| CA-Q-515 | 515E15140 | DRAPED STRAND PRESTRESSED CONCRETE BRIDGE I-BEAM MEMBERS, LEVEL 3, TYPE WF84-49 | 17 | Construction / Erection | Were the beam seats inspected, clean, properly aligned and at the plan elevations? Document bearing seat elevations. (Photo Documentation Required) | 515.19 | 0 | 0 | 0 | 0 | 10/1/2020 | Structures
| CA-Q-515 | 515E15140 | DRAPED STRAND PRESTRESSED CONCRETE BRIDGE I-BEAM MEMBERS, LEVEL 3, TYPE WF84-49 | 18 | Construction / Erection | Were the beaings in the correct location, orientation and properly aligned? | 515.19 / 516.07 | 0 | 0 | 0 | 0 | 10/1/2020 | Structures
| CA-Q-515 | 515E15140 | DRAPED STRAND PRESTRESSED CONCRETE BRIDGE I-BEAM MEMBERS, LEVEL 3, TYPE WF84-49 | 19 | Construction / Erection | Did the Contractor never lift structural members over active traffic? | 501.05.B.4 / 515.19 | 0 | 0 | 0 | 0 | 10/1/2020 | Structures
| CA-Q-515 | 515E15140 | DRAPED STRAND PRESTRESSED CONCRETE BRIDGE I-BEAM MEMBERS, LEVEL 3, TYPE WF84-49 | 20 | Construction / Erection | Did the Contractor make all structural members stable before releasing traffic? | 501.05.B.4 / 515.19 | 0 | 0 | 0 | 0 | 10/1/2020 | Structures
| CA-Q-515 | 515E15140 | DRAPED STRAND PRESTRESSED CONCRETE BRIDGE I-BEAM MEMBERS, LEVEL 3, TYPE WF84-49 | 21 | Construction / Erection | Did the Contractor supply any temporary supports necessary and install sufficient bracing to maintain structural stability and prevent lateral movement until completion of all construction activities? | 501.05.B.4 / 515.19 | 0 | 0 | 0 | 0 | 10/1/2020 | Structures
| CA-Q-515 | 515E15140 | DRAPED STRAND PRESTRESSED CONCRETE BRIDGE I-BEAM MEMBERS, LEVEL 3, TYPE WF84-49 | 22 | Construction / Erection | Did the Contractor provide methods and details for supporting the first beams or girders at the abutments and piers in each unit? | 501.05.B.4 / 515.19 | 0 | 0 | 0 | 0 | 10/1/2020 | Structures
| CA-Q-515 | 515E15140 | DRAPED STRAND PRESTRESSED CONCRETE BRIDGE I-BEAM MEMBERS, LEVEL 3, TYPE WF84-49 | 23 | Construction / Erection | Did the Contractor brace at least two adjacent members in any one span before suspending operations for the day? | 501.05.B.4 / 515.19 | 0 | 0 | 0 | 0 | 10/1/2020 | Structures
| CA-Q-515 | 515E15140 | DRAPED STRAND PRESTRESSED CONCRETE BRIDGE I-BEAM MEMBERS, LEVEL 3, TYPE WF84-49 | 24 | Installation of I Beams | If the concrete beams used steel crossframes, after the bolts were snug tight, did the Contractor match mark the nuts and bolts, so that relative rotation between the nut and bolt could be determined using the turn-of-the-nut method? | 513.20C / Std. Dwg. PSID | 0 | 0 | 0 | 0 | 10/1/2020 | Structures
| CA-Q-515 | 515E15140 | DRAPED STRAND PRESTRESSED CONCRETE BRIDGE I-BEAM MEMBERS, LEVEL 3, TYPE WF84-49 | 25 | Installation of I Beams | If the concrete beams had formed intermediate, abutment or pier diaphragms, did the Contractor form and place concrete without damaging reinforcing steel, strands or precast concrete? | 508.03 / Std. Dwg. PSID | 0 | 0 | 0 | 0 | 10/1/2020 | Structures
| CA-Q-515 | 515E16000 | PRESTRESSED CONCRETE BRIDGE I-BEAM MEMBERS, MISC.: | 1 | Materials | Was the prestressed concrete beam fabricator chosen by the Contractor, prequalified according to Supplement 1079. Document Fabricator. (Photo Documentation Required) | 515.02 / S 1079 | 0 | 0 | 0 | 0 | 10/1/2020 | Structures
| CA-Q-515 | 515E16000 | PRESTRESSED CONCRETE BRIDGE I-BEAM MEMBERS, MISC.: | 2 | Materials | Did the fabricator provide Shop Drawings according to 501.04 with details and dimensions of the prestressed concrete members? | 515.06 / 501.04 | 0 | 0 | 0 | 0 | 10/1/2020 | Structures
| CA-Q-515 | 515E16000 | PRESTRESSED CONCRETE BRIDGE I-BEAM MEMBERS, MISC.: | 3 | Materials | Did the Contractor/Fabricator conduct a prefabrication meeting at least 3 days after the Department received the Shop Drawings prior to fabrication of the prestressed concrete beams? | 515.07 | 0 | 0 | 0 | 0 | 10/1/2020 | Structures
| CA-Q-515 | 515E16000 | PRESTRESSED CONCRETE BRIDGE I-BEAM MEMBERS, MISC.: | 4 | Materials | Did the Contractor/Fabricator produce the prestressed concrete beams according to Item 511, Bridge Standard Drawings PSID or PSBD, except as modified in 515, with reinforcing steel per 509, prestressing steel per 711.27, welded wire fabric per 709.12? | 515.04 / 515.08 / 515.15 | 0 | 0 | 0 | 0 | 10/1/2020 | Structures
| CA-Q-515 | 515E16000 | PRESTRESSED CONCRETE BRIDGE I-BEAM MEMBERS, MISC.: | 5 | Materials | Did the Fabricator/Contractor store structural material in the shop and field in a vertical position, above the ground on supports and clean before incorporation into the work? | 515.19 | 0 | 0 | 0 | 0 | 10/1/2020 | Structures
| CA-Q-515 | 515E16000 | PRESTRESSED CONCRETE BRIDGE I-BEAM MEMBERS, MISC.: | 6 | Materials | Did the Fabricator/Contractor not ship prestresed concrete beams until the concrete reached its 28 day design strength and was approved by the plant inspector? | 515.19 / S 1079 | 0 | 0 | 0 | 0 | 10/1/2020 | Structures
| CA-Q-515 | 515E16000 | PRESTRESSED CONCRETE BRIDGE I-BEAM MEMBERS, MISC.: | 7 | Materials | Did the non-composite members have a surface gritty texture and composite members have a transverse wire broom finish 1/4 inch deep at a maximum spacing of 1.5 inches? | 515.15 | 0 | 0 | 0 | 0 | 10/1/2020 | Structures
| CA-Q-515 | 515E16000 | PRESTRESSED CONCRETE BRIDGE I-BEAM MEMBERS, MISC.: | 8 | Materials | Did the Fabricator/Contractor release the prestressing strands so that there was no damage to the prestressed concrete beams? | 515.16 | 0 | 0 | 0 | 0 | 10/1/2020 | Structures
| CA-Q-515 | 515E16000 | PRESTRESSED CONCRETE BRIDGE I-BEAM MEMBERS, MISC.: | 9 | Materials | Was the prestressed concrete beam horizontal sweep within the specified tolerance of 1/8 inch in 10 feet, maximum of 3/4 inch for boxes and 1 inch for I beams? | 515.17 | 0 | 0 | 0 | 0 | 10/1/2020 | Structures
| CA-Q-515 | 515E16000 | PRESTRESSED CONCRETE BRIDGE I-BEAM MEMBERS, MISC.: | 10 | Materials | Was the prestressed concrete beam deviation from design camber within the specified tolerance of 1/8 inch in 10 feet, maximum of 1/2 inch for boxes and the sacrificial haunch,(often 2 inches), for I beams? | 515.17 | 0 | 0 | 0 | 0 | 10/1/2020 | Structures
| CA-Q-515 | 515E16000 | PRESTRESSED CONCRETE BRIDGE I-BEAM MEMBERS, MISC.: | 11 | Materials | If the measured camber exceeded the design camber, used to establish seat elevations,according to 511.07, by more than the sacrificial hauch, did the Contractor submit a corrective work plan? | 515.18 | 0 | 0 | 0 | 0 | 10/1/2020 | Structures
| CA-Q-515 | 515E16000 | PRESTRESSED CONCRETE BRIDGE I-BEAM MEMBERS, MISC.: | 12 | Engineered Drawing (Erection) Submittal | If the erection of prestressed concrete beams involved a railroad, was the PE stamped engineered drawing submitted to the railroad for review 50 days before work began and approved by the appropriate railroad? (Photo Documentation Required) | 501.05.A / 515.19 | 0 | 0 | 0 | 0 | 10/1/2020 | Structures
| CA-Q-515 | 515E16000 | PRESTRESSED CONCRETE BRIDGE I-BEAM MEMBERS, MISC.: | 13 | Engineered Drawing (Erection) Submittal | If the erection of prestressed concrete beams involved another regulatory agency, such as the Coast Guard, or Army Corps of Engineers, was the PE stamped engineered drawing submitted to the agency before work began and approved by the appropriate agency? | 501.05.A / 515.19 | 0 | 0 | 0 | 0 | 10/1/2020 | Structures
| CA-Q-515 | 515E16000 | PRESTRESSED CONCRETE BRIDGE I-BEAM MEMBERS, MISC.: | 14 | Engineered Drawing (Erection) Submittal | For the erection of prestressed concrete beams, does the PE stamped engineering drawing submittal meet the requirements of 501.05.B.4? Complete Erection Checklist CA-S-20. | 501.05.A / 515.19 | 0 | 0 | 0 | 0 | 10/1/2020 | Structures
| CA-Q-515 | 515E16000 | PRESTRESSED CONCRETE BRIDGE I-BEAM MEMBERS, MISC.: | 15 | Engineered Drawing (Erection) Submittal | Was the PE stamped engineering drawing erection submittal reviewed by the Department, a meeting held, and the drawing accepted by the Department before erection work began? | 501.05.A / 515.19 | 0 | 0 | 0 | 0 | 10/1/2020 | Structures
| CA-Q-515 | 515E16000 | PRESTRESSED CONCRETE BRIDGE I-BEAM MEMBERS, MISC.: | 16 | Construction / Erection | Did the Contractor follow the submitted Erection procedure with the equipment, locations, maintenance of traffic and sequence as submitted in the procedure? Document Contractor's compliance with approved erection procedure. (Photo Documentation Required) | 501.05.B.4 / 515.19 | 0 | 0 | 0 | 0 | 10/1/2020 | Structures
| CA-Q-515 | 515E16000 | PRESTRESSED CONCRETE BRIDGE I-BEAM MEMBERS, MISC.: | 17 | Construction / Erection | Were the beam seats inspected, clean, properly aligned and at the plan elevations? Document bearing seat elevations. (Photo Documentation Required) | 515.19 | 0 | 0 | 0 | 0 | 10/1/2020 | Structures
| CA-Q-515 | 515E16000 | PRESTRESSED CONCRETE BRIDGE I-BEAM MEMBERS, MISC.: | 18 | Construction / Erection | Were the beaings in the correct location, orientation and properly aligned? | 515.19 / 516.07 | 0 | 0 | 0 | 0 | 10/1/2020 | Structures
| CA-Q-515 | 515E16000 | PRESTRESSED CONCRETE BRIDGE I-BEAM MEMBERS, MISC.: | 19 | Construction / Erection | Did the Contractor never lift structural members over active traffic? | 501.05.B.4 / 515.19 | 0 | 0 | 0 | 0 | 10/1/2020 | Structures
| CA-Q-515 | 515E16000 | PRESTRESSED CONCRETE BRIDGE I-BEAM MEMBERS, MISC.: | 20 | Construction / Erection | Did the Contractor make all structural members stable before releasing traffic? | 501.05.B.4 / 515.19 | 0 | 0 | 0 | 0 | 10/1/2020 | Structures
| CA-Q-515 | 515E16000 | PRESTRESSED CONCRETE BRIDGE I-BEAM MEMBERS, MISC.: | 21 | Construction / Erection | Did the Contractor supply any temporary supports necessary and install sufficient bracing to maintain structural stability and prevent lateral movement until completion of all construction activities? | 501.05.B.4 / 515.19 | 0 | 0 | 0 | 0 | 10/1/2020 | Structures
| CA-Q-515 | 515E16000 | PRESTRESSED CONCRETE BRIDGE I-BEAM MEMBERS, MISC.: | 22 | Construction / Erection | Did the Contractor provide methods and details for supporting the first beams or girders at the abutments and piers in each unit? | 501.05.B.4 / 515.19 | 0 | 0 | 0 | 0 | 10/1/2020 | Structures
| CA-Q-515 | 515E16000 | PRESTRESSED CONCRETE BRIDGE I-BEAM MEMBERS, MISC.: | 23 | Construction / Erection | Did the Contractor brace at least two adjacent members in any one span before suspending operations for the day? | 501.05.B.4 / 515.19 | 0 | 0 | 0 | 0 | 10/1/2020 | Structures
| CA-Q-515 | 515E16000 | PRESTRESSED CONCRETE BRIDGE I-BEAM MEMBERS, MISC.: | 24 | Installation of I Beams | If the concrete beams used steel crossframes, after the bolts were snug tight, did the Contractor match mark the nuts and bolts, so that relative rotation between the nut and bolt could be determined using the turn-of-the-nut method? | 513.20C / Std. Dwg. PSID | 0 | 0 | 0 | 0 | 10/1/2020 | Structures
| CA-Q-515 | 515E16000 | PRESTRESSED CONCRETE BRIDGE I-BEAM MEMBERS, MISC.: | 25 | Installation of I Beams | If the concrete beams had formed intermediate, abutment or pier diaphragms, did the Contractor form and place concrete without damaging reinforcing steel, strands or precast concrete? | 508.03 / Std. Dwg. PSID | 0 | 0 | 0 | 0 | 10/1/2020 | Structures
| CA-Q-515 | 515E17000 | PRESTRESSED CONCRETE, MISC.: | 1 | Materials | Was the prestressed concrete beam fabricator chosen by the Contractor, prequalified according to Supplement 1079. Document Fabricator. (Photo Documentation Required) | 515.02 / S 1079 | 0 | 0 | 0 | 0 | 10/1/2020 | Structures
| CA-Q-515 | 515E17000 | PRESTRESSED CONCRETE, MISC.: | 2 | Materials | Did the fabricator provide Shop Drawings according to 501.04 with details and dimensions of the prestressed concrete members? | 515.06 / 501.04 | 0 | 0 | 0 | 0 | 10/1/2020 | Structures
| CA-Q-515 | 515E17000 | PRESTRESSED CONCRETE, MISC.: | 3 | Materials | Did the Contractor/Fabricator conduct a prefabrication meeting at least 3 days after the Department received the Shop Drawings prior to fabrication of the prestressed concrete beams? | 515.07 | 0 | 0 | 0 | 0 | 10/1/2020 | Structures
| CA-Q-515 | 515E17000 | PRESTRESSED CONCRETE, MISC.: | 4 | Materials | Did the Contractor/Fabricator produce the prestressed concrete beams according to Item 511, Bridge Standard Drawings PSID or PSBD, except as modified in 515, with reinforcing steel per 509, prestressing steel per 711.27, welded wire fabric per 709.12? | 515.04 / 515.08 / 515.15 | 0 | 0 | 0 | 0 | 10/1/2020 | Structures
| CA-Q-515 | 515E17000 | PRESTRESSED CONCRETE, MISC.: | 5 | Materials | Did the Fabricator/Contractor store structural material in the shop and field in a vertical position, above the ground on supports and clean before incorporation into the work? | 515.19 | 0 | 0 | 0 | 0 | 10/1/2020 | Structures
| CA-Q-515 | 515E17000 | PRESTRESSED CONCRETE, MISC.: | 6 | Materials | Did the Fabricator/Contractor not ship prestresed concrete beams until the concrete reached its 28 day design strength and was approved by the plant inspector? | 515.19 / S 1079 | 0 | 0 | 0 | 0 | 10/1/2020 | Structures
| CA-Q-515 | 515E17000 | PRESTRESSED CONCRETE, MISC.: | 7 | Materials | Did the non-composite members have a surface gritty texture and composite members have a transverse wire broom finish 1/4 inch deep at a maximum spacing of 1.5 inches? | 515.15 | 0 | 0 | 0 | 0 | 10/1/2020 | Structures
| CA-Q-515 | 515E17000 | PRESTRESSED CONCRETE, MISC.: | 8 | Materials | Did the Fabricator/Contractor release the prestressing strands so that there was no damage to the prestressed concrete beams? | 515.16 | 0 | 0 | 0 | 0 | 10/1/2020 | Structures
| CA-Q-515 | 515E17000 | PRESTRESSED CONCRETE, MISC.: | 9 | Materials | Was the prestressed concrete beam horizontal sweep within the specified tolerance of 1/8 inch in 10 feet, maximum of 3/4 inch for boxes and 1 inch for I beams? | 515.17 | 0 | 0 | 0 | 0 | 10/1/2020 | Structures
| CA-Q-515 | 515E17000 | PRESTRESSED CONCRETE, MISC.: | 10 | Materials | Was the prestressed concrete beam deviation from design camber within the specified tolerance of 1/8 inch in 10 feet, maximum of 1/2 inch for boxes and the sacrificial haunch,(often 2 inches), for I beams? | 515.17 | 0 | 0 | 0 | 0 | 10/1/2020 | Structures
| CA-Q-515 | 515E17000 | PRESTRESSED CONCRETE, MISC.: | 11 | Materials | If the measured camber exceeded the design camber, used to establish seat elevations,according to 511.07, by more than the sacrificial hauch, did the Contractor submit a corrective work plan? | 515.18 | 0 | 0 | 0 | 0 | 10/1/2020 | Structures
| CA-Q-515 | 515E17000 | PRESTRESSED CONCRETE, MISC.: | 12 | Engineered Drawing (Erection) Submittal | If the erection of prestressed concrete beams involved a railroad, was the PE stamped engineered drawing submitted to the railroad for review 50 days before work began and approved by the appropriate railroad? (Photo Documentation Required) | 501.05.A / 515.19 | 0 | 0 | 0 | 0 | 10/1/2020 | Structures
| CA-Q-515 | 515E17000 | PRESTRESSED CONCRETE, MISC.: | 13 | Engineered Drawing (Erection) Submittal | If the erection of prestressed concrete beams involved another regulatory agency, such as the Coast Guard, or Army Corps of Engineers, was the PE stamped engineered drawing submitted to the agency before work began and approved by the appropriate agency? | 501.05.A / 515.19 | 0 | 0 | 0 | 0 | 10/1/2020 | Structures
| CA-Q-515 | 515E17000 | PRESTRESSED CONCRETE, MISC.: | 14 | Engineered Drawing (Erection) Submittal | For the erection of prestressed concrete beams, does the PE stamped engineering drawing submittal meet the requirements of 501.05.B.4? Complete Erection Checklist CA-S-20. | 501.05.A / 515.19 | 0 | 0 | 0 | 0 | 10/1/2020 | Structures
| CA-Q-515 | 515E17000 | PRESTRESSED CONCRETE, MISC.: | 15 | Engineered Drawing (Erection) Submittal | Was the PE stamped engineering drawing erection submittal reviewed by the Department, a meeting held, and the drawing accepted by the Department before erection work began? | 501.05.A / 515.19 | 0 | 0 | 0 | 0 | 10/1/2020 | Structures
| CA-Q-515 | 515E17000 | PRESTRESSED CONCRETE, MISC.: | 16 | Construction / Erection | Did the Contractor follow the submitted Erection procedure with the equipment, locations, maintenance of traffic and sequence as submitted in the procedure? Document Contractor's compliance with approved erection procedure. (Photo Documentation Required) | 501.05.B.4 / 515.19 | 0 | 0 | 0 | 0 | 10/1/2020 | Structures
| CA-Q-515 | 515E17000 | PRESTRESSED CONCRETE, MISC.: | 17 | Construction / Erection | Were the beam seats inspected, clean, properly aligned and at the plan elevations? Document bearing seat elevations. (Photo Documentation Required) | 515.19 | 0 | 0 | 0 | 0 | 10/1/2020 | Structures
| CA-Q-515 | 515E17000 | PRESTRESSED CONCRETE, MISC.: | 18 | Construction / Erection | Were the beaings in the correct location, orientation and properly aligned? | 515.19 / 516.07 | 0 | 0 | 0 | 0 | 10/1/2020 | Structures
| CA-Q-515 | 515E17000 | PRESTRESSED CONCRETE, MISC.: | 19 | Construction / Erection | Did the Contractor never lift structural members over active traffic? | 501.05.B.4 / 515.19 | 0 | 0 | 0 | 0 | 10/1/2020 | Structures
| CA-Q-515 | 515E17000 | PRESTRESSED CONCRETE, MISC.: | 20 | Construction / Erection | Did the Contractor make all structural members stable before releasing traffic? | 501.05.B.4 / 515.19 | 0 | 0 | 0 | 0 | 10/1/2020 | Structures
| CA-Q-515 | 515E17000 | PRESTRESSED CONCRETE, MISC.: | 21 | Construction / Erection | Did the Contractor supply any temporary supports necessary and install sufficient bracing to maintain structural stability and prevent lateral movement until completion of all construction activities? | 501.05.B.4 / 515.19 | 0 | 0 | 0 | 0 | 10/1/2020 | Structures
| CA-Q-515 | 515E17000 | PRESTRESSED CONCRETE, MISC.: | 22 | Construction / Erection | Did the Contractor provide methods and details for supporting the first beams or girders at the abutments and piers in each unit? | 501.05.B.4 / 515.19 | 0 | 0 | 0 | 0 | 10/1/2020 | Structures
| CA-Q-515 | 515E17000 | PRESTRESSED CONCRETE, MISC.: | 23 | Construction / Erection | Did the Contractor brace at least two adjacent members in any one span before suspending operations for the day? | 501.05.B.4 / 515.19 | 0 | 0 | 0 | 0 | 10/1/2020 | Structures
| CA-Q-515 | 515E20000 | INTERMEDIATE DIAPHRAGMS | 1 | Construction / Erection | If the concrete beams had formed intermediate, abutment or pier diaphragms, did the Contractor form and place concrete without damaging reinforcing steel, strands or precast concrete? | 508.03 / Std. Dwg. PSID | 0 | 0 | 0 | 0 | 10/1/2020 | Structures
| CA-Q-515 | 515E20001 | INTERMEDIATE DIAPHRAGMS, AS PER PLAN | 1 | Construction / Erection | If the concrete beams had formed intermediate, abutment or pier diaphragms, did the Contractor form and place concrete without damaging reinforcing steel, strands or precast concrete? | 508.03 / Std. Dwg. PSID | 0 | 0 | 0 | 0 | 10/1/2020 | Structures
| CA-Q-515 | 515E30000 | HIGH EARLY STRENGTH KEYWAY GROUT | 1 | Construction / Erection | Was the grout mixed per manufacturer's directions to fill the longitudinal keyways? | 515.19 / Std. Dwg. PSBD | 0 | 0 | 0 | 0 | 10/1/2020 | Structures
| CA-Q-515 | 515E30000 | HIGH EARLY STRENGTH KEYWAY GROUT | 2 | Construction / Erection | Did the keyway grout reach the design strength of 5000 psi before vehicular traffic was permitted on the box beams? | 515.19 / Std. Dwg. PSBD | 0 | 0 | 0 | 0 | 10/1/2020 | Structures
| CA-Q-516 | 516E01300 | ELASTOMERIC STRIP SEAL WITHOUT STEEL EXTRUSIONS | 1 | Construction / Erection | Was the fabricator for metal joint armor at least qualified at Level SF per 513.03? Document Fabricator. | 516.02 / 513.03 | 0 | 0 | 0 | 0 | 10/1/2020 | Structures
| CA-Q-516 | 516E01300 | ELASTOMERIC STRIP SEAL WITHOUT STEEL EXTRUSIONS | 2 | Construction / Erection | Did Contractor provide certified test data, mill certifications, with proof of domestic origin, and a letter of certification with the steel material? | 501.06.B / 516.02 | 0 | 0 | 0 | 0 | 10/1/2020 | Structures
| CA-Q-516 | 516E01300 | ELASTOMERIC STRIP SEAL WITHOUT STEEL EXTRUSIONS | 3 | Construction / Erection | Did Contractor provide Shop drawings according to 501.04.B. with detail and dimensions of the steel components? | 501.04.B | 0 | 0 | 0 | 0 | 10/1/2020 | Structures
| CA-Q-516 | 516E01300 | ELASTOMERIC STRIP SEAL WITHOUT STEEL EXTRUSIONS | 4 | Construction / Erection | Did Contractor provide metal parts of expansion joints coated with metalized 100 percent zinc wire to a minimum thickness of 6 mils? | 516.03 | 0 | 0 | 0 | 0 | 10/1/2020 | Structures
| CA-Q-516 | 516E01300 | ELASTOMERIC STRIP SEAL WITHOUT STEEL EXTRUSIONS | 5 | Construction / Erection | Did Contractor provide structural steel conforming to 513, ASTM A 709, Grade 50 or 50W, and preformed elastomeric compression joint seal conforming to 705.11, ASTM D 2628? | 516.04 / EXJ Standard Drawings | 0 | 0 | 0 | 0 | 10/1/2020 | Structures
| CA-Q-516 | 516E01300 | ELASTOMERIC STRIP SEAL WITHOUT STEEL EXTRUSIONS | 6 | Construction / Erection | Did Contractor place joint assembly with temporary supports so that the channel and angle remain parallel to each other and perpendicular to the roadway gradient? | 516.05 / EXJ Standard Drawings | 0 | 0 | 0 | 0 | 10/1/2020 | Structures
| CA-Q-516 | 516E01300 | ELASTOMERIC STRIP SEAL WITHOUT STEEL EXTRUSIONS | 7 | Construction / Erection | Did Contractor set the abutment expansion joint width to dimension listed in the plan or EXJ drawing no more than 4 hours prior to the day's peak ambient temperature? | 516.05 / EXJ Standard Drawings | 0 | 0 | 0 | 0 | 10/1/2020 | Structures
| CA-Q-516 | 516E01300 | ELASTOMERIC STRIP SEAL WITHOUT STEEL EXTRUSIONS | 8 | Construction / Erection | Did Contractor place the top of the abutment backwall concrete, during stable or rising ambient temperatures, after the superstructure concrete is placed in the span adjacent to the abutment? | 516.05 / EXJ Standard Drawings | 0 | 0 | 0 | 0 | 10/1/2020 | Structures
| CA-Q-516 | 516E01300 | ELASTOMERIC STRIP SEAL WITHOUT STEEL EXTRUSIONS | 9 | Construction / Erection | Did Contractor place and vibrate the concrete under the joint armor to achieve complete consolidation? | 516.05 / EXJ Standard Drawings | 0 | 0 | 0 | 0 | 10/1/2020 | Structures
| CA-Q-516 | 516E01300 | ELASTOMERIC STRIP SEAL WITHOUT STEEL EXTRUSIONS | 10 | Construction / Erection | Did Contractor loosen all temporary joint armor supports after concrete's initial set and within 2 hours of concrete placement? | 516.05 / EXJ Standard Drawings | 0 | 0 | 0 | 0 | 10/1/2020 | Structures
| CA-Q-516 | 516E01300 | ELASTOMERIC STRIP SEAL WITHOUT STEEL EXTRUSIONS | 11 | Construction / Erection | Did Contractor blast and clean the seal retainer, which was dry and warner than 45°F, prior to seal installation? | 516.05 / EXJ Standard Drawings | 0 | 0 | 0 | 0 | 10/1/2020 | Structures
| CA-Q-516 | 516E01300 | ELASTOMERIC STRIP SEAL WITHOUT STEEL EXTRUSIONS | 12 | Construction / Erection | Did Contractor place lubricant adhesive per ASTM D 4070 in the retainer and on the seal immediately prior to installation? | 516.05 / EXJ Standard Drawings | 0 | 0 | 0 | 0 | 10/1/2020 | Structures
| CA-Q-516 | 516E01300 | ELASTOMERIC STRIP SEAL WITHOUT STEEL EXTRUSIONS | 13 | Construction / Erection | Did Contractor install the seal per the manufacturer's recommendations without elongating the or structurally damaging the seal? | 516.05 / EXJ Standard Drawings | 0 | 0 | 0 | 0 | 10/1/2020 | Structures
| CA-Q-516 | 516E01300 | ELASTOMERIC STRIP SEAL WITHOUT STEEL EXTRUSIONS | 14 | Construction / Erection | For Modular and Finger Joints, did Contractor install joint assembly according to the manufacturer's recommendations? | 516.05 | 0 | 0 | 0 | 0 | 10/1/2020 | Structures
| CA-Q-516 | 516E01301 | ELASTOMERIC STRIP SEAL WITHOUT STEEL EXTRUSIONS, AS PER PLAN | 1 | Construction / Erection | Was the fabricator for metal joint armor at least qualified at Level SF per 513.03? Document Fabricator. | 516.02 / 513.03 | 0 | 0 | 0 | 0 | 10/1/2020 | Structures
| CA-Q-516 | 516E01301 | ELASTOMERIC STRIP SEAL WITHOUT STEEL EXTRUSIONS, AS PER PLAN | 2 | Construction / Erection | Did Contractor provide certified test data, mill certifications, with proof of domestic origin, and a letter of certification with the steel material? | 501.06.B / 516.02 | 0 | 0 | 0 | 0 | 10/1/2020 | Structures
| CA-Q-516 | 516E01301 | ELASTOMERIC STRIP SEAL WITHOUT STEEL EXTRUSIONS, AS PER PLAN | 3 | Construction / Erection | Did Contractor provide Shop drawings according to 501.04.B. with detail and dimensions of the steel components? | 501.04.B | 0 | 0 | 0 | 0 | 10/1/2020 | Structures
| CA-Q-516 | 516E01301 | ELASTOMERIC STRIP SEAL WITHOUT STEEL EXTRUSIONS, AS PER PLAN | 4 | Construction / Erection | Did Contractor provide metal parts of expansion joints coated with metalized 100 percent zinc wire to a minimum thickness of 6 mils? | 516.03 | 0 | 0 | 0 | 0 | 10/1/2020 | Structures
| CA-Q-516 | 516E01301 | ELASTOMERIC STRIP SEAL WITHOUT STEEL EXTRUSIONS, AS PER PLAN | 5 | Construction / Erection | Did Contractor provide structural steel conforming to 513, ASTM A 709, Grade 50 or 50W, and preformed elastomeric compression joint seal conforming to 705.11, ASTM D 2628? | 516.04 / EXJ Standard Drawings | 0 | 0 | 0 | 0 | 10/1/2020 | Structures
| CA-Q-516 | 516E01301 | ELASTOMERIC STRIP SEAL WITHOUT STEEL EXTRUSIONS, AS PER PLAN | 6 | Construction / Erection | Did Contractor place joint assembly with temporary supports so that the channel and angle remain parallel to each other and perpendicular to the roadway gradient? | 516.05 / EXJ Standard Drawings | 0 | 0 | 0 | 0 | 10/1/2020 | Structures
| CA-Q-516 | 516E01301 | ELASTOMERIC STRIP SEAL WITHOUT STEEL EXTRUSIONS, AS PER PLAN | 7 | Construction / Erection | Did Contractor set the abutment expansion joint width to dimension listed in the plan or EXJ drawing no more than 4 hours prior to the day's peak ambient temperature? | 516.05 / EXJ Standard Drawings | 0 | 0 | 0 | 0 | 10/1/2020 | Structures
| CA-Q-516 | 516E01301 | ELASTOMERIC STRIP SEAL WITHOUT STEEL EXTRUSIONS, AS PER PLAN | 8 | Construction / Erection | Did Contractor place the top of the abutment backwall concrete, during stable or rising ambient temperatures, after the superstructure concrete is placed in the span adjacent to the abutment? | 516.05 / EXJ Standard Drawings | 0 | 0 | 0 | 0 | 10/1/2020 | Structures
| CA-Q-516 | 516E01301 | ELASTOMERIC STRIP SEAL WITHOUT STEEL EXTRUSIONS, AS PER PLAN | 9 | Construction / Erection | Did Contractor place and vibrate the concrete under the joint armor to achieve complete consolidation? | 516.05 / EXJ Standard Drawings | 0 | 0 | 0 | 0 | 10/1/2020 | Structures
| CA-Q-516 | 516E01301 | ELASTOMERIC STRIP SEAL WITHOUT STEEL EXTRUSIONS, AS PER PLAN | 10 | Construction / Erection | Did Contractor loosen all temporary joint armor supports after concrete's initial set and within 2 hours of concrete placement? | 516.05 / EXJ Standard Drawings | 0 | 0 | 0 | 0 | 10/1/2020 | Structures
| CA-Q-516 | 516E01301 | ELASTOMERIC STRIP SEAL WITHOUT STEEL EXTRUSIONS, AS PER PLAN | 11 | Construction / Erection | Did Contractor blast and clean the seal retainer, which was dry and warner than 45°F, prior to seal installation? | 516.05 / EXJ Standard Drawings | 0 | 0 | 0 | 0 | 10/1/2020 | Structures
| CA-Q-516 | 516E01301 | ELASTOMERIC STRIP SEAL WITHOUT STEEL EXTRUSIONS, AS PER PLAN | 12 | Construction / Erection | Did Contractor place lubricant adhesive per ASTM D 4070 in the retainer and on the seal immediately prior to installation? | 516.05 / EXJ Standard Drawings | 0 | 0 | 0 | 0 | 10/1/2020 | Structures
| CA-Q-516 | 516E01301 | ELASTOMERIC STRIP SEAL WITHOUT STEEL EXTRUSIONS, AS PER PLAN | 13 | Construction / Erection | Did Contractor install the seal per the manufacturer's recommendations without elongating the or structurally damaging the seal? | 516.05 / EXJ Standard Drawings | 0 | 0 | 0 | 0 | 10/1/2020 | Structures
| CA-Q-516 | 516E01301 | ELASTOMERIC STRIP SEAL WITHOUT STEEL EXTRUSIONS, AS PER PLAN | 14 | Construction / Erection | For Modular and Finger Joints, did Contractor install joint assembly according to the manufacturer's recommendations? | 516.05 | 0 | 0 | 0 | 0 | 10/1/2020 | Structures
| CA-Q-516 | 516E10000 | PREFORMED ELASTOMERIC COMPRESSION JOINT SEAL | 1 | Construction / Erection | Was the fabricator for metal joint armor at least qualified at Level SF per 513.03? Document Fabricator. | 516.02 / 513.03 | 0 | 0 | 0 | 0 | 10/1/2020 | Structures
| CA-Q-516 | 516E10000 | PREFORMED ELASTOMERIC COMPRESSION JOINT SEAL | 2 | Construction / Erection | Did Contractor provide certified test data, mill certifications, with proof of domestic origin, and a letter of certification with the steel material? | 501.06.B / 516.02 | 0 | 0 | 0 | 0 | 10/1/2020 | Structures
| CA-Q-516 | 516E10000 | PREFORMED ELASTOMERIC COMPRESSION JOINT SEAL | 3 | Construction / Erection | Did Contractor provide Shop drawings according to 501.04.B. with detail and dimensions of the steel components? | 501.04.B | 0 | 0 | 0 | 0 | 10/1/2020 | Structures
| CA-Q-516 | 516E10000 | PREFORMED ELASTOMERIC COMPRESSION JOINT SEAL | 4 | Construction / Erection | Did Contractor provide metal parts of expansion joints coated with metalized 100 percent zinc wire to a minimum thickness of 6 mils? | 516.03 | 0 | 0 | 0 | 0 | 10/1/2020 | Structures
| CA-Q-516 | 516E10000 | PREFORMED ELASTOMERIC COMPRESSION JOINT SEAL | 5 | Construction / Erection | Did Contractor provide structural steel conforming to 513, ASTM A 709, Grade 50 or 50W, and preformed elastomeric compression joint seal conforming to 705.11, ASTM D 2628? | 516.04 / EXJ Standard Drawings | 0 | 0 | 0 | 0 | 10/1/2020 | Structures
| CA-Q-516 | 516E10000 | PREFORMED ELASTOMERIC COMPRESSION JOINT SEAL | 6 | Construction / Erection | Did Contractor place joint assembly with temporary supports so that the channel and angle remain parallel to each other and perpendicular to the roadway gradient? | 516.05 / EXJ Standard Drawings | 0 | 0 | 0 | 0 | 10/1/2020 | Structures
| CA-Q-516 | 516E10000 | PREFORMED ELASTOMERIC COMPRESSION JOINT SEAL | 7 | Construction / Erection | Did Contractor set the abutment expansion joint width to dimension listed in the plan or EXJ drawing no more than 4 hours prior to the day's peak ambient temperature? | 516.05 / EXJ Standard Drawings | 0 | 0 | 0 | 0 | 10/1/2020 | Structures
| CA-Q-516 | 516E10000 | PREFORMED ELASTOMERIC COMPRESSION JOINT SEAL | 8 | Construction / Erection | Did Contractor place the top of the abutment backwall concrete, during stable or rising ambient temperatures, after the superstructure concrete is placed in the span adjacent to the abutment? | 516.05 / EXJ Standard Drawings | 0 | 0 | 0 | 0 | 10/1/2020 | Structures
| CA-Q-516 | 516E10000 | PREFORMED ELASTOMERIC COMPRESSION JOINT SEAL | 9 | Construction / Erection | Did Contractor place and vibrate the concrete under the joint armor to achieve complete consolidation? | 516.05 / EXJ Standard Drawings | 0 | 0 | 0 | 0 | 10/1/2020 | Structures
| CA-Q-516 | 516E10000 | PREFORMED ELASTOMERIC COMPRESSION JOINT SEAL | 10 | Construction / Erection | Did Contractor loosen all temporary joint armor supports after concrete's initial set and within 2 hours of concrete placement? | 516.05 / EXJ Standard Drawings | 0 | 0 | 0 | 0 | 10/1/2020 | Structures
| CA-Q-516 | 516E10000 | PREFORMED ELASTOMERIC COMPRESSION JOINT SEAL | 11 | Construction / Erection | Did Contractor blast and clean the seal retainer, which was dry and warner than 45°F, prior to seal installation? | 516.05 / EXJ Standard Drawings | 0 | 0 | 0 | 0 | 10/1/2020 | Structures
| CA-Q-516 | 516E10000 | PREFORMED ELASTOMERIC COMPRESSION JOINT SEAL | 12 | Construction / Erection | Did Contractor place lubricant adhesive per ASTM D 4070 in the retainer and on the seal immediately prior to installation? | 516.05 / EXJ Standard Drawings | 0 | 0 | 0 | 0 | 10/1/2020 | Structures
| CA-Q-516 | 516E10000 | PREFORMED ELASTOMERIC COMPRESSION JOINT SEAL | 13 | Construction / Erection | Did Contractor install the seal per the manufacturer's recommendations without elongating the or structurally damaging the seal? | 516.05 / EXJ Standard Drawings | 0 | 0 | 0 | 0 | 10/1/2020 | Structures
| CA-Q-516 | 516E10000 | PREFORMED ELASTOMERIC COMPRESSION JOINT SEAL | 14 | Construction / Erection | For Modular and Finger Joints, did Contractor install joint assembly according to the manufacturer's recommendations? | 516.05 | 0 | 0 | 0 | 0 | 10/1/2020 | Structures
| CA-Q-516 | 516E10001 | PREFORMED ELASTOMERIC COMPRESSION JOINT SEAL, AS PER PLAN | 1 | Construction / Erection | Was the fabricator for metal joint armor at least qualified at Level SF per 513.03? Document Fabricator. | 516.02 / 513.03 | 0 | 0 | 0 | 0 | 10/1/2020 | Structures
| CA-Q-516 | 516E10001 | PREFORMED ELASTOMERIC COMPRESSION JOINT SEAL, AS PER PLAN | 2 | Construction / Erection | Did Contractor provide certified test data, mill certifications, with proof of domestic origin, and a letter of certification with the steel material? | 501.06.B / 516.02 | 0 | 0 | 0 | 0 | 10/1/2020 | Structures
| CA-Q-516 | 516E10001 | PREFORMED ELASTOMERIC COMPRESSION JOINT SEAL, AS PER PLAN | 3 | Construction / Erection | Did Contractor provide Shop drawings according to 501.04.B. with detail and dimensions of the steel components? | 501.04.B | 0 | 0 | 0 | 0 | 10/1/2020 | Structures
| CA-Q-516 | 516E10001 | PREFORMED ELASTOMERIC COMPRESSION JOINT SEAL, AS PER PLAN | 4 | Construction / Erection | Did Contractor provide metal parts of expansion joints coated with metalized 100 percent zinc wire to a minimum thickness of 6 mils? | 516.03 | 0 | 0 | 0 | 0 | 10/1/2020 | Structures
| CA-Q-516 | 516E10001 | PREFORMED ELASTOMERIC COMPRESSION JOINT SEAL, AS PER PLAN | 5 | Construction / Erection | Did Contractor provide structural steel conforming to 513, ASTM A 709, Grade 50 or 50W, and preformed elastomeric compression joint seal conforming to 705.11, ASTM D 2628? | 516.04 / EXJ Standard Drawings | 0 | 0 | 0 | 0 | 10/1/2020 | Structures
| CA-Q-516 | 516E10001 | PREFORMED ELASTOMERIC COMPRESSION JOINT SEAL, AS PER PLAN | 6 | Construction / Erection | Did Contractor place joint assembly with temporary supports so that the channel and angle remain parallel to each other and perpendicular to the roadway gradient? | 516.05 / EXJ Standard Drawings | 0 | 0 | 0 | 0 | 10/1/2020 | Structures
| CA-Q-516 | 516E10001 | PREFORMED ELASTOMERIC COMPRESSION JOINT SEAL, AS PER PLAN | 7 | Construction / Erection | Did Contractor set the abutment expansion joint width to dimension listed in the plan or EXJ drawing no more than 4 hours prior to the day's peak ambient temperature? | 516.05 / EXJ Standard Drawings | 0 | 0 | 0 | 0 | 10/1/2020 | Structures
| CA-Q-516 | 516E10001 | PREFORMED ELASTOMERIC COMPRESSION JOINT SEAL, AS PER PLAN | 8 | Construction / Erection | Did Contractor place the top of the abutment backwall concrete, during stable or rising ambient temperatures, after the superstructure concrete is placed in the span adjacent to the abutment? | 516.05 / EXJ Standard Drawings | 0 | 0 | 0 | 0 | 10/1/2020 | Structures
| CA-Q-516 | 516E10001 | PREFORMED ELASTOMERIC COMPRESSION JOINT SEAL, AS PER PLAN | 9 | Construction / Erection | Did Contractor place and vibrate the concrete under the joint armor to achieve complete consolidation? | 516.05 / EXJ Standard Drawings | 0 | 0 | 0 | 0 | 10/1/2020 | Structures
| CA-Q-516 | 516E10001 | PREFORMED ELASTOMERIC COMPRESSION JOINT SEAL, AS PER PLAN | 10 | Construction / Erection | Did Contractor loosen all temporary joint armor supports after concrete's initial set and within 2 hours of concrete placement? | 516.05 / EXJ Standard Drawings | 0 | 0 | 0 | 0 | 10/1/2020 | Structures
| CA-Q-516 | 516E10001 | PREFORMED ELASTOMERIC COMPRESSION JOINT SEAL, AS PER PLAN | 11 | Construction / Erection | Did Contractor blast and clean the seal retainer, which was dry and warner than 45°F, prior to seal installation? | 516.05 / EXJ Standard Drawings | 0 | 0 | 0 | 0 | 10/1/2020 | Structures
| CA-Q-516 | 516E10001 | PREFORMED ELASTOMERIC COMPRESSION JOINT SEAL, AS PER PLAN | 12 | Construction / Erection | Did Contractor place lubricant adhesive per ASTM D 4070 in the retainer and on the seal immediately prior to installation? | 516.05 / EXJ Standard Drawings | 0 | 0 | 0 | 0 | 10/1/2020 | Structures
| CA-Q-516 | 516E10001 | PREFORMED ELASTOMERIC COMPRESSION JOINT SEAL, AS PER PLAN | 13 | Construction / Erection | Did Contractor install the seal per the manufacturer's recommendations without elongating the or structurally damaging the seal? | 516.05 / EXJ Standard Drawings | 0 | 0 | 0 | 0 | 10/1/2020 | Structures
| CA-Q-516 | 516E10001 | PREFORMED ELASTOMERIC COMPRESSION JOINT SEAL, AS PER PLAN | 14 | Construction / Erection | For Modular and Finger Joints, did Contractor install joint assembly according to the manufacturer's recommendations? | 516.05 | 0 | 0 | 0 | 0 | 10/1/2020 | Structures
| CA-Q-516 | 516E10010 | ARMORLESS PREFORMED JOINT SEAL | 1 | Construction / Erection | For Integral and Semi-Integral Abutment Expansion Joint Seals, did Contractor clean out the groove and keep dry prior to installing the performed elastomeric compression joint seal? |  | 0 | 0 | 0 | 0 | 10/1/2020 | Structures
| CA-Q-516 | 516E10010 | ARMORLESS PREFORMED JOINT SEAL | 2 | Construction / Erection | For Integral and Semi-Integral Abutment Expansion Joint Seals, did Contractor install performed elastomeric compression joint seal per the manufacturer's recommendations at the required depth and width? |  | 0 | 0 | 0 | 0 | 10/1/2020 | Structures
| CA-Q-516 | 516E10011 | ARMORLESS PREFORMED JOINT SEAL, AS PER PLAN | 1 | Construction / Erection | For Integral and Semi-Integral Abutment Expansion Joint Seals, did Contractor clean out the groove and keep dry prior to installing the performed elastomeric compression joint seal? |  | 0 | 0 | 0 | 0 | 10/1/2020 | Structures
| CA-Q-516 | 516E10011 | ARMORLESS PREFORMED JOINT SEAL, AS PER PLAN | 2 | Construction / Erection | For Integral and Semi-Integral Abutment Expansion Joint Seals, did Contractor install performed elastomeric compression joint seal per the manufacturer's recommendations at the required depth and width? |  | 0 | 0 | 0 | 0 | 10/1/2020 | Structures
| CA-Q-516 | 516E10500 | STRUCTURAL EXPANSION JOINT INCLUDING ELASTOMERIC COMPRESSION SEAL | 1 | Construction / Erection | Was the fabricator for metal joint armor at least qualified at Level SF per 513.03? Document Fabricator. (Photo Documentation Required) | 516.02 / 513.03 | 0 | 0 | 0 | 0 | 10/1/2020 | Structures
| CA-Q-516 | 516E10500 | STRUCTURAL EXPANSION JOINT INCLUDING ELASTOMERIC COMPRESSION SEAL | 2 | Construction / Erection | Did Contractor provide certified test data, mill certifications, with proof of domestic origin, and a letter of certification with the steel material? | 501.06.B / 516.02 | 0 | 0 | 0 | 0 | 10/1/2020 | Structures
| CA-Q-516 | 516E10500 | STRUCTURAL EXPANSION JOINT INCLUDING ELASTOMERIC COMPRESSION SEAL | 3 | Construction / Erection | Did Contractor provide Shop drawings according to 501.04.B. with detail and dimensions of the steel components? | 501.04.B | 0 | 0 | 0 | 0 | 10/1/2020 | Structures
| CA-Q-516 | 516E10500 | STRUCTURAL EXPANSION JOINT INCLUDING ELASTOMERIC COMPRESSION SEAL | 4 | Construction / Erection | Did Contractor provide metal parts of expansion joints coated with metalized 100 percent zinc wire to a minimum thickness of 6 mils? | 516.03 | 0 | 0 | 0 | 0 | 10/1/2020 | Structures
| CA-Q-516 | 516E10500 | STRUCTURAL EXPANSION JOINT INCLUDING ELASTOMERIC COMPRESSION SEAL | 5 | Construction / Erection | Did Contractor provide structural steel conforming to 513, ASTM A 709, Grade 50 or 50W, and preformed elastomeric compression joint seal conforming to 705.11, ASTM D 2628? | 516.04 / EXJ Standard Drawings | 0 | 0 | 0 | 0 | 10/1/2020 | Structures
| CA-Q-516 | 516E10500 | STRUCTURAL EXPANSION JOINT INCLUDING ELASTOMERIC COMPRESSION SEAL | 6 | Construction / Erection | Did Contractor place joint assembly with temporary supports so that the channel and angle remain parallel to each other and perpendicular to the roadway gradient? | 516.05 / EXJ Standard Drawings | 0 | 0 | 0 | 0 | 10/1/2020 | Structures
| CA-Q-516 | 516E10500 | STRUCTURAL EXPANSION JOINT INCLUDING ELASTOMERIC COMPRESSION SEAL | 7 | Construction / Erection | Did Contractor set the abutment expansion joint width to dimension listed in the plan or EXJ drawing no more than 4 hours prior to the day's peak ambient temperature? | 516.05 / EXJ Standard Drawings | 0 | 0 | 0 | 0 | 10/1/2020 | Structures
| CA-Q-516 | 516E10500 | STRUCTURAL EXPANSION JOINT INCLUDING ELASTOMERIC COMPRESSION SEAL | 8 | Construction / Erection | Did Contractor place the top of the abutment backwall concrete, during stable or rising ambient temperatures, after the superstructure concrete is placed in the span adjacent to the abutment? | 516.05 / EXJ Standard Drawings | 0 | 0 | 0 | 0 | 10/1/2020 | Structures
| CA-Q-516 | 516E10500 | STRUCTURAL EXPANSION JOINT INCLUDING ELASTOMERIC COMPRESSION SEAL | 9 | Construction / Erection | Did Contractor place the vibrate the concrete under the joint armor to achieve complete consolidation? | 516.05 / EXJ Standard Drawings | 0 | 0 | 0 | 0 | 10/1/2020 | Structures
| CA-Q-516 | 516E10500 | STRUCTURAL EXPANSION JOINT INCLUDING ELASTOMERIC COMPRESSION SEAL | 10 | Construction / Erection | Did Contractor loosen all temporary joint armor supports after concrete's initial set and within 2 hours of concrete placement? | 516.05 / EXJ Standard Drawings | 0 | 0 | 0 | 0 | 10/1/2020 | Structures
| CA-Q-516 | 516E10500 | STRUCTURAL EXPANSION JOINT INCLUDING ELASTOMERIC COMPRESSION SEAL | 11 | Construction / Erection | Did Contractor blast and clean the seal retainer, which was dry and warner than 45°F, prior to seal installation? | 516.05 / EXJ Standard Drawings | 0 | 0 | 0 | 0 | 10/1/2020 | Structures
| CA-Q-516 | 516E10500 | STRUCTURAL EXPANSION JOINT INCLUDING ELASTOMERIC COMPRESSION SEAL | 12 | Construction / Erection | Did Contractor place lubricant adhesive per ASTM D 4070 in the retainer and on the seal immediately prior to installation? | 516.05 / EXJ Standard Drawings | 0 | 0 | 0 | 0 | 10/1/2020 | Structures
| CA-Q-516 | 516E10500 | STRUCTURAL EXPANSION JOINT INCLUDING ELASTOMERIC COMPRESSION SEAL | 13 | Construction / Erection | Did Contractor install the seal per the manufacturer's recommendations without elongating the or structurally damaging the seal? | 516.05 / EXJ Standard Drawings | 0 | 0 | 0 | 0 | 10/1/2020 | Structures
| CA-Q-516 | 516E10500 | STRUCTURAL EXPANSION JOINT INCLUDING ELASTOMERIC COMPRESSION SEAL | 14 | Construction / Erection | For Modular and Finger Joints, did Contractor install joint assembly according to the manufacturer's recommendations? | 516.05 | 0 | 0 | 0 | 0 | 10/1/2020 | Structures
| CA-Q-516 | 516E10501 | STRUCTURAL EXPANSION JOINT INCLUDING ELASTOMERIC COMPRESSION SEAL, AS PER PLAN | 1 | Construction / Erection | Was the fabricator for metal joint armor at least qualified at Level SF per 513.03? Document Fabricator. (Photo Documentation Required) | 516.02 / 513.03 | 0 | 0 | 0 | 0 | 10/1/2020 | Structures
| CA-Q-516 | 516E10501 | STRUCTURAL EXPANSION JOINT INCLUDING ELASTOMERIC COMPRESSION SEAL, AS PER PLAN | 2 | Construction / Erection | Did Contractor provide certified test data, mill certifications, with proof of domestic origin, and a letter of certification with the steel material? | 501.06.B / 516.02 | 0 | 0 | 0 | 0 | 10/1/2020 | Structures
| CA-Q-516 | 516E10501 | STRUCTURAL EXPANSION JOINT INCLUDING ELASTOMERIC COMPRESSION SEAL, AS PER PLAN | 3 | Construction / Erection | Did Contractor provide Shop drawings according to 501.04.B. with detail and dimensions of the steel components? | 501.04.B | 0 | 0 | 0 | 0 | 10/1/2020 | Structures
| CA-Q-516 | 516E10501 | STRUCTURAL EXPANSION JOINT INCLUDING ELASTOMERIC COMPRESSION SEAL, AS PER PLAN | 4 | Construction / Erection | Did Contractor provide metal parts of expansion joints coated with metalized 100 percent zinc wire to a minimum thickness of 6 mils? | 516.03 | 0 | 0 | 0 | 0 | 10/1/2020 | Structures
| CA-Q-516 | 516E10501 | STRUCTURAL EXPANSION JOINT INCLUDING ELASTOMERIC COMPRESSION SEAL, AS PER PLAN | 5 | Construction / Erection | Did Contractor provide structural steel conforming to 513, ASTM A 709, Grade 50 or 50W, and preformed elastomeric compression joint seal conforming to 705.11, ASTM D 2628? | 516.04 / EXJ Standard Drawings | 0 | 0 | 0 | 0 | 10/1/2020 | Structures
| CA-Q-516 | 516E10501 | STRUCTURAL EXPANSION JOINT INCLUDING ELASTOMERIC COMPRESSION SEAL, AS PER PLAN | 6 | Construction / Erection | Did Contractor place joint assembly with temporary supports so that the channel and angle remain parallel to each other and perpendicular to the roadway gradient? | 516.05 / EXJ Standard Drawings | 0 | 0 | 0 | 0 | 10/1/2020 | Structures
| CA-Q-516 | 516E10501 | STRUCTURAL EXPANSION JOINT INCLUDING ELASTOMERIC COMPRESSION SEAL, AS PER PLAN | 7 | Construction / Erection | Did Contractor set the abutment expansion joint width to dimension listed in the plan or EXJ drawing no more than 4 hours prior to the day's peak ambient temperature? | 516.05 / EXJ Standard Drawings | 0 | 0 | 0 | 0 | 10/1/2020 | Structures
| CA-Q-516 | 516E10501 | STRUCTURAL EXPANSION JOINT INCLUDING ELASTOMERIC COMPRESSION SEAL, AS PER PLAN | 8 | Construction / Erection | Did Contractor place the top of the abutment backwall concrete, during stable or rising ambient temperatures, after the superstructure concrete is placed in the span adjacent to the abutment? | 516.05 / EXJ Standard Drawings | 0 | 0 | 0 | 0 | 10/1/2020 | Structures
| CA-Q-516 | 516E10501 | STRUCTURAL EXPANSION JOINT INCLUDING ELASTOMERIC COMPRESSION SEAL, AS PER PLAN | 9 | Construction / Erection | Did Contractor place the vibrate the concrete under the joint armor to achieve complete consolidation? | 516.05 / EXJ Standard Drawings | 0 | 0 | 0 | 0 | 10/1/2020 | Structures
| CA-Q-516 | 516E10501 | STRUCTURAL EXPANSION JOINT INCLUDING ELASTOMERIC COMPRESSION SEAL, AS PER PLAN | 10 | Construction / Erection | Did Contractor loosen all temporary joint armor supports after concrete's initial set and within 2 hours of concrete placement? | 516.05 / EXJ Standard Drawings | 0 | 0 | 0 | 0 | 10/1/2020 | Structures
| CA-Q-516 | 516E10501 | STRUCTURAL EXPANSION JOINT INCLUDING ELASTOMERIC COMPRESSION SEAL, AS PER PLAN | 11 | Construction / Erection | Did Contractor blast and clean the seal retainer, which was dry and warner than 45°F, prior to seal installation? | 516.05 / EXJ Standard Drawings | 0 | 0 | 0 | 0 | 10/1/2020 | Structures
| CA-Q-516 | 516E10501 | STRUCTURAL EXPANSION JOINT INCLUDING ELASTOMERIC COMPRESSION SEAL, AS PER PLAN | 12 | Construction / Erection | Did Contractor place lubricant adhesive per ASTM D 4070 in the retainer and on the seal immediately prior to installation? | 516.05 / EXJ Standard Drawings | 0 | 0 | 0 | 0 | 10/1/2020 | Structures
| CA-Q-516 | 516E10501 | STRUCTURAL EXPANSION JOINT INCLUDING ELASTOMERIC COMPRESSION SEAL, AS PER PLAN | 13 | Construction / Erection | Did Contractor install the seal per the manufacturer's recommendations without elongating the or structurally damaging the seal? | 516.05 / EXJ Standard Drawings | 0 | 0 | 0 | 0 | 10/1/2020 | Structures
| CA-Q-516 | 516E10501 | STRUCTURAL EXPANSION JOINT INCLUDING ELASTOMERIC COMPRESSION SEAL, AS PER PLAN | 14 | Construction / Erection | For Modular and Finger Joints, did Contractor install joint assembly according to the manufacturer's recommendations? | 516.05 | 0 | 0 | 0 | 0 | 10/1/2020 | Structures
| CA-Q-516 | 516E10900 | ELASTOMERIC COMPRESSION SEAL | 1 | Construction / Erection | For Integral and Semi-Integral Abutment Expansion Joint Seals, did Contractor clean out the groove and keep dry prior to installing the performed elastomeric compression joint seal? | 516 | 0 | 0 | 0 | 0 | 10/1/2020 | Structures
| CA-Q-516 | 516E10900 | ELASTOMERIC COMPRESSION SEAL | 2 | Construction / Erection | For Integral and Semi-Integral Abutment Expansion Joint Seals, did Contractor install performed elastomeric compression joint seal per the manufacturer's recommendations at the required depth and width? | 516 | 0 | 0 | 0 | 0 | 10/1/2020 | Structures
| CA-Q-516 | 516E10901 | ELASTOMERIC COMPRESSION SEAL, AS PER PLAN | 1 | Construction / Erection | For Integral and Semi-Integral Abutment Expansion Joint Seals, did Contractor clean out the groove and keep dry prior to installing the performed elastomeric compression joint seal? | 516 | 0 | 0 | 0 | 0 | 10/1/2020 | Structures
| CA-Q-516 | 516E10901 | ELASTOMERIC COMPRESSION SEAL, AS PER PLAN | 2 | Construction / Erection | For Integral and Semi-Integral Abutment Expansion Joint Seals, did Contractor install performed elastomeric compression joint seal per the manufacturer's recommendations at the required depth and width? | 516 | 0 | 0 | 0 | 0 | 10/1/2020 | Structures
| CA-Q-516 | 516E11210 | STRUCTURAL EXPANSION JOINT INCLUDING ELASTOMERIC STRIP SEAL | 1 | Construction / Erection | Was the fabricator for metal joint armor at least qualified at Level SF per 513.03? Document Fabricator. (Photo Documentation Required) | 516.02 / 513.03 | 0 | 0 | 0 | 0 | 10/1/2020 | Structures
| CA-Q-516 | 516E11210 | STRUCTURAL EXPANSION JOINT INCLUDING ELASTOMERIC STRIP SEAL | 2 | Construction / Erection | Did Contractor provide certified test data, mill certifications, with proof of domestic origin, and a letter of certification with the steel material? | 501.06.B / 516.02 | 0 | 0 | 0 | 0 | 10/1/2020 | Structures
| CA-Q-516 | 516E11210 | STRUCTURAL EXPANSION JOINT INCLUDING ELASTOMERIC STRIP SEAL | 3 | Construction / Erection | Did Contractor provide Shop drawings according to 501.04.B. with detail and dimensions of the steel components? | 501.04.B | 0 | 0 | 0 | 0 | 10/1/2020 | Structures
| CA-Q-516 | 516E11210 | STRUCTURAL EXPANSION JOINT INCLUDING ELASTOMERIC STRIP SEAL | 4 | Construction / Erection | Did Contractor provide metal parts of expansion joints coated with metalized 100 percent zinc wire to a minimum thickness of 6 mils? | 516.03 | 0 | 0 | 0 | 0 | 10/1/2020 | Structures
| CA-Q-516 | 516E11210 | STRUCTURAL EXPANSION JOINT INCLUDING ELASTOMERIC STRIP SEAL | 5 | Construction / Erection | Did Contractor provide structural steel conforming to 513, ASTM A 709, Grade 50 or 50W, and preformed elastomeric compression joint seal conforming to 705.11, ASTM D 2628? | 516.04 / EXJ Standard Drawings | 0 | 0 | 0 | 0 | 10/1/2020 | Structures
| CA-Q-516 | 516E11210 | STRUCTURAL EXPANSION JOINT INCLUDING ELASTOMERIC STRIP SEAL | 6 | Construction / Erection | Did Contractor place joint assembly with temporary supports so that the channel and angle remain parallel to each other and perpendicular to the roadway gradient? | 516.05 / EXJ Standard Drawings | 0 | 0 | 0 | 0 | 10/1/2020 | Structures
| CA-Q-516 | 516E11210 | STRUCTURAL EXPANSION JOINT INCLUDING ELASTOMERIC STRIP SEAL | 7 | Construction / Erection | Did Contractor set the abutment expansion joint width to dimension listed in the plan or EXJ drawing no more than 4 hours prior to the day's peak ambient temperature? | 516.05 / EXJ Standard Drawings | 0 | 0 | 0 | 0 | 10/1/2020 | Structures
| CA-Q-516 | 516E11210 | STRUCTURAL EXPANSION JOINT INCLUDING ELASTOMERIC STRIP SEAL | 8 | Construction / Erection | Did Contractor place the top of the abutment backwall concrete, during stable or rising ambient temperatures, after the superstructure concrete is placed in the span adjacent to the abutment? | 516.05 / EXJ Standard Drawings | 0 | 0 | 0 | 0 | 10/1/2020 | Structures
| CA-Q-516 | 516E11210 | STRUCTURAL EXPANSION JOINT INCLUDING ELASTOMERIC STRIP SEAL | 9 | Construction / Erection | Did Contractor place the vibrate the concrete under the joint armor to achieve complete consolidation? | 516.05 / EXJ Standard Drawings | 0 | 0 | 0 | 0 | 10/1/2020 | Structures
| CA-Q-516 | 516E11210 | STRUCTURAL EXPANSION JOINT INCLUDING ELASTOMERIC STRIP SEAL | 10 | Construction / Erection | Did Contractor loosen all temporary joint armor supports after concrete's initial set and within 2 hours of concrete placement? | 516.05 / EXJ Standard Drawings | 0 | 0 | 0 | 0 | 10/1/2020 | Structures
| CA-Q-516 | 516E11210 | STRUCTURAL EXPANSION JOINT INCLUDING ELASTOMERIC STRIP SEAL | 11 | Construction / Erection | Did Contractor blast and clean the seal retainer, which was dry and warner than 45°F, prior to seal installation? | 516.05 / EXJ Standard Drawings | 0 | 0 | 0 | 0 | 10/1/2020 | Structures
| CA-Q-516 | 516E11210 | STRUCTURAL EXPANSION JOINT INCLUDING ELASTOMERIC STRIP SEAL | 12 | Construction / Erection | Did Contractor place lubricant adhesive per ASTM D 4070 in the retainer and on the seal immediately prior to installation? | 516.05 / EXJ Standard Drawings | 0 | 0 | 0 | 0 | 10/1/2020 | Structures
| CA-Q-516 | 516E11210 | STRUCTURAL EXPANSION JOINT INCLUDING ELASTOMERIC STRIP SEAL | 13 | Construction / Erection | Did Contractor install the seal per the manufacturer's recommendations without elongating the or structurally damaging the seal? | 516.05 / EXJ Standard Drawings | 0 | 0 | 0 | 0 | 10/1/2020 | Structures
| CA-Q-516 | 516E11210 | STRUCTURAL EXPANSION JOINT INCLUDING ELASTOMERIC STRIP SEAL | 14 | Construction / Erection | For Modular and Finger Joints, did Contractor install joint assembly according to the manufacturer's recommendations? | 516.05 | 0 | 0 | 0 | 0 | 10/1/2020 | Structures
| CA-Q-516 | 516E11211 | STRUCTURAL EXPANSION JOINT INCLUDING ELASTOMERIC STRIP SEAL, AS PER PLAN | 1 | Construction / Erection | Was the fabricator for metal joint armor at least qualified at Level SF per 513.03? Document Fabricator. (Photo Documentation Required) | 516.02 / 513.03 | 0 | 0 | 0 | 0 | 10/1/2020 | Structures
| CA-Q-516 | 516E11211 | STRUCTURAL EXPANSION JOINT INCLUDING ELASTOMERIC STRIP SEAL, AS PER PLAN | 2 | Construction / Erection | Did Contractor provide certified test data, mill certifications, with proof of domestic origin, and a letter of certification with the steel material? | 501.06.B / 516.02 | 0 | 0 | 0 | 0 | 10/1/2020 | Structures
| CA-Q-516 | 516E11211 | STRUCTURAL EXPANSION JOINT INCLUDING ELASTOMERIC STRIP SEAL, AS PER PLAN | 3 | Construction / Erection | Did Contractor provide Shop drawings according to 501.04.B. with detail and dimensions of the steel components? | 501.04.B | 0 | 0 | 0 | 0 | 10/1/2020 | Structures
| CA-Q-516 | 516E11211 | STRUCTURAL EXPANSION JOINT INCLUDING ELASTOMERIC STRIP SEAL, AS PER PLAN | 4 | Construction / Erection | Did Contractor provide metal parts of expansion joints coated with metalized 100 percent zinc wire to a minimum thickness of 6 mils? | 516.03 | 0 | 0 | 0 | 0 | 10/1/2020 | Structures
| CA-Q-516 | 516E11211 | STRUCTURAL EXPANSION JOINT INCLUDING ELASTOMERIC STRIP SEAL, AS PER PLAN | 5 | Construction / Erection | Did Contractor provide structural steel conforming to 513, ASTM A 709, Grade 50 or 50W, and preformed elastomeric compression joint seal conforming to 705.11, ASTM D 2628? | 516.04 / EXJ Standard Drawings | 0 | 0 | 0 | 0 | 10/1/2020 | Structures
| CA-Q-516 | 516E11211 | STRUCTURAL EXPANSION JOINT INCLUDING ELASTOMERIC STRIP SEAL, AS PER PLAN | 6 | Construction / Erection | Did Contractor place joint assembly with temporary supports so that the channel and angle remain parallel to each other and perpendicular to the roadway gradient? | 516.05 / EXJ Standard Drawings | 0 | 0 | 0 | 0 | 10/1/2020 | Structures
| CA-Q-516 | 516E11211 | STRUCTURAL EXPANSION JOINT INCLUDING ELASTOMERIC STRIP SEAL, AS PER PLAN | 7 | Construction / Erection | Did Contractor set the abutment expansion joint width to dimension listed in the plan or EXJ drawing no more than 4 hours prior to the day's peak ambient temperature? | 516.05 / EXJ Standard Drawings | 0 | 0 | 0 | 0 | 10/1/2020 | Structures
| CA-Q-516 | 516E11211 | STRUCTURAL EXPANSION JOINT INCLUDING ELASTOMERIC STRIP SEAL, AS PER PLAN | 8 | Construction / Erection | Did Contractor place the top of the abutment backwall concrete, during stable or rising ambient temperatures, after the superstructure concrete is placed in the span adjacent to the abutment? | 516.05 / EXJ Standard Drawings | 0 | 0 | 0 | 0 | 10/1/2020 | Structures
| CA-Q-516 | 516E11211 | STRUCTURAL EXPANSION JOINT INCLUDING ELASTOMERIC STRIP SEAL, AS PER PLAN | 9 | Construction / Erection | Did Contractor place the vibrate the concrete under the joint armor to achieve complete consolidation? | 516.05 / EXJ Standard Drawings | 0 | 0 | 0 | 0 | 10/1/2020 | Structures
| CA-Q-516 | 516E11211 | STRUCTURAL EXPANSION JOINT INCLUDING ELASTOMERIC STRIP SEAL, AS PER PLAN | 10 | Construction / Erection | Did Contractor loosen all temporary joint armor supports after concrete's initial set and within 2 hours of concrete placement? | 516.05 / EXJ Standard Drawings | 0 | 0 | 0 | 0 | 10/1/2020 | Structures
| CA-Q-516 | 516E11211 | STRUCTURAL EXPANSION JOINT INCLUDING ELASTOMERIC STRIP SEAL, AS PER PLAN | 11 | Construction / Erection | Did Contractor blast and clean the seal retainer, which was dry and warner than 45°F, prior to seal installation? | 516.05 / EXJ Standard Drawings | 0 | 0 | 0 | 0 | 10/1/2020 | Structures
| CA-Q-516 | 516E11211 | STRUCTURAL EXPANSION JOINT INCLUDING ELASTOMERIC STRIP SEAL, AS PER PLAN | 12 | Construction / Erection | Did Contractor place lubricant adhesive per ASTM D 4070 in the retainer and on the seal immediately prior to installation? | 516.05 / EXJ Standard Drawings | 0 | 0 | 0 | 0 | 10/1/2020 | Structures
| CA-Q-516 | 516E11211 | STRUCTURAL EXPANSION JOINT INCLUDING ELASTOMERIC STRIP SEAL, AS PER PLAN | 13 | Construction / Erection | Did Contractor install the seal per the manufacturer's recommendations without elongating the or structurally damaging the seal? | 516.05 / EXJ Standard Drawings | 0 | 0 | 0 | 0 | 10/1/2020 | Structures
| CA-Q-516 | 516E11211 | STRUCTURAL EXPANSION JOINT INCLUDING ELASTOMERIC STRIP SEAL, AS PER PLAN | 14 | Construction / Erection | For Modular and Finger Joints, did Contractor install joint assembly according to the manufacturer's recommendations? | 516.05 | 0 | 0 | 0 | 0 | 10/1/2020 | Structures
| CA-Q-516 | 516E11800 | VERTICAL EXTENSION OF STRUCTURAL EXPANSION JOINT | 1 | Construction / Erection | Was the fabricator for metal joint armor at least qualified at Level SF per 513.03? Document Fabricator. (Photo Documentation Required) | 516.02 / 513.03 | 0 | 0 | 0 | 0 | 10/1/2020 | Structures
| CA-Q-516 | 516E11800 | VERTICAL EXTENSION OF STRUCTURAL EXPANSION JOINT | 2 | Construction / Erection | Did Contractor provide certified test data, mill certifications, with proof of domestic origin, and a letter of certification with the steel material? | 501.06.B / 516.02 | 0 | 0 | 0 | 0 | 10/1/2020 | Structures
| CA-Q-516 | 516E11800 | VERTICAL EXTENSION OF STRUCTURAL EXPANSION JOINT | 3 | Construction / Erection | Did Contractor provide Shop drawings according to 501.04.B. with detail and dimensions of the steel components? | 501.04.B | 0 | 0 | 0 | 0 | 10/1/2020 | Structures
| CA-Q-516 | 516E11800 | VERTICAL EXTENSION OF STRUCTURAL EXPANSION JOINT | 4 | Construction / Erection | Did Contractor provide metal parts of expansion joints coated with metalized 100 percent zinc wire to a minimum thickness of 6 mils? | 516.03 | 0 | 0 | 0 | 0 | 10/1/2020 | Structures
| CA-Q-516 | 516E11800 | VERTICAL EXTENSION OF STRUCTURAL EXPANSION JOINT | 5 | Construction / Erection | Did Contractor provide structural steel conforming to 513, ASTM A 709, Grade 50 or 50W, and preformed elastomeric compression joint seal conforming to 705.11, ASTM D 2628? | 516.04 / EXJ Standard Drawings | 0 | 0 | 0 | 0 | 10/1/2020 | Structures
| CA-Q-516 | 516E11800 | VERTICAL EXTENSION OF STRUCTURAL EXPANSION JOINT | 6 | Construction / Erection | Did Contractor place joint assembly with temporary supports so that the channel and angle remain parallel to each other and perpendicular to the roadway gradient? | 516.05 / EXJ Standard Drawings | 0 | 0 | 0 | 0 | 10/1/2020 | Structures
| CA-Q-516 | 516E11800 | VERTICAL EXTENSION OF STRUCTURAL EXPANSION JOINT | 7 | Construction / Erection | Did Contractor set the abutment expansion joint width to dimension listed in the plan or EXJ drawing no more than 4 hours prior to the day's peak ambient temperature? | 516.05 / EXJ Standard Drawings | 0 | 0 | 0 | 0 | 10/1/2020 | Structures
| CA-Q-516 | 516E11800 | VERTICAL EXTENSION OF STRUCTURAL EXPANSION JOINT | 8 | Construction / Erection | Did Contractor place the top of the abutment backwall concrete, during stable or rising ambient temperatures, after the superstructure concrete is placed in the span adjacent to the abutment? | 516.05 / EXJ Standard Drawings | 0 | 0 | 0 | 0 | 10/1/2020 | Structures
| CA-Q-516 | 516E11800 | VERTICAL EXTENSION OF STRUCTURAL EXPANSION JOINT | 9 | Construction / Erection | Did Contractor place the vibrate the concrete under the joint armor to achieve complete consolidation? | 516.05 / EXJ Standard Drawings | 0 | 0 | 0 | 0 | 10/1/2020 | Structures
| CA-Q-516 | 516E11800 | VERTICAL EXTENSION OF STRUCTURAL EXPANSION JOINT | 10 | Construction / Erection | Did Contractor loosen all temporary joint armor supports after concrete's initial set and within 2 hours of concrete placement? | 516.05 / EXJ Standard Drawings | 0 | 0 | 0 | 0 | 10/1/2020 | Structures
| CA-Q-516 | 516E11800 | VERTICAL EXTENSION OF STRUCTURAL EXPANSION JOINT | 11 | Construction / Erection | Did Contractor blast and clean the seal retainer, which was dry and warner than 45°F, prior to seal installation? | 516.05 / EXJ Standard Drawings | 0 | 0 | 0 | 0 | 10/1/2020 | Structures
| CA-Q-516 | 516E11800 | VERTICAL EXTENSION OF STRUCTURAL EXPANSION JOINT | 12 | Construction / Erection | Did Contractor place lubricant adhesive per ASTM D 4070 in the retainer and on the seal immediately prior to installation? | 516.05 / EXJ Standard Drawings | 0 | 0 | 0 | 0 | 10/1/2020 | Structures
| CA-Q-516 | 516E11800 | VERTICAL EXTENSION OF STRUCTURAL EXPANSION JOINT | 13 | Construction / Erection | Did Contractor install the seal per the manufacturer's recommendations without elongating the or structurally damaging the seal? | 516.05 / EXJ Standard Drawings | 0 | 0 | 0 | 0 | 10/1/2020 | Structures
| CA-Q-516 | 516E11800 | VERTICAL EXTENSION OF STRUCTURAL EXPANSION JOINT | 14 | Construction / Erection | For Modular and Finger Joints, did Contractor install joint assembly according to the manufacturer's recommendations? | 516.05 | 0 | 0 | 0 | 0 | 10/1/2020 | Structures
| CA-Q-516 | 516E11801 | VERTICAL EXTENSION OF STRUCTURAL EXPANSION JOINT, AS PER PLAN | 1 | Construction / Erection | Was the fabricator for metal joint armor at least qualified at Level SF per 513.03? Document Fabricator. (Photo Documentation Required) | 516.02 / 513.03 | 0 | 0 | 0 | 0 | 10/1/2020 | Structures
| CA-Q-516 | 516E11801 | VERTICAL EXTENSION OF STRUCTURAL EXPANSION JOINT, AS PER PLAN | 2 | Construction / Erection | Did Contractor provide certified test data, mill certifications, with proof of domestic origin, and a letter of certification with the steel material? | 501.06.B / 516.02 | 0 | 0 | 0 | 0 | 10/1/2020 | Structures
| CA-Q-516 | 516E11801 | VERTICAL EXTENSION OF STRUCTURAL EXPANSION JOINT, AS PER PLAN | 3 | Construction / Erection | Did Contractor provide Shop drawings according to 501.04.B. with detail and dimensions of the steel components? | 501.04.B | 0 | 0 | 0 | 0 | 10/1/2020 | Structures
| CA-Q-516 | 516E11801 | VERTICAL EXTENSION OF STRUCTURAL EXPANSION JOINT, AS PER PLAN | 4 | Construction / Erection | Did Contractor provide metal parts of expansion joints coated with metalized 100 percent zinc wire to a minimum thickness of 6 mils? | 516.03 | 0 | 0 | 0 | 0 | 10/1/2020 | Structures
| CA-Q-516 | 516E11801 | VERTICAL EXTENSION OF STRUCTURAL EXPANSION JOINT, AS PER PLAN | 5 | Construction / Erection | Did Contractor provide structural steel conforming to 513, ASTM A 709, Grade 50 or 50W, and preformed elastomeric compression joint seal conforming to 705.11, ASTM D 2628? | 516.04 / EXJ Standard Drawings | 0 | 0 | 0 | 0 | 10/1/2020 | Structures
| CA-Q-516 | 516E11801 | VERTICAL EXTENSION OF STRUCTURAL EXPANSION JOINT, AS PER PLAN | 6 | Construction / Erection | Did Contractor place joint assembly with temporary supports so that the channel and angle remain parallel to each other and perpendicular to the roadway gradient? | 516.05 / EXJ Standard Drawings | 0 | 0 | 0 | 0 | 10/1/2020 | Structures
| CA-Q-516 | 516E11801 | VERTICAL EXTENSION OF STRUCTURAL EXPANSION JOINT, AS PER PLAN | 7 | Construction / Erection | Did Contractor set the abutment expansion joint width to dimension listed in the plan or EXJ drawing no more than 4 hours prior to the day's peak ambient temperature? | 516.05 / EXJ Standard Drawings | 0 | 0 | 0 | 0 | 10/1/2020 | Structures
| CA-Q-516 | 516E11801 | VERTICAL EXTENSION OF STRUCTURAL EXPANSION JOINT, AS PER PLAN | 8 | Construction / Erection | Did Contractor place the top of the abutment backwall concrete, during stable or rising ambient temperatures, after the superstructure concrete is placed in the span adjacent to the abutment? | 516.05 / EXJ Standard Drawings | 0 | 0 | 0 | 0 | 10/1/2020 | Structures
| CA-Q-516 | 516E11801 | VERTICAL EXTENSION OF STRUCTURAL EXPANSION JOINT, AS PER PLAN | 9 | Construction / Erection | Did Contractor place the vibrate the concrete under the joint armor to achieve complete consolidation? | 516.05 / EXJ Standard Drawings | 0 | 0 | 0 | 0 | 10/1/2020 | Structures
| CA-Q-516 | 516E11801 | VERTICAL EXTENSION OF STRUCTURAL EXPANSION JOINT, AS PER PLAN | 10 | Construction / Erection | Did Contractor loosen all temporary joint armor supports after concrete's initial set and within 2 hours of concrete placement? | 516.05 / EXJ Standard Drawings | 0 | 0 | 0 | 0 | 10/1/2020 | Structures
| CA-Q-516 | 516E11801 | VERTICAL EXTENSION OF STRUCTURAL EXPANSION JOINT, AS PER PLAN | 11 | Construction / Erection | Did Contractor blast and clean the seal retainer, which was dry and warner than 45°F, prior to seal installation? | 516.05 / EXJ Standard Drawings | 0 | 0 | 0 | 0 | 10/1/2020 | Structures
| CA-Q-516 | 516E11801 | VERTICAL EXTENSION OF STRUCTURAL EXPANSION JOINT, AS PER PLAN | 12 | Construction / Erection | Did Contractor place lubricant adhesive per ASTM D 4070 in the retainer and on the seal immediately prior to installation? | 516.05 / EXJ Standard Drawings | 0 | 0 | 0 | 0 | 10/1/2020 | Structures
| CA-Q-516 | 516E11801 | VERTICAL EXTENSION OF STRUCTURAL EXPANSION JOINT, AS PER PLAN | 13 | Construction / Erection | Did Contractor install the seal per the manufacturer's recommendations without elongating the or structurally damaging the seal? | 516.05 / EXJ Standard Drawings | 0 | 0 | 0 | 0 | 10/1/2020 | Structures
| CA-Q-516 | 516E11801 | VERTICAL EXTENSION OF STRUCTURAL EXPANSION JOINT, AS PER PLAN | 14 | Construction / Erection | For Modular and Finger Joints, did Contractor install joint assembly according to the manufacturer's recommendations? | 516.05 | 0 | 0 | 0 | 0 | 10/1/2020 | Structures
| CA-Q-516 | 516E11900 | HORIZONTAL EXTENSION OF STRUCTURAL EXPANSION JOINT | 1 | Construction / Erection | Was the fabricator for metal joint armor at least qualified at Level SF per 513.03? Document Fabricator. (Photo Documentation Required) | 516.02 / 513.03 | 0 | 0 | 0 | 0 | 10/1/2020 | Structures
| CA-Q-516 | 516E11900 | HORIZONTAL EXTENSION OF STRUCTURAL EXPANSION JOINT | 2 | Construction / Erection | Did Contractor provide certified test data, mill certifications, with proof of domestic origin, and a letter of certification with the steel material? | 501.06.B / 516.02 | 0 | 0 | 0 | 0 | 10/1/2020 | Structures
| CA-Q-516 | 516E11900 | HORIZONTAL EXTENSION OF STRUCTURAL EXPANSION JOINT | 3 | Construction / Erection | Did Contractor provide Shop drawings according to 501.04.B. with detail and dimensions of the steel components? | 501.04.B | 0 | 0 | 0 | 0 | 10/1/2020 | Structures
| CA-Q-516 | 516E11900 | HORIZONTAL EXTENSION OF STRUCTURAL EXPANSION JOINT | 4 | Construction / Erection | Did Contractor provide metal parts of expansion joints coated with metalized 100 percent zinc wire to a minimum thickness of 6 mils? | 516.03 | 0 | 0 | 0 | 0 | 10/1/2020 | Structures
| CA-Q-516 | 516E11900 | HORIZONTAL EXTENSION OF STRUCTURAL EXPANSION JOINT | 5 | Construction / Erection | Did Contractor provide structural steel conforming to 513, ASTM A 709, Grade 50 or 50W, and preformed elastomeric compression joint seal conforming to 705.11, ASTM D 2628? | 516.04 / EXJ Standard Drawings | 0 | 0 | 0 | 0 | 10/1/2020 | Structures
| CA-Q-516 | 516E11900 | HORIZONTAL EXTENSION OF STRUCTURAL EXPANSION JOINT | 6 | Construction / Erection | Did Contractor place joint assembly with temporary supports so that the channel and angle remain parallel to each other and perpendicular to the roadway gradient? | 516.05 / EXJ Standard Drawings | 0 | 0 | 0 | 0 | 10/1/2020 | Structures
| CA-Q-516 | 516E11900 | HORIZONTAL EXTENSION OF STRUCTURAL EXPANSION JOINT | 7 | Construction / Erection | Did Contractor set the abutment expansion joint width to dimension listed in the plan or EXJ drawing no more than 4 hours prior to the day's peak ambient temperature? | 516.05 / EXJ Standard Drawings | 0 | 0 | 0 | 0 | 10/1/2020 | Structures
| CA-Q-516 | 516E11900 | HORIZONTAL EXTENSION OF STRUCTURAL EXPANSION JOINT | 8 | Construction / Erection | Did Contractor place the top of the abutment backwall concrete, during stable or rising ambient temperatures, after the superstructure concrete is placed in the span adjacent to the abutment? | 516.05 / EXJ Standard Drawings | 0 | 0 | 0 | 0 | 10/1/2020 | Structures
| CA-Q-516 | 516E11900 | HORIZONTAL EXTENSION OF STRUCTURAL EXPANSION JOINT | 9 | Construction / Erection | Did Contractor place the vibrate the concrete under the joint armor to achieve complete consolidation? | 516.05 / EXJ Standard Drawings | 0 | 0 | 0 | 0 | 10/1/2020 | Structures
| CA-Q-516 | 516E11900 | HORIZONTAL EXTENSION OF STRUCTURAL EXPANSION JOINT | 10 | Construction / Erection | Did Contractor loosen all temporary joint armor supports after concrete's initial set and within 2 hours of concrete placement? | 516.05 / EXJ Standard Drawings | 0 | 0 | 0 | 0 | 10/1/2020 | Structures
| CA-Q-516 | 516E11900 | HORIZONTAL EXTENSION OF STRUCTURAL EXPANSION JOINT | 11 | Construction / Erection | Did Contractor blast and clean the seal retainer, which was dry and warner than 45°F, prior to seal installation? | 516.05 / EXJ Standard Drawings | 0 | 0 | 0 | 0 | 10/1/2020 | Structures
| CA-Q-516 | 516E11900 | HORIZONTAL EXTENSION OF STRUCTURAL EXPANSION JOINT | 12 | Construction / Erection | Did Contractor place lubricant adhesive per ASTM D 4070 in the retainer and on the seal immediately prior to installation? | 516.05 / EXJ Standard Drawings | 0 | 0 | 0 | 0 | 10/1/2020 | Structures
| CA-Q-516 | 516E11900 | HORIZONTAL EXTENSION OF STRUCTURAL EXPANSION JOINT | 13 | Construction / Erection | Did Contractor install the seal per the manufacturer's recommendations without elongating the or structurally damaging the seal? | 516.05 / EXJ Standard Drawings | 0 | 0 | 0 | 0 | 10/1/2020 | Structures
| CA-Q-516 | 516E11900 | HORIZONTAL EXTENSION OF STRUCTURAL EXPANSION JOINT | 14 | Construction / Erection | For Modular and Finger Joints, did Contractor install joint assembly according to the manufacturer's recommendations? | 516.05 | 0 | 0 | 0 | 0 | 10/1/2020 | Structures
| CA-Q-516 | 516E11901 | HORIZONTAL EXTENSION OF STRUCTURAL EXPANSION JOINT, AS PER PLAN | 1 | Construction / Erection | Was the fabricator for metal joint armor at least qualified at Level SF per 513.03? Document Fabricator. (Photo Documentation Required) | 516.02 / 513.03 | 0 | 0 | 0 | 0 | 10/1/2020 | Structures
| CA-Q-516 | 516E11901 | HORIZONTAL EXTENSION OF STRUCTURAL EXPANSION JOINT, AS PER PLAN | 2 | Construction / Erection | Did Contractor provide certified test data, mill certifications, with proof of domestic origin, and a letter of certification with the steel material? | 501.06.B / 516.02 | 0 | 0 | 0 | 0 | 10/1/2020 | Structures
| CA-Q-516 | 516E11901 | HORIZONTAL EXTENSION OF STRUCTURAL EXPANSION JOINT, AS PER PLAN | 3 | Construction / Erection | Did Contractor provide Shop drawings according to 501.04.B. with detail and dimensions of the steel components? | 501.04.B | 0 | 0 | 0 | 0 | 10/1/2020 | Structures
| CA-Q-516 | 516E11901 | HORIZONTAL EXTENSION OF STRUCTURAL EXPANSION JOINT, AS PER PLAN | 4 | Construction / Erection | Did Contractor provide metal parts of expansion joints coated with metalized 100 percent zinc wire to a minimum thickness of 6 mils? | 516.03 | 0 | 0 | 0 | 0 | 10/1/2020 | Structures
| CA-Q-516 | 516E11901 | HORIZONTAL EXTENSION OF STRUCTURAL EXPANSION JOINT, AS PER PLAN | 5 | Construction / Erection | Did Contractor provide structural steel conforming to 513, ASTM A 709, Grade 50 or 50W, and preformed elastomeric compression joint seal conforming to 705.11, ASTM D 2628? | 516.04 / EXJ Standard Drawings | 0 | 0 | 0 | 0 | 10/1/2020 | Structures
| CA-Q-516 | 516E11901 | HORIZONTAL EXTENSION OF STRUCTURAL EXPANSION JOINT, AS PER PLAN | 6 | Construction / Erection | Did Contractor place joint assembly with temporary supports so that the channel and angle remain parallel to each other and perpendicular to the roadway gradient? | 516.05 / EXJ Standard Drawings | 0 | 0 | 0 | 0 | 10/1/2020 | Structures
| CA-Q-516 | 516E11901 | HORIZONTAL EXTENSION OF STRUCTURAL EXPANSION JOINT, AS PER PLAN | 7 | Construction / Erection | Did Contractor set the abutment expansion joint width to dimension listed in the plan or EXJ drawing no more than 4 hours prior to the day's peak ambient temperature? | 516.05 / EXJ Standard Drawings | 0 | 0 | 0 | 0 | 10/1/2020 | Structures
| CA-Q-516 | 516E11901 | HORIZONTAL EXTENSION OF STRUCTURAL EXPANSION JOINT, AS PER PLAN | 8 | Construction / Erection | Did Contractor place the top of the abutment backwall concrete, during stable or rising ambient temperatures, after the superstructure concrete is placed in the span adjacent to the abutment? | 516.05 / EXJ Standard Drawings | 0 | 0 | 0 | 0 | 10/1/2020 | Structures
| CA-Q-516 | 516E11901 | HORIZONTAL EXTENSION OF STRUCTURAL EXPANSION JOINT, AS PER PLAN | 9 | Construction / Erection | Did Contractor place the vibrate the concrete under the joint armor to achieve complete consolidation? | 516.05 / EXJ Standard Drawings | 0 | 0 | 0 | 0 | 10/1/2020 | Structures
| CA-Q-516 | 516E11901 | HORIZONTAL EXTENSION OF STRUCTURAL EXPANSION JOINT, AS PER PLAN | 10 | Construction / Erection | Did Contractor loosen all temporary joint armor supports after concrete's initial set and within 2 hours of concrete placement? | 516.05 / EXJ Standard Drawings | 0 | 0 | 0 | 0 | 10/1/2020 | Structures
| CA-Q-516 | 516E11901 | HORIZONTAL EXTENSION OF STRUCTURAL EXPANSION JOINT, AS PER PLAN | 11 | Construction / Erection | Did Contractor blast and clean the seal retainer, which was dry and warner than 45°F, prior to seal installation? | 516.05 / EXJ Standard Drawings | 0 | 0 | 0 | 0 | 10/1/2020 | Structures
| CA-Q-516 | 516E11901 | HORIZONTAL EXTENSION OF STRUCTURAL EXPANSION JOINT, AS PER PLAN | 12 | Construction / Erection | Did Contractor place lubricant adhesive per ASTM D 4070 in the retainer and on the seal immediately prior to installation? | 516.05 / EXJ Standard Drawings | 0 | 0 | 0 | 0 | 10/1/2020 | Structures
| CA-Q-516 | 516E11901 | HORIZONTAL EXTENSION OF STRUCTURAL EXPANSION JOINT, AS PER PLAN | 13 | Construction / Erection | Did Contractor install the seal per the manufacturer's recommendations without elongating the or structurally damaging the seal? | 516.05 / EXJ Standard Drawings | 0 | 0 | 0 | 0 | 10/1/2020 | Structures
| CA-Q-516 | 516E11901 | HORIZONTAL EXTENSION OF STRUCTURAL EXPANSION JOINT, AS PER PLAN | 14 | Construction / Erection | For Modular and Finger Joints, did Contractor install joint assembly according to the manufacturer's recommendations? | 516.05 | 0 | 0 | 0 | 0 | 10/1/2020 | Structures
| CA-Q-516 | 516E12200 | STRUCTURAL STEEL EXPANSION JOINT | 1 | Construction / Erection | Was the fabricator for metal joint armor at least qualified at Level SF per 513.03? Document Fabricator. (Photo Documentation Required) | 516.02 / 513.03 | 0 | 0 | 0 | 0 | 10/1/2020 | Structures
| CA-Q-516 | 516E12200 | STRUCTURAL STEEL EXPANSION JOINT | 2 | Construction / Erection | Did Contractor provide certified test data, mill certifications, with proof of domestic origin, and a letter of certification with the steel material? | 501.06.B / 516.02 | 0 | 0 | 0 | 0 | 10/1/2020 | Structures
| CA-Q-516 | 516E12200 | STRUCTURAL STEEL EXPANSION JOINT | 3 | Construction / Erection | Did Contractor provide Shop drawings according to 501.04.B. with detail and dimensions of the steel components? | 501.04.B | 0 | 0 | 0 | 0 | 10/1/2020 | Structures
| CA-Q-516 | 516E12200 | STRUCTURAL STEEL EXPANSION JOINT | 4 | Construction / Erection | Did Contractor provide metal parts of expansion joints coated with metalized 100 percent zinc wire to a minimum thickness of 6 mils? | 516.03 | 0 | 0 | 0 | 0 | 10/1/2020 | Structures
| CA-Q-516 | 516E12200 | STRUCTURAL STEEL EXPANSION JOINT | 5 | Construction / Erection | Did Contractor provide structural steel conforming to 513, ASTM A 709, Grade 50 or 50W, and preformed elastomeric compression joint seal conforming to 705.11, ASTM D 2628? | 516.04 / EXJ Standard Drawings | 0 | 0 | 0 | 0 | 10/1/2020 | Structures
| CA-Q-516 | 516E12200 | STRUCTURAL STEEL EXPANSION JOINT | 6 | Construction / Erection | Did Contractor place joint assembly with temporary supports so that the channel and angle remain parallel to each other and perpendicular to the roadway gradient? | 516.05 / EXJ Standard Drawings | 0 | 0 | 0 | 0 | 10/1/2020 | Structures
| CA-Q-516 | 516E12200 | STRUCTURAL STEEL EXPANSION JOINT | 7 | Construction / Erection | Did Contractor set the abutment expansion joint width to dimension listed in the plan or EXJ drawing no more than 4 hours prior to the day's peak ambient temperature? | 516.05 / EXJ Standard Drawings | 0 | 0 | 0 | 0 | 10/1/2020 | Structures
| CA-Q-516 | 516E12200 | STRUCTURAL STEEL EXPANSION JOINT | 8 | Construction / Erection | Did Contractor place the top of the abutment backwall concrete, during stable or rising ambient temperatures, after the superstructure concrete is placed in the span adjacent to the abutment? | 516.05 / EXJ Standard Drawings | 0 | 0 | 0 | 0 | 10/1/2020 | Structures
| CA-Q-516 | 516E12200 | STRUCTURAL STEEL EXPANSION JOINT | 9 | Construction / Erection | Did Contractor place the vibrate the concrete under the joint armor to achieve complete consolidation? | 516.05 / EXJ Standard Drawings | 0 | 0 | 0 | 0 | 10/1/2020 | Structures
| CA-Q-516 | 516E12200 | STRUCTURAL STEEL EXPANSION JOINT | 10 | Construction / Erection | Did Contractor loosen all temporary joint armor supports after concrete's initial set and within 2 hours of concrete placement? | 516.05 / EXJ Standard Drawings | 0 | 0 | 0 | 0 | 10/1/2020 | Structures
| CA-Q-516 | 516E12200 | STRUCTURAL STEEL EXPANSION JOINT | 11 | Construction / Erection | Did Contractor blast and clean the seal retainer, which was dry and warner than 45°F, prior to seal installation? | 516.05 / EXJ Standard Drawings | 0 | 0 | 0 | 0 | 10/1/2020 | Structures
| CA-Q-516 | 516E12200 | STRUCTURAL STEEL EXPANSION JOINT | 12 | Construction / Erection | Did Contractor place lubricant adhesive per ASTM D 4070 in the retainer and on the seal immediately prior to installation? | 516.05 / EXJ Standard Drawings | 0 | 0 | 0 | 0 | 10/1/2020 | Structures
| CA-Q-516 | 516E12200 | STRUCTURAL STEEL EXPANSION JOINT | 13 | Construction / Erection | Did Contractor install the seal per the manufacturer's recommendations without elongating the or structurally damaging the seal? | 516.05 / EXJ Standard Drawings | 0 | 0 | 0 | 0 | 10/1/2020 | Structures
| CA-Q-516 | 516E12200 | STRUCTURAL STEEL EXPANSION JOINT | 14 | Construction / Erection | For Modular and Finger Joints, did Contractor install joint assembly according to the manufacturer's recommendations? | 516.05 | 0 | 0 | 0 | 0 | 10/1/2020 | Structures
| CA-Q-516 | 516E12201 | STRUCTURAL STEEL EXPANSION JOINT, AS PER PLAN | 1 | Construction / Erection | Was the fabricator for metal joint armor at least qualified at Level SF per 513.03? Document Fabricator. (Photo Documentation Required) | 516.02 / 513.03 | 0 | 0 | 0 | 0 | 10/1/2020 | Structures
| CA-Q-516 | 516E12201 | STRUCTURAL STEEL EXPANSION JOINT, AS PER PLAN | 2 | Construction / Erection | Did Contractor provide certified test data, mill certifications, with proof of domestic origin, and a letter of certification with the steel material? | 501.06.B / 516.02 | 0 | 0 | 0 | 0 | 10/1/2020 | Structures
| CA-Q-516 | 516E12201 | STRUCTURAL STEEL EXPANSION JOINT, AS PER PLAN | 3 | Construction / Erection | Did Contractor provide Shop drawings according to 501.04.B. with detail and dimensions of the steel components? | 501.04.B | 0 | 0 | 0 | 0 | 10/1/2020 | Structures
| CA-Q-516 | 516E12201 | STRUCTURAL STEEL EXPANSION JOINT, AS PER PLAN | 4 | Construction / Erection | Did Contractor provide metal parts of expansion joints coated with metalized 100 percent zinc wire to a minimum thickness of 6 mils? | 516.03 | 0 | 0 | 0 | 0 | 10/1/2020 | Structures
| CA-Q-516 | 516E12201 | STRUCTURAL STEEL EXPANSION JOINT, AS PER PLAN | 5 | Construction / Erection | Did Contractor provide structural steel conforming to 513, ASTM A 709, Grade 50 or 50W, and preformed elastomeric compression joint seal conforming to 705.11, ASTM D 2628? | 516.04 / EXJ Standard Drawings | 0 | 0 | 0 | 0 | 10/1/2020 | Structures
| CA-Q-516 | 516E12201 | STRUCTURAL STEEL EXPANSION JOINT, AS PER PLAN | 6 | Construction / Erection | Did Contractor place joint assembly with temporary supports so that the channel and angle remain parallel to each other and perpendicular to the roadway gradient? | 516.05 / EXJ Standard Drawings | 0 | 0 | 0 | 0 | 10/1/2020 | Structures
| CA-Q-516 | 516E12201 | STRUCTURAL STEEL EXPANSION JOINT, AS PER PLAN | 7 | Construction / Erection | Did Contractor set the abutment expansion joint width to dimension listed in the plan or EXJ drawing no more than 4 hours prior to the day's peak ambient temperature? | 516.05 / EXJ Standard Drawings | 0 | 0 | 0 | 0 | 10/1/2020 | Structures
| CA-Q-516 | 516E12201 | STRUCTURAL STEEL EXPANSION JOINT, AS PER PLAN | 8 | Construction / Erection | Did Contractor place the top of the abutment backwall concrete, during stable or rising ambient temperatures, after the superstructure concrete is placed in the span adjacent to the abutment? | 516.05 / EXJ Standard Drawings | 0 | 0 | 0 | 0 | 10/1/2020 | Structures
| CA-Q-516 | 516E12201 | STRUCTURAL STEEL EXPANSION JOINT, AS PER PLAN | 9 | Construction / Erection | Did Contractor place the vibrate the concrete under the joint armor to achieve complete consolidation? | 516.05 / EXJ Standard Drawings | 0 | 0 | 0 | 0 | 10/1/2020 | Structures
| CA-Q-516 | 516E12201 | STRUCTURAL STEEL EXPANSION JOINT, AS PER PLAN | 10 | Construction / Erection | Did Contractor loosen all temporary joint armor supports after concrete's initial set and within 2 hours of concrete placement? | 516.05 / EXJ Standard Drawings | 0 | 0 | 0 | 0 | 10/1/2020 | Structures
| CA-Q-516 | 516E12201 | STRUCTURAL STEEL EXPANSION JOINT, AS PER PLAN | 11 | Construction / Erection | Did Contractor blast and clean the seal retainer, which was dry and warner than 45°F, prior to seal installation? | 516.05 / EXJ Standard Drawings | 0 | 0 | 0 | 0 | 10/1/2020 | Structures
| CA-Q-516 | 516E12201 | STRUCTURAL STEEL EXPANSION JOINT, AS PER PLAN | 12 | Construction / Erection | Did Contractor place lubricant adhesive per ASTM D 4070 in the retainer and on the seal immediately prior to installation? | 516.05 / EXJ Standard Drawings | 0 | 0 | 0 | 0 | 10/1/2020 | Structures
| CA-Q-516 | 516E12201 | STRUCTURAL STEEL EXPANSION JOINT, AS PER PLAN | 13 | Construction / Erection | Did Contractor install the seal per the manufacturer's recommendations without elongating the or structurally damaging the seal? | 516.05 / EXJ Standard Drawings | 0 | 0 | 0 | 0 | 10/1/2020 | Structures
| CA-Q-516 | 516E12201 | STRUCTURAL STEEL EXPANSION JOINT, AS PER PLAN | 14 | Construction / Erection | For Modular and Finger Joints, did Contractor install joint assembly according to the manufacturer's recommendations? | 516.05 | 0 | 0 | 0 | 0 | 10/1/2020 | Structures
| CA-Q-516 | 516E12300 | STRIP SEAL EXPANSION JOINT ANCHORED WITH ELASTOMERIC CONCRETE | 1 | Construction / Erection | For Integral and Semi-Integral Abutment Expansion Joint Seals, did Contractor clean out the groove and keep dry prior to installing the performed elastomeric compression joint seal? | 516 | 0 | 0 | 0 | 0 | 10/1/2020 | Structures
| CA-Q-516 | 516E12300 | STRIP SEAL EXPANSION JOINT ANCHORED WITH ELASTOMERIC CONCRETE | 2 | Construction / Erection | For Integral and Semi-Integral Abutment Expansion Joint Seals, did Contractor install performed elastomeric compression joint seal per the manufacturer's recommendations at the required depth and width? | 516 | 0 | 0 | 0 | 0 | 10/1/2020 | Structures
| CA-Q-516 | 516E12301 | STRIP SEAL EXPANSION JOINT ANCHORED WITH ELASTOMERIC CONCRETE, AS PER PLAN | 1 | Construction / Erection | For Integral and Semi-Integral Abutment Expansion Joint Seals, did Contractor clean out the groove and keep dry prior to installing the performed elastomeric compression joint seal? | 516 | 0 | 0 | 0 | 0 | 10/1/2020 | Structures
| CA-Q-516 | 516E12301 | STRIP SEAL EXPANSION JOINT ANCHORED WITH ELASTOMERIC CONCRETE, AS PER PLAN | 2 | Construction / Erection | For Integral and Semi-Integral Abutment Expansion Joint Seals, did Contractor install performed elastomeric compression joint seal per the manufacturer's recommendations at the required depth and width? | 516 | 0 | 0 | 0 | 0 | 10/1/2020 | Structures
| CA-Q-516 | 516E12302 | STRIP SEAL EXPANSION JOINT ANCHORED WITH ELASTOMERIC CONCRETE | 1 | Construction / Erection | For Integral and Semi-Integral Abutment Expansion Joint Seals, did Contractor clean out the groove and keep dry prior to installing the performed elastomeric compression joint seal? | 516 | 0 | 0 | 0 | 0 | 10/1/2020 | Structures
| CA-Q-516 | 516E12302 | STRIP SEAL EXPANSION JOINT ANCHORED WITH ELASTOMERIC CONCRETE | 2 | Construction / Erection | For Integral and Semi-Integral Abutment Expansion Joint Seals, did Contractor install performed elastomeric compression joint seal per the manufacturer's recommendations at the required depth and width? | 516 | 0 | 0 | 0 | 0 | 10/1/2020 | Structures
| CA-Q-516 | 516E12310 | SIDEWALK COVER PLATE | 1 | Construction / Erection | Was the fabricator for metal joint armor at least qualified at Level SF per 513.03? Document Fabricator. (Photo Documentation Required) | 516.02 / 513.03 | 0 | 0 | 0 | 0 | 10/1/2020 | Structures
| CA-Q-516 | 516E12310 | SIDEWALK COVER PLATE | 2 | Construction / Erection | Did Contractor provide certified test data, mill certifications, with proof of domestic origin, and a letter of certification with the steel material? | 501.06.B / 516.02 | 0 | 0 | 0 | 0 | 10/1/2020 | Structures
| CA-Q-516 | 516E12310 | SIDEWALK COVER PLATE | 3 | Construction / Erection | Did Contractor provide Shop drawings according to 501.04.B. with detail and dimensions of the steel components? | 501.04.B | 0 | 0 | 0 | 0 | 10/1/2020 | Structures
| CA-Q-516 | 516E12310 | SIDEWALK COVER PLATE | 4 | Construction / Erection | Did Contractor provide metal parts of expansion joints coated with metalized 100 percent zinc wire to a minimum thickness of 6 mils? | 516.03 | 0 | 0 | 0 | 0 | 10/1/2020 | Structures
| CA-Q-516 | 516E12310 | SIDEWALK COVER PLATE | 5 | Construction / Erection | Did Contractor provide structural steel conforming to 513, ASTM A 709, Grade 50 or 50W, and preformed elastomeric compression joint seal conforming to 705.11, ASTM D 2628? | 516.04 / EXJ Standard Drawings | 0 | 0 | 0 | 0 | 10/1/2020 | Structures
| CA-Q-516 | 516E12310 | SIDEWALK COVER PLATE | 6 | Construction / Erection | Did Contractor place joint assembly with temporary supports so that the channel and angle remain parallel to each other and perpendicular to the roadway gradient? | 516.05 / EXJ Standard Drawings | 0 | 0 | 0 | 0 | 10/1/2020 | Structures
| CA-Q-516 | 516E12310 | SIDEWALK COVER PLATE | 7 | Construction / Erection | Did Contractor set the abutment expansion joint width to dimension listed in the plan or EXJ drawing no more than 4 hours prior to the day's peak ambient temperature? | 516.05 / EXJ Standard Drawings | 0 | 0 | 0 | 0 | 10/1/2020 | Structures
| CA-Q-516 | 516E12310 | SIDEWALK COVER PLATE | 8 | Construction / Erection | Did Contractor place the top of the abutment backwall concrete, during stable or rising ambient temperatures, after the superstructure concrete is placed in the span adjacent to the abutment? | 516.05 / EXJ Standard Drawings | 0 | 0 | 0 | 0 | 10/1/2020 | Structures
| CA-Q-516 | 516E12310 | SIDEWALK COVER PLATE | 9 | Construction / Erection | Did Contractor place the vibrate the concrete under the joint armor to achieve complete consolidation? | 516.05 / EXJ Standard Drawings | 0 | 0 | 0 | 0 | 10/1/2020 | Structures
| CA-Q-516 | 516E12310 | SIDEWALK COVER PLATE | 10 | Construction / Erection | Did Contractor loosen all temporary joint armor supports after concrete's initial set and within 2 hours of concrete placement? | 516.05 / EXJ Standard Drawings | 0 | 0 | 0 | 0 | 10/1/2020 | Structures
| CA-Q-516 | 516E12310 | SIDEWALK COVER PLATE | 11 | Construction / Erection | Did Contractor blast and clean the seal retainer, which was dry and warner than 45°F, prior to seal installation? | 516.05 / EXJ Standard Drawings | 0 | 0 | 0 | 0 | 10/1/2020 | Structures
| CA-Q-516 | 516E12310 | SIDEWALK COVER PLATE | 12 | Construction / Erection | Did Contractor place lubricant adhesive per ASTM D 4070 in the retainer and on the seal immediately prior to installation? | 516.05 / EXJ Standard Drawings | 0 | 0 | 0 | 0 | 10/1/2020 | Structures
| CA-Q-516 | 516E12310 | SIDEWALK COVER PLATE | 13 | Construction / Erection | Did Contractor install the seal per the manufacturer's recommendations without elongating the or structurally damaging the seal? | 516.05 / EXJ Standard Drawings | 0 | 0 | 0 | 0 | 10/1/2020 | Structures
| CA-Q-516 | 516E12310 | SIDEWALK COVER PLATE | 14 | Construction / Erection | For Modular and Finger Joints, did Contractor install joint assembly according to the manufacturer's recommendations? | 516.05 | 0 | 0 | 0 | 0 | 10/1/2020 | Structures
| CA-Q-516 | 516E12400 | SPECIAL - MODULAR EXPANSION JOINT | 1 | Construction / Erection | Was the fabricator for metal joint armor at least qualified at Level SF per 513.03? Document Fabricator. (Photo Documentation Required) | 516.02 / 513.03 | 0 | 0 | 0 | 0 | 10/1/2020 | Structures
| CA-Q-516 | 516E12400 | SPECIAL - MODULAR EXPANSION JOINT | 2 | Construction / Erection | Did Contractor provide certified test data, mill certifications, with proof of domestic origin, and a letter of certification with the steel material? | 501.06.B / 516.02 | 0 | 0 | 0 | 0 | 10/1/2020 | Structures
| CA-Q-516 | 516E12400 | SPECIAL - MODULAR EXPANSION JOINT | 3 | Construction / Erection | Did Contractor provide Shop drawings according to 501.04.B. with detail and dimensions of the steel components? | 501.04.B | 0 | 0 | 0 | 0 | 10/1/2020 | Structures
| CA-Q-516 | 516E12400 | SPECIAL - MODULAR EXPANSION JOINT | 4 | Construction / Erection | Did Contractor provide metal parts of expansion joints coated with metalized 100 percent zinc wire to a minimum thickness of 6 mils? | 516.03 | 0 | 0 | 0 | 0 | 10/1/2020 | Structures
| CA-Q-516 | 516E12400 | SPECIAL - MODULAR EXPANSION JOINT | 5 | Construction / Erection | Did Contractor provide structural steel conforming to 513, ASTM A 709, Grade 50 or 50W, and preformed elastomeric compression joint seal conforming to 705.11, ASTM D 2628? | 516.04 / EXJ Standard Drawings | 0 | 0 | 0 | 0 | 10/1/2020 | Structures
| CA-Q-516 | 516E12400 | SPECIAL - MODULAR EXPANSION JOINT | 6 | Construction / Erection | Did Contractor place joint assembly with temporary supports so that the channel and angle remain parallel to each other and perpendicular to the roadway gradient? | 516.05 / EXJ Standard Drawings | 0 | 0 | 0 | 0 | 10/1/2020 | Structures
| CA-Q-516 | 516E12400 | SPECIAL - MODULAR EXPANSION JOINT | 7 | Construction / Erection | Did Contractor set the abutment expansion joint width to dimension listed in the plan or EXJ drawing no more than 4 hours prior to the day's peak ambient temperature? | 516.05 / EXJ Standard Drawings | 0 | 0 | 0 | 0 | 10/1/2020 | Structures
| CA-Q-516 | 516E12400 | SPECIAL - MODULAR EXPANSION JOINT | 8 | Construction / Erection | Did Contractor place the top of the abutment backwall concrete, during stable or rising ambient temperatures, after the superstructure concrete is placed in the span adjacent to the abutment? | 516.05 / EXJ Standard Drawings | 0 | 0 | 0 | 0 | 10/1/2020 | Structures
| CA-Q-516 | 516E12400 | SPECIAL - MODULAR EXPANSION JOINT | 9 | Construction / Erection | Did Contractor place the vibrate the concrete under the joint armor to achieve complete consolidation? | 516.05 / EXJ Standard Drawings | 0 | 0 | 0 | 0 | 10/1/2020 | Structures
| CA-Q-516 | 516E12400 | SPECIAL - MODULAR EXPANSION JOINT | 10 | Construction / Erection | Did Contractor loosen all temporary joint armor supports after concrete's initial set and within 2 hours of concrete placement? | 516.05 / EXJ Standard Drawings | 0 | 0 | 0 | 0 | 10/1/2020 | Structures
| CA-Q-516 | 516E12400 | SPECIAL - MODULAR EXPANSION JOINT | 11 | Construction / Erection | Did Contractor blast and clean the seal retainer, which was dry and warner than 45°F, prior to seal installation? | 516.05 / EXJ Standard Drawings | 0 | 0 | 0 | 0 | 10/1/2020 | Structures
| CA-Q-516 | 516E12400 | SPECIAL - MODULAR EXPANSION JOINT | 12 | Construction / Erection | Did Contractor place lubricant adhesive per ASTM D 4070 in the retainer and on the seal immediately prior to installation? | 516.05 / EXJ Standard Drawings | 0 | 0 | 0 | 0 | 10/1/2020 | Structures
| CA-Q-516 | 516E12400 | SPECIAL - MODULAR EXPANSION JOINT | 13 | Construction / Erection | Did Contractor install the seal per the manufacturer's recommendations without elongating the or structurally damaging the seal? | 516.05 / EXJ Standard Drawings | 0 | 0 | 0 | 0 | 10/1/2020 | Structures
| CA-Q-516 | 516E12400 | SPECIAL - MODULAR EXPANSION JOINT | 14 | Construction / Erection | For Modular and Finger Joints, did Contractor install joint assembly according to the manufacturer's recommendations? | 516.05 | 0 | 0 | 0 | 0 | 10/1/2020 | Structures
| CA-Q-516 | 516E13000 | 1/4" PREFORMED EXPANSION JOINT FILLER | 1 | Construction / Erection | For preformed expansion joint filler (705.03) installations, did Contractor make the saw cuts at the required depth and width and protect from traffic? | 516.05 / AS Standard Drawings | 0 | 0 | 0 | 0 | 10/1/2020 | Structures
| CA-Q-516 | 516E13000 | 1/4" PREFORMED EXPANSION JOINT FILLER | 2 | Construction / Erection | For preformed expansion joint filler (705.03) installation, did Contractor clean the concrete of foreign matter by abrasive blasting and keep dry the saw cut area? | 516.05 / AS Standard Drawings | 0 | 0 | 0 | 0 | 10/1/2020 | Structures
| CA-Q-516 | 516E13000 | 1/4" PREFORMED EXPANSION JOINT FILLER | 3 | Construction / Erection | For preformed expansion joint filler (705.03) installation, did Contractors install filler a minimum depth of 1 inch within 1/4 inch of the roadway surface? | 516.05 / AS Standard Drawings | 0 | 0 | 0 | 0 | 10/1/2020 | Structures
| CA-Q-516 | 516E13001 | 1/4" PREFORMED EXPANSION JOINT FILLER, AS PER PLAN | 1 | Construction / Erection | For preformed expansion joint filler (705.03) installations, did Contractor make the saw cuts at the required depth and width and protect from traffic? | 516.05 / AS Standard Drawings | 0 | 0 | 0 | 0 | 10/1/2020 | Structures
| CA-Q-516 | 516E13001 | 1/4" PREFORMED EXPANSION JOINT FILLER, AS PER PLAN | 2 | Construction / Erection | For preformed expansion joint filler (705.03) installation, did Contractor clean the concrete of foreign matter by abrasive blasting and keep dry the saw cut area? | 516.05 / AS Standard Drawings | 0 | 0 | 0 | 0 | 10/1/2020 | Structures
| CA-Q-516 | 516E13001 | 1/4" PREFORMED EXPANSION JOINT FILLER, AS PER PLAN | 3 | Construction / Erection | For preformed expansion joint filler (705.03) installation, did Contractors install filler a minimum depth of 1 inch within 1/4 inch of the roadway surface? | 516.05 / AS Standard Drawings | 0 | 0 | 0 | 0 | 10/1/2020 | Structures
| CA-Q-516 | 516E13200 | 1/2" PREFORMED EXPANSION JOINT FILLER | 1 | Construction / Erection | For preformed expansion joint filler (705.03) installations, did Contractor make the saw cuts at the required depth and width and protect from traffic? | 516.05 / AS Standard Drawings | 0 | 0 | 0 | 0 | 10/1/2020 | Structures
| CA-Q-516 | 516E13200 | 1/2" PREFORMED EXPANSION JOINT FILLER | 2 | Construction / Erection | For preformed expansion joint filler (705.03) installation, did Contractor clean the concrete of foreign matter by abrasive blasting and keep dry the saw cut area? | 516.05 / AS Standard Drawings | 0 | 0 | 0 | 0 | 10/1/2020 | Structures
| CA-Q-516 | 516E13200 | 1/2" PREFORMED EXPANSION JOINT FILLER | 3 | Construction / Erection | For preformed expansion joint filler (705.03) installation, did Contractors install filler a minimum depth of 1 inch within 1/4 inch of the roadway surface? | 516.05 / AS Standard Drawings | 0 | 0 | 0 | 0 | 10/1/2020 | Structures
| CA-Q-516 | 516E13201 | 1/2" PREFORMED EXPANSION JOINT FILLER, AS PER PLAN | 1 | Construction / Erection | For preformed expansion joint filler (705.03) installations, did Contractor make the saw cuts at the required depth and width and protect from traffic? | 516.05 / AS Standard Drawings | 0 | 0 | 0 | 0 | 10/1/2020 | Structures
| CA-Q-516 | 516E13201 | 1/2" PREFORMED EXPANSION JOINT FILLER, AS PER PLAN | 2 | Construction / Erection | For preformed expansion joint filler (705.03) installation, did Contractor clean the concrete of foreign matter by abrasive blasting and keep dry the saw cut area? | 516.05 / AS Standard Drawings | 0 | 0 | 0 | 0 | 10/1/2020 | Structures
| CA-Q-516 | 516E13201 | 1/2" PREFORMED EXPANSION JOINT FILLER, AS PER PLAN | 3 | Construction / Erection | For preformed expansion joint filler (705.03) installation, did Contractors install filler a minimum depth of 1 inch within 1/4 inch of the roadway surface? | 516.05 / AS Standard Drawings | 0 | 0 | 0 | 0 | 10/1/2020 | Structures
| CA-Q-516 | 516E13400 | 3/4" PREFORMED EXPANSION JOINT FILLER | 1 | Construction / Erection | For preformed expansion joint filler (705.03) installations, did Contractor make the saw cuts at the required depth and width and protect from traffic? | 516.05 / AS Standard Drawings | 0 | 0 | 0 | 0 | 10/1/2020 | Structures
| CA-Q-516 | 516E13400 | 3/4" PREFORMED EXPANSION JOINT FILLER | 2 | Construction / Erection | For preformed expansion joint filler (705.03) installation, did Contractor clean the concrete of foreign matter by abrasive blasting and keep dry the saw cut area? | 516.05 / AS Standard Drawings | 0 | 0 | 0 | 0 | 10/1/2020 | Structures
| CA-Q-516 | 516E13400 | 3/4" PREFORMED EXPANSION JOINT FILLER | 3 | Construction / Erection | For preformed expansion joint filler (705.03) installation, did Contractors install filler a minimum depth of 1 inch within 1/4 inch of the roadway surface? | 516.05 / AS Standard Drawings | 0 | 0 | 0 | 0 | 10/1/2020 | Structures
| CA-Q-516 | 516E13600 | 1" PREFORMED EXPANSION JOINT FILLER | 1 | Construction / Erection | For preformed expansion joint filler (705.03) installations, did Contractor make the saw cuts at the required depth and width and protect from traffic? | 516.05 / AS Standard Drawings | 0 | 0 | 0 | 0 | 10/1/2020 | Structures
| CA-Q-516 | 516E13600 | 1" PREFORMED EXPANSION JOINT FILLER | 2 | Construction / Erection | For preformed expansion joint filler (705.03) installation, did Contractor clean the concrete of foreign matter by abrasive blasting and keep dry the saw cut area? | 516.05 / AS Standard Drawings | 0 | 0 | 0 | 0 | 10/1/2020 | Structures
| CA-Q-516 | 516E13600 | 1" PREFORMED EXPANSION JOINT FILLER | 3 | Construction / Erection | For preformed expansion joint filler (705.03) installation, did Contractors install filler a minimum depth of 1 inch within 1/4 inch of the roadway surface? | 516.05 / AS Standard Drawings | 0 | 0 | 0 | 0 | 10/1/2020 | Structures
| CA-Q-516 | 516E13601 | 1" PREFORMED EXPANSION JOINT FILLER, AS PER PLAN | 1 | Construction / Erection | For preformed expansion joint filler (705.03) installations, did Contractor make the saw cuts at the required depth and width and protect from traffic? | 516.05 / AS Standard Drawings | 0 | 0 | 0 | 0 | 10/1/2020 | Structures
| CA-Q-516 | 516E13601 | 1" PREFORMED EXPANSION JOINT FILLER, AS PER PLAN | 2 | Construction / Erection | For preformed expansion joint filler (705.03) installation, did Contractor clean the concrete of foreign matter by abrasive blasting and keep dry the saw cut area? | 516.05 / AS Standard Drawings | 0 | 0 | 0 | 0 | 10/1/2020 | Structures
| CA-Q-516 | 516E13601 | 1" PREFORMED EXPANSION JOINT FILLER, AS PER PLAN | 3 | Construction / Erection | For preformed expansion joint filler (705.03) installation, did Contractors install filler a minimum depth of 1 inch within 1/4 inch of the roadway surface? | 516.05 / AS Standard Drawings | 0 | 0 | 0 | 0 | 10/1/2020 | Structures
| CA-Q-516 | 516E13800 | 1-1/2" PREFORMED EXPANSION JOINT FILLER | 1 | Construction / Erection | For preformed expansion joint filler (705.03) installations, did Contractor make the saw cuts at the required depth and width and protect from traffic? | 516.05 / AS Standard Drawings | 0 | 0 | 0 | 0 | 10/1/2020 | Structures
| CA-Q-516 | 516E13800 | 1-1/2" PREFORMED EXPANSION JOINT FILLER | 2 | Construction / Erection | For preformed expansion joint filler (705.03) installation, did Contractor clean the concrete of foreign matter by abrasive blasting and keep dry the saw cut area? | 516.05 / AS Standard Drawings | 0 | 0 | 0 | 0 | 10/1/2020 | Structures
| CA-Q-516 | 516E13800 | 1-1/2" PREFORMED EXPANSION JOINT FILLER | 3 | Construction / Erection | For preformed expansion joint filler (705.03) installation, did Contractors install filler a minimum depth of 1 inch within 1/4 inch of the roadway surface? | 516.05 / AS Standard Drawings | 0 | 0 | 0 | 0 | 10/1/2020 | Structures
| CA-Q-516 | 516E13900 | 2" PREFORMED EXPANSION JOINT FILLER | 1 | Construction / Erection | For preformed expansion joint filler (705.03) installations, did Contractor make the saw cuts at the required depth and width and protect from traffic? | 516.05 / AS Standard Drawings | 0 | 0 | 0 | 0 | 10/1/2020 | Structures
| CA-Q-516 | 516E13900 | 2" PREFORMED EXPANSION JOINT FILLER | 2 | Construction / Erection | For preformed expansion joint filler (705.03) installation, did Contractor clean the concrete of foreign matter by abrasive blasting and keep dry the saw cut area? | 516.05 / AS Standard Drawings | 0 | 0 | 0 | 0 | 10/1/2020 | Structures
| CA-Q-516 | 516E13900 | 2" PREFORMED EXPANSION JOINT FILLER | 3 | Construction / Erection | For preformed expansion joint filler (705.03) installation, did Contractors install filler a minimum depth of 1 inch within 1/4 inch of the roadway surface? | 516.05 / AS Standard Drawings | 0 | 0 | 0 | 0 | 10/1/2020 | Structures
| CA-Q-516 | 516E13901 | 2" PREFORMED EXPANSION JOINT FILLER, AS PER PLAN | 1 | Construction / Erection | For preformed expansion joint filler (705.03) installations, did Contractor make the saw cuts at the required depth and width and protect from traffic? | 516.05 / AS Standard Drawings | 0 | 0 | 0 | 0 | 10/1/2020 | Structures
| CA-Q-516 | 516E13901 | 2" PREFORMED EXPANSION JOINT FILLER, AS PER PLAN | 2 | Construction / Erection | For preformed expansion joint filler (705.03) installation, did Contractor clean the concrete of foreign matter by abrasive blasting and keep dry the saw cut area? | 516.05 / AS Standard Drawings | 0 | 0 | 0 | 0 | 10/1/2020 | Structures
| CA-Q-516 | 516E13901 | 2" PREFORMED EXPANSION JOINT FILLER, AS PER PLAN | 3 | Construction / Erection | For preformed expansion joint filler (705.03) installation, did Contractors install filler a minimum depth of 1 inch within 1/4 inch of the roadway surface? | 516.05 / AS Standard Drawings | 0 | 0 | 0 | 0 | 10/1/2020 | Structures
| CA-Q-516 | 516E14000 | PREFORMED EXPANSION JOINT FILLER, MISC.: | 1 | Construction / Erection | For preformed expansion joint filler (705.03) installations, did Contractor make the saw cuts at the required depth and width and protect from traffic? | 516.05 / AS Standard Drawings | 0 | 0 | 0 | 0 | 10/1/2020 | Structures
| CA-Q-516 | 516E14000 | PREFORMED EXPANSION JOINT FILLER, MISC.: | 2 | Construction / Erection | For preformed expansion joint filler (705.03) installation, did Contractor clean the concrete of foreign matter by abrasive blasting and keep dry the saw cut area? | 516.05 / AS Standard Drawings | 0 | 0 | 0 | 0 | 10/1/2020 | Structures
| CA-Q-516 | 516E14000 | PREFORMED EXPANSION JOINT FILLER, MISC.: | 3 | Construction / Erection | For preformed expansion joint filler (705.03) installation, did Contractors install filler a minimum depth of 1 inch within 1/4 inch of the roadway surface? | 516.05 / AS Standard Drawings | 0 | 0 | 0 | 0 | 10/1/2020 | Structures
| CA-Q-516 | 516E14010 | SPECIAL - POURED POLYURETHANE JOINT SEAL | 1 | Construction / Erection | For poured joint sealers, did Contractor make the saw cuts at the required depth and width and protect from traffic? | 516.06 | 0 | 0 | 0 | 0 | 10/1/2020 | Structures
| CA-Q-516 | 516E14010 | SPECIAL - POURED POLYURETHANE JOINT SEAL | 2 | Construction / Erection | For poured joint sealers, did Contractor clean the concrete of foreign matter by abrasive blasting and keep dry the saw cut area to be sealed? | 516.06 | 0 | 0 | 0 | 0 | 10/1/2020 | Structures
| CA-Q-516 | 516E14010 | SPECIAL - POURED POLYURETHANE JOINT SEAL | 3 | Construction / Erection | For poured joint sealers, did Contractor use a bond breaker? Note types of bond breakers and bonding agents used. (Photo Documentation Required) | 516.06 | 0 | 0 | 0 | 0 | 10/1/2020 | Structures
| CA-Q-516 | 516E14010 | SPECIAL - POURED POLYURETHANE JOINT SEAL | 4 | Construction / Erection | Did Contractor apply joint sealer a minimum depth of 1 inch within 1/4 inch of the roadway surface? Document depth of poured joints. (Photo Documentation Required) | 516.06 | 0 | 0 | 0 | 0 | 10/1/2020 | Structures
| CA-Q-516 | 516E14010 | SPECIAL - POURED POLYURETHANE JOINT SEAL | 5 | Construction / Erection | For poured joint sealers, did Contractor remove joint sealer that did not bond to the joint face as intended, within 24 hours of placing and reclean the joint and reseal? | 516.06 | 0 | 0 | 0 | 0 | 10/1/2020 | Structures
| CA-Q-516 | 516E14010 | SPECIAL - POURED POLYURETHANE JOINT SEAL | 6 | Construction / Erection | For poured joint sealers, did Contractors mix and install sealers per manufacturer's instructions? | 516.06 | 0 | 0 | 0 | 0 | 10/1/2020 | Structures
| CA-Q-516 | 516E14014 | INTEGRAL ABUTMENT EXPANSION JOINT SEAL | 1 | Construction / Erection | For Integral and Semi-Integral Abutment Expansion Joint Seals, did Contractor clean out the groove and keep dry prior to installing the performed elastomeric compression joint seal? | 516.05 / AS Standard Drawings | 0 | 0 | 0 | 0 | 10/1/2020 | Structures
| CA-Q-516 | 516E14014 | INTEGRAL ABUTMENT EXPANSION JOINT SEAL | 2 | Construction / Erection | For Integral and Semi-Integral Abutment Expansion Joint Seals, did Contractor install performed elastomeric compression joint seal per the manufacturer's recommendations at the required depth and width? | 516.05 / AS Standard Drawings | 0 | 0 | 0 | 0 | 10/1/2020 | Structures
| CA-Q-516 | 516E14015 | INTEGRAL ABUTMENT EXPANSION JOINT SEAL, AS PER PLAN | 1 | Construction / Erection | For Integral and Semi-Integral Abutment Expansion Joint Seals, did Contractor clean out the groove and keep dry prior to installing the performed elastomeric compression joint seal? | 516.05 / AS Standard Drawings | 0 | 0 | 0 | 0 | 10/1/2020 | Structures
| CA-Q-516 | 516E14015 | INTEGRAL ABUTMENT EXPANSION JOINT SEAL, AS PER PLAN | 2 | Construction / Erection | For Integral and Semi-Integral Abutment Expansion Joint Seals, did Contractor install performed elastomeric compression joint seal per the manufacturer's recommendations at the required depth and width? | 516.05 / AS Standard Drawings | 0 | 0 | 0 | 0 | 10/1/2020 | Structures
| CA-Q-516 | 516E14020 | SEMI-INTEGRAL ABUTMENT EXPANSION JOINT SEAL | 1 | Construction / Erection | For Integral and Semi-Integral Abutment Expansion Joint Seals, did Contractor clean out the groove and keep dry prior to installing the performed elastomeric compression joint seal? | 516.05 / AS Standard Drawings | 0 | 0 | 0 | 0 | 10/1/2020 | Structures
| CA-Q-516 | 516E14020 | SEMI-INTEGRAL ABUTMENT EXPANSION JOINT SEAL | 2 | Construction / Erection | For Integral and Semi-Integral Abutment Expansion Joint Seals, did Contractor install performed elastomeric compression joint seal per the manufacturer's recommendations at the required depth and width? | 516.05 / AS Standard Drawings | 0 | 0 | 0 | 0 | 10/1/2020 | Structures
| CA-Q-516 | 516E14021 | SEMI-INTEGRAL ABUTMENT EXPANSION JOINT SEAL, AS PER PLAN | 1 | Construction / Erection | For Integral and Semi-Integral Abutment Expansion Joint Seals, did Contractor clean out the groove and keep dry prior to installing the performed elastomeric compression joint seal? | 516.05 / AS Standard Drawings | 0 | 0 | 0 | 0 | 10/1/2020 | Structures
| CA-Q-516 | 516E14021 | SEMI-INTEGRAL ABUTMENT EXPANSION JOINT SEAL, AS PER PLAN | 2 | Construction / Erection | For Integral and Semi-Integral Abutment Expansion Joint Seals, did Contractor install performed elastomeric compression joint seal per the manufacturer's recommendations at the required depth and width? | 516.05 / AS Standard Drawings | 0 | 0 | 0 | 0 | 10/1/2020 | Structures
| CA-Q-516 | 516E14100 | SPECIAL - CONTINUOUS SEAL IN POLYMER CONCRETE JOINT | 1 | Construction / Erection | For poured joint sealers, did Contractor make the saw cuts at the required depth and width and protect from traffic? | 516.06 | 0 | 0 | 0 | 0 | 10/1/2020 | Structures
| CA-Q-516 | 516E14100 | SPECIAL - CONTINUOUS SEAL IN POLYMER CONCRETE JOINT | 2 | Construction / Erection | For poured joint sealers, did Contractor clean the concrete of foreign matter by abrasive blasting and keep dry the saw cut area to be sealed? | 516.06 | 0 | 0 | 0 | 0 | 10/1/2020 | Structures
| CA-Q-516 | 516E14100 | SPECIAL - CONTINUOUS SEAL IN POLYMER CONCRETE JOINT | 3 | Construction / Erection | For poured joint sealers, did Contractor use a bond breaker? Note types of bond breakers and bonding agents used. (Photo Documentation Required) | 516.06 | 0 | 0 | 0 | 0 | 10/1/2020 | Structures
| CA-Q-516 | 516E14100 | SPECIAL - CONTINUOUS SEAL IN POLYMER CONCRETE JOINT | 4 | Construction / Erection | Did Contractor apply joint sealer a minimum depth of 1 inch within 1/4 inch of the roadway surface? Document depth of poured joints. (Photo Documentation Required) | 516.06 | 0 | 0 | 0 | 0 | 10/1/2020 | Structures
| CA-Q-516 | 516E14100 | SPECIAL - CONTINUOUS SEAL IN POLYMER CONCRETE JOINT | 5 | Construction / Erection | For poured joint sealers, did Contractor remove joint sealer that did not bond to the joint face as intended, within 24 hours of placing and reclean the joint and reseal? | 516.06 | 0 | 0 | 0 | 0 | 10/1/2020 | Structures
| CA-Q-516 | 516E14100 | SPECIAL - CONTINUOUS SEAL IN POLYMER CONCRETE JOINT | 6 | Construction / Erection | For poured joint sealers, did Contractors mix and install sealers per manufacturer's instructions? | 516.06 | 0 | 0 | 0 | 0 | 10/1/2020 | Structures
| CA-Q-516 | 516E14110 | SPECIAL - CONTINUOUS SEAL IN STRUCTURAL STEEL JOINT | 1 | Construction / Erection | For poured joint sealers, did Contractor make the saw cuts at the required depth and width and protect from traffic? | 516.06 | 0 | 0 | 0 | 0 | 10/1/2020 | Structures
| CA-Q-516 | 516E14110 | SPECIAL - CONTINUOUS SEAL IN STRUCTURAL STEEL JOINT | 2 | Construction / Erection | For poured joint sealers, did Contractor clean the concrete of foreign matter by abrasive blasting and keep dry the saw cut area to be sealed? | 516.06 | 0 | 0 | 0 | 0 | 10/1/2020 | Structures
| CA-Q-516 | 516E14110 | SPECIAL - CONTINUOUS SEAL IN STRUCTURAL STEEL JOINT | 3 | Construction / Erection | For poured joint sealers, did Contractor use a bond breaker? Note types of bond breakers and bonding agents used. (Photo Documentation Required) | 516.06 | 0 | 0 | 0 | 0 | 10/1/2020 | Structures
| CA-Q-516 | 516E14110 | SPECIAL - CONTINUOUS SEAL IN STRUCTURAL STEEL JOINT | 4 | Construction / Erection | Did Contractor apply joint sealer a minimum depth of 1 inch within 1/4 inch of the roadway surface? Document depth of poured joints. (Photo Documentation Required) | 516.06 | 0 | 0 | 0 | 0 | 10/1/2020 | Structures
| CA-Q-516 | 516E14110 | SPECIAL - CONTINUOUS SEAL IN STRUCTURAL STEEL JOINT | 5 | Construction / Erection | For poured joint sealers, did Contractor remove joint sealer that did not bond to the joint face as intended, within 24 hours of placing and reclean the joint and reseal? | 516.06 | 0 | 0 | 0 | 0 | 10/1/2020 | Structures
| CA-Q-516 | 516E14110 | SPECIAL - CONTINUOUS SEAL IN STRUCTURAL STEEL JOINT | 6 | Construction / Erection | For poured joint sealers, did Contractors mix and install sealers per manufacturer's instructions? | 516.06 | 0 | 0 | 0 | 0 | 10/1/2020 | Structures
| CA-Q-516 | 516E14120 | SPECIAL - CONTINUOUS SEAL IN CONCRETE JOINT (J.A.M.) | 1 | Construction / Erection | For poured joint sealers, did Contractor make the saw cuts at the required depth and width and protect from traffic? | 516.06 | 0 | 0 | 0 | 0 | 10/1/2020 | Structures
| CA-Q-516 | 516E14120 | SPECIAL - CONTINUOUS SEAL IN CONCRETE JOINT (J.A.M.) | 2 | Construction / Erection | For poured joint sealers, did Contractor clean the concrete of foreign matter by abrasive blasting and keep dry the saw cut area to be sealed? | 516.06 | 0 | 0 | 0 | 0 | 10/1/2020 | Structures
| CA-Q-516 | 516E14120 | SPECIAL - CONTINUOUS SEAL IN CONCRETE JOINT (J.A.M.) | 3 | Construction / Erection | For poured joint sealers, did Contractor use a bond breaker? Note types of bond breakers and bonding agents used. (Photo Documentation Required) | 516.06 | 0 | 0 | 0 | 0 | 10/1/2020 | Structures
| CA-Q-516 | 516E14120 | SPECIAL - CONTINUOUS SEAL IN CONCRETE JOINT (J.A.M.) | 4 | Construction / Erection | Did Contractor apply joint sealer a minimum depth of 1 inch within 1/4 inch of the roadway surface? Document depth of poured joints. (Photo Documentation Required) | 516.06 | 0 | 0 | 0 | 0 | 10/1/2020 | Structures
| CA-Q-516 | 516E14120 | SPECIAL - CONTINUOUS SEAL IN CONCRETE JOINT (J.A.M.) | 5 | Construction / Erection | For poured joint sealers, did Contractor remove joint sealer that did not bond to the joint face as intended, within 24 hours of placing and reclean the joint and reseal? | 516.06 | 0 | 0 | 0 | 0 | 10/1/2020 | Structures
| CA-Q-516 | 516E14120 | SPECIAL - CONTINUOUS SEAL IN CONCRETE JOINT (J.A.M.) | 6 | Construction / Erection | For poured joint sealers, did Contractors mix and install sealers per manufacturer's instructions? | 516.06 | 0 | 0 | 0 | 0 | 10/1/2020 | Structures
| CA-Q-516 | 516E14500 | STRUCTURAL JOINT OR JOINT SEALER, MISC.: | 1 | Construction / Erection | For poured joint sealers, did Contractor make the saw cuts at the required depth and width and protect from traffic? | 516.06 | 0 | 0 | 0 | 0 | 10/1/2020 | Structures
| CA-Q-516 | 516E14500 | STRUCTURAL JOINT OR JOINT SEALER, MISC.: | 2 | Construction / Erection | For poured joint sealers, did Contractor clean the concrete of foreign matter by abrasive blasting and keep dry the saw cut area to be sealed? | 516.06 | 0 | 0 | 0 | 0 | 10/1/2020 | Structures
| CA-Q-516 | 516E14500 | STRUCTURAL JOINT OR JOINT SEALER, MISC.: | 3 | Construction / Erection | For poured joint sealers, did Contractor use a bond breaker? Note types of bond breakers and bonding agents used. (Photo Documentation Required) | 516.06 | 0 | 0 | 0 | 0 | 10/1/2020 | Structures
| CA-Q-516 | 516E14500 | STRUCTURAL JOINT OR JOINT SEALER, MISC.: | 4 | Construction / Erection | Did Contractor apply joint sealer a minimum depth of 1 inch within 1/4 inch of the roadway surface? Document depth of poured joints. (Photo Documentation Required) | 516.06 | 0 | 0 | 0 | 0 | 10/1/2020 | Structures
| CA-Q-516 | 516E14500 | STRUCTURAL JOINT OR JOINT SEALER, MISC.: | 5 | Construction / Erection | For poured joint sealers, did Contractor remove joint sealer that did not bond to the joint face as intended, within 24 hours of placing and reclean the joint and reseal? | 516.06 | 0 | 0 | 0 | 0 | 10/1/2020 | Structures
| CA-Q-516 | 516E14500 | STRUCTURAL JOINT OR JOINT SEALER, MISC.: | 6 | Construction / Erection | For poured joint sealers, did Contractors mix and install sealers per manufacturer's instructions? | 516.06 | 0 | 0 | 0 | 0 | 10/1/2020 | Structures
| CA-Q-516 | 516E14600 | STRUCTURAL JOINT OR JOINT SEALER, MISC.: | 1 | Construction / Erection | For poured joint sealers, did Contractor make the saw cuts at the required depth and width and protect from traffic? | 516.06 | 0 | 0 | 0 | 0 | 10/1/2020 | Structures
| CA-Q-516 | 516E14600 | STRUCTURAL JOINT OR JOINT SEALER, MISC.: | 2 | Construction / Erection | For poured joint sealers, did Contractor clean the concrete of foreign matter by abrasive blasting and keep dry the saw cut area to be sealed? | 516.06 | 0 | 0 | 0 | 0 | 10/1/2020 | Structures
| CA-Q-516 | 516E14600 | STRUCTURAL JOINT OR JOINT SEALER, MISC.: | 3 | Construction / Erection | For poured joint sealers, did Contractor use a bond breaker? Note types of bond breakers and bonding agents used. (Photo Documentation Required) | 516.06 | 0 | 0 | 0 | 0 | 10/1/2020 | Structures
| CA-Q-516 | 516E14600 | STRUCTURAL JOINT OR JOINT SEALER, MISC.: | 4 | Construction / Erection | Did Contractor apply joint sealer a minimum depth of 1 inch within 1/4 inch of the roadway surface? Document depth of poured joints. (Photo Documentation Required) | 516.06 | 0 | 0 | 0 | 0 | 10/1/2020 | Structures
| CA-Q-516 | 516E14600 | STRUCTURAL JOINT OR JOINT SEALER, MISC.: | 5 | Construction / Erection | For poured joint sealers, did Contractor remove joint sealer that did not bond to the joint face as intended, within 24 hours of placing and reclean the joint and reseal? | 516.06 | 0 | 0 | 0 | 0 | 10/1/2020 | Structures
| CA-Q-516 | 516E14600 | STRUCTURAL JOINT OR JOINT SEALER, MISC.: | 6 | Construction / Erection | For poured joint sealers, did Contractors mix and install sealers per manufacturer's instructions? | 516.06 | 0 | 0 | 0 | 0 | 10/1/2020 | Structures
| CA-Q-516 | 516E14800 | STRUCTURAL JOINT OR JOINT SEALER, MISC.: | 1 | Construction / Erection | For poured joint sealers, did Contractor make the saw cuts at the required depth and width and protect from traffic? | 516.06 | 0 | 0 | 0 | 0 | 10/1/2020 | Structures
| CA-Q-516 | 516E14800 | STRUCTURAL JOINT OR JOINT SEALER, MISC.: | 2 | Construction / Erection | For poured joint sealers, did Contractor clean the concrete of foreign matter by abrasive blasting and keep dry the saw cut area to be sealed? | 516.06 | 0 | 0 | 0 | 0 | 10/1/2020 | Structures
| CA-Q-516 | 516E14800 | STRUCTURAL JOINT OR JOINT SEALER, MISC.: | 3 | Construction / Erection | For poured joint sealers, did Contractor use a bond breaker? Note types of bond breakers and bonding agents used. (Photo Documentation Required) | 516.06 | 0 | 0 | 0 | 0 | 10/1/2020 | Structures
| CA-Q-516 | 516E14800 | STRUCTURAL JOINT OR JOINT SEALER, MISC.: | 4 | Construction / Erection | Did Contractor apply joint sealer a minimum depth of 1 inch within 1/4 inch of the roadway surface? Document depth of poured joints. (Photo Documentation Required) | 516.06 | 0 | 0 | 0 | 0 | 10/1/2020 | Structures
| CA-Q-516 | 516E14800 | STRUCTURAL JOINT OR JOINT SEALER, MISC.: | 5 | Construction / Erection | For poured joint sealers, did Contractor remove joint sealer that did not bond to the joint face as intended, within 24 hours of placing and reclean the joint and reseal? | 516.06 | 0 | 0 | 0 | 0 | 10/1/2020 | Structures
| CA-Q-516 | 516E14800 | STRUCTURAL JOINT OR JOINT SEALER, MISC.: | 6 | Construction / Erection | For poured joint sealers, did Contractors mix and install sealers per manufacturer's instructions? | 516.06 | 0 | 0 | 0 | 0 | 10/1/2020 | Structures
| CA-Q-516 | 516E15000 | STRUCTURAL JOINT OR JOINT SEALER, MISC.: | 1 | Construction / Erection | For poured joint sealers, did Contractor make the saw cuts at the required depth and width and protect from traffic? | 516.06 | 0 | 0 | 0 | 0 | 10/1/2020 | Structures
| CA-Q-516 | 516E15000 | STRUCTURAL JOINT OR JOINT SEALER, MISC.: | 2 | Construction / Erection | For poured joint sealers, did Contractor clean the concrete of foreign matter by abrasive blasting and keep dry the saw cut area to be sealed? | 516.06 | 0 | 0 | 0 | 0 | 10/1/2020 | Structures
| CA-Q-516 | 516E15000 | STRUCTURAL JOINT OR JOINT SEALER, MISC.: | 3 | Construction / Erection | For poured joint sealers, did Contractor use a bond breaker? Note types of bond breakers and bonding agents used. (Photo Documentation Required) | 516.06 | 0 | 0 | 0 | 0 | 10/1/2020 | Structures
| CA-Q-516 | 516E15000 | STRUCTURAL JOINT OR JOINT SEALER, MISC.: | 4 | Construction / Erection | Did Contractor apply joint sealer a minimum depth of 1 inch within 1/4 inch of the roadway surface? Document depth of poured joints. (Photo Documentation Required) | 516.06 | 0 | 0 | 0 | 0 | 10/1/2020 | Structures
| CA-Q-516 | 516E15000 | STRUCTURAL JOINT OR JOINT SEALER, MISC.: | 5 | Construction / Erection | For poured joint sealers, did Contractor remove joint sealer that did not bond to the joint face as intended, within 24 hours of placing and reclean the joint and reseal? | 516.06 | 0 | 0 | 0 | 0 | 10/1/2020 | Structures
| CA-Q-516 | 516E15000 | STRUCTURAL JOINT OR JOINT SEALER, MISC.: | 6 | Construction / Erection | For poured joint sealers, did Contractors mix and install sealers per manufacturer's instructions? | 516.06 | 0 | 0 | 0 | 0 | 10/1/2020 | Structures
| CA-Q-516 | 516E20000 | 3/4" ELASTOMERIC ERECTION STRIP | 1 | Construction / Erection | For Integral and Semi-Integral Abutment Expansion Joint Seals, did Contractor clean out the groove and keep dry prior to installing the performed elastomeric compression joint seal? | 516.05 / AS Standard Drawings | 0 | 0 | 0 | 0 | 10/1/2020 | Structures
| CA-Q-516 | 516E20000 | 3/4" ELASTOMERIC ERECTION STRIP | 2 | Construction / Erection | For Integral and Semi-Integral Abutment Expansion Joint Seals, did Contractor install performed elastomeric compression joint seal per the manufacturer's recommendations at the required depth and width? | 516.05 / AS Standard Drawings | 0 | 0 | 0 | 0 | 10/1/2020 | Structures
| CA-Q-516 | 516E20010 | 1" ELASTOMERIC ERECTION STRIP | 1 | Construction / Erection | For Integral and Semi-Integral Abutment Expansion Joint Seals, did Contractor clean out the groove and keep dry prior to installing the performed elastomeric compression joint seal? | 516.05 / AS Standard Drawings | 0 | 0 | 0 | 0 | 10/1/2020 | Structures
| CA-Q-516 | 516E20010 | 1" ELASTOMERIC ERECTION STRIP | 2 | Construction / Erection | For Integral and Semi-Integral Abutment Expansion Joint Seals, did Contractor install performed elastomeric compression joint seal per the manufacturer's recommendations at the required depth and width? | 516.05 / AS Standard Drawings | 0 | 0 | 0 | 0 | 10/1/2020 | Structures
| CA-Q-516 | 516E25000 | NYLON REINFORCED NEOPRENE SHEETING | 1 | Construction / Erection | For Integral and Semi-Integral Abutment Expansion Joint Seals, did Contractor install a 3 foot wide neoprene sheet (705.13) for waterproofing of the backside of the joint between the integral backwall and the bridge seat at locations shown in the plans? | 516.05 / AS Standard Drawings | 0 | 0 | 0 | 0 | 10/1/2020 | Structures
| CA-Q-516 | 516E25000 | NYLON REINFORCED NEOPRENE SHEETING | 2 | Construction / Erection | For Integral and Semi-Integral Abutment Expansion Joint Seals, did Contractor secure the neoprene sheet(705.13) to the concrete with 1 1/4 inch #10 gage galvanized button head spikes and washers at maximum 9 inch spacing? | 516.05 / AS Standard Drawings | 0 | 0 | 0 | 0 | 10/1/2020 | Structures
| CA-Q-516 | 516E25001 | NYLON REINFORCED NEOPRENE SHEETING, AS PER PLAN | 1 | Construction / Erection | For Integral and Semi-Integral Abutment Expansion Joint Seals, did Contractor install a 3 foot wide neoprene sheet (705.13) for waterproofing of the backside of the joint between the integral backwall and the bridge seat at locations shown in the plans? | 516.05 / AS Standard Drawings | 0 | 0 | 0 | 0 | 10/1/2020 | Structures
| CA-Q-516 | 516E25001 | NYLON REINFORCED NEOPRENE SHEETING, AS PER PLAN | 2 | Construction / Erection | For Integral and Semi-Integral Abutment Expansion Joint Seals, did Contractor secure the neoprene sheet(705.13) to the concrete with 1 1/4 inch #10 gage galvanized button head spikes and washers at maximum 9 inch spacing? | 516.05 / AS Standard Drawings | 0 | 0 | 0 | 0 | 10/1/2020 | Structures
| CA-Q-516 | 516E31000 | JOINT SEALER | 1 | Construction / Erection | For poured joint sealers, did Contractor make the saw cuts at the required depth and width and protect from traffic? | 516.06 | 0 | 0 | 0 | 0 | 10/1/2020 | Structures
| CA-Q-516 | 516E31000 | JOINT SEALER | 2 | Construction / Erection | For poured joint sealers, did Contractor clean the concrete of foreign matter by abrasive blasting and keep dry the saw cut area to be sealed? | 516.06 | 0 | 0 | 0 | 0 | 10/1/2020 | Structures
| CA-Q-516 | 516E31000 | JOINT SEALER | 3 | Construction / Erection | For poured joint sealers, did Contractor use a bond breaker? Note types of bond breakers and bonding agents used. (Photo Documentation Required) | 516.06 | 0 | 0 | 0 | 0 | 10/1/2020 | Structures
| CA-Q-516 | 516E31000 | JOINT SEALER | 4 | Construction / Erection | Did Contractor apply joint sealer a minimum depth of 1 inch within 1/4 inch of the roadway surface? Document depth of poured joints. (Photo Documentation Required) | 516.06 | 0 | 0 | 0 | 0 | 10/1/2020 | Structures
| CA-Q-516 | 516E31000 | JOINT SEALER | 5 | Construction / Erection | For poured joint sealers, did Contractor remove joint sealer that did not bond to the joint face as intended, within 24 hours of placing and reclean the joint and reseal? | 516.06 | 0 | 0 | 0 | 0 | 10/1/2020 | Structures
| CA-Q-516 | 516E31000 | JOINT SEALER | 6 | Construction / Erection | For poured joint sealers, did Contractors mix and install sealers per manufacturer's instructions? | 516.06 | 0 | 0 | 0 | 0 | 10/1/2020 | Structures
| CA-Q-516 | 516E31001 | JOINT SEALER, AS PER PLAN | 1 | Construction / Erection | For poured joint sealers, did Contractor make the saw cuts at the required depth and width and protect from traffic? | 516.06 | 0 | 0 | 0 | 0 | 10/1/2020 | Structures
| CA-Q-516 | 516E31001 | JOINT SEALER, AS PER PLAN | 2 | Construction / Erection | For poured joint sealers, did Contractor clean the concrete of foreign matter by abrasive blasting and keep dry the saw cut area to be sealed? | 516.06 | 0 | 0 | 0 | 0 | 10/1/2020 | Structures
| CA-Q-516 | 516E31001 | JOINT SEALER, AS PER PLAN | 3 | Construction / Erection | For poured joint sealers, did Contractor use a bond breaker? Note types of bond breakers and bonding agents used. (Photo Documentation Required) | 516.06 | 0 | 0 | 0 | 0 | 10/1/2020 | Structures
| CA-Q-516 | 516E31001 | JOINT SEALER, AS PER PLAN | 4 | Construction / Erection | Did Contractor apply joint sealer a minimum depth of 1 inch within 1/4 inch of the roadway surface? Document depth of poured joints. (Photo Documentation Required) | 516.06 | 0 | 0 | 0 | 0 | 10/1/2020 | Structures
| CA-Q-516 | 516E31001 | JOINT SEALER, AS PER PLAN | 5 | Construction / Erection | For poured joint sealers, did Contractor remove joint sealer that did not bond to the joint face as intended, within 24 hours of placing and reclean the joint and reseal? | 516.06 | 0 | 0 | 0 | 0 | 10/1/2020 | Structures
| CA-Q-516 | 516E31001 | JOINT SEALER, AS PER PLAN | 6 | Construction / Erection | For poured joint sealers, did Contractors mix and install sealers per manufacturer's instructions? | 516.06 | 0 | 0 | 0 | 0 | 10/1/2020 | Structures
| CA-Q-516 | 516E31010 | 2" DEEP JOINT SEALER | 1 | Construction / Erection | For poured joint sealers, did Contractor make the saw cuts at the required depth and width and protect from traffic? | 516.06 | 0 | 0 | 0 | 0 | 10/1/2020 | Structures
| CA-Q-516 | 516E31010 | 2" DEEP JOINT SEALER | 2 | Construction / Erection | For poured joint sealers, did Contractor clean the concrete of foreign matter by abrasive blasting and keep dry the saw cut area to be sealed? | 516.06 | 0 | 0 | 0 | 0 | 10/1/2020 | Structures
| CA-Q-516 | 516E31010 | 2" DEEP JOINT SEALER | 3 | Construction / Erection | For poured joint sealers, did Contractor use a bond breaker? Note types of bond breakers and bonding agents used. (Photo Documentation Required) | 516.06 | 0 | 0 | 0 | 0 | 10/1/2020 | Structures
| CA-Q-516 | 516E31010 | 2" DEEP JOINT SEALER | 4 | Construction / Erection | Did Contractor apply joint sealer a minimum depth of 1 inch within 1/4 inch of the roadway surface? Document depth of poured joints. (Photo Documentation Required) | 516.06 | 0 | 0 | 0 | 0 | 10/1/2020 | Structures
| CA-Q-516 | 516E31010 | 2" DEEP JOINT SEALER | 5 | Construction / Erection | For poured joint sealers, did Contractor remove joint sealer that did not bond to the joint face as intended, within 24 hours of placing and reclean the joint and reseal? | 516.06 | 0 | 0 | 0 | 0 | 10/1/2020 | Structures
| CA-Q-516 | 516E31010 | 2" DEEP JOINT SEALER | 6 | Construction / Erection | For poured joint sealers, did Contractors mix and install sealers per manufacturer's instructions? | 516.06 | 0 | 0 | 0 | 0 | 10/1/2020 | Structures
| CA-Q-516 | 516E31011 | 2" DEEP JOINT SEALER, AS PER PLAN | 1 | Construction / Erection | For poured joint sealers, did Contractor make the saw cuts at the required depth and width and protect from traffic? | 516.06 | 0 | 0 | 0 | 0 | 10/1/2020 | Structures
| CA-Q-516 | 516E31011 | 2" DEEP JOINT SEALER, AS PER PLAN | 2 | Construction / Erection | For poured joint sealers, did Contractor clean the concrete of foreign matter by abrasive blasting and keep dry the saw cut area to be sealed? | 516.06 | 0 | 0 | 0 | 0 | 10/1/2020 | Structures
| CA-Q-516 | 516E31011 | 2" DEEP JOINT SEALER, AS PER PLAN | 3 | Construction / Erection | For poured joint sealers, did Contractor use a bond breaker? Note types of bond breakers and bonding agents used. (Photo Documentation Required) | 516.06 | 0 | 0 | 0 | 0 | 10/1/2020 | Structures
| CA-Q-516 | 516E31011 | 2" DEEP JOINT SEALER, AS PER PLAN | 4 | Construction / Erection | Did Contractor apply joint sealer a minimum depth of 1 inch within 1/4 inch of the roadway surface? Document depth of poured joints. (Photo Documentation Required) | 516.06 | 0 | 0 | 0 | 0 | 10/1/2020 | Structures
| CA-Q-516 | 516E31011 | 2" DEEP JOINT SEALER, AS PER PLAN | 5 | Construction / Erection | For poured joint sealers, did Contractor remove joint sealer that did not bond to the joint face as intended, within 24 hours of placing and reclean the joint and reseal? | 516.06 | 0 | 0 | 0 | 0 | 10/1/2020 | Structures
| CA-Q-516 | 516E31011 | 2" DEEP JOINT SEALER, AS PER PLAN | 6 | Construction / Erection | For poured joint sealers, did Contractors mix and install sealers per manufacturer's instructions? | 516.06 | 0 | 0 | 0 | 0 | 10/1/2020 | Structures
| CA-Q-516 | 516E31200 | SPECIAL - SAWING AND SEALING BITUMINOUS CONCRETE JOINTS | 1 | Construction / Erection | For poured joint sealers, did Contractor make the saw cuts at the required depth and width and protect from traffic? | 516.06 | 0 | 0 | 0 | 0 | 10/1/2020 | Structures
| CA-Q-516 | 516E31200 | SPECIAL - SAWING AND SEALING BITUMINOUS CONCRETE JOINTS | 2 | Construction / Erection | For poured joint sealers, did Contractor clean the concrete of foreign matter by abrasive blasting and keep dry the saw cut area to be sealed? | 516.06 | 0 | 0 | 0 | 0 | 10/1/2020 | Structures
| CA-Q-516 | 516E31200 | SPECIAL - SAWING AND SEALING BITUMINOUS CONCRETE JOINTS | 3 | Construction / Erection | For poured joint sealers, did Contractor use a bond breaker? Note types of bond breakers and bonding agents used. (Photo Documentation Required) | 516.06 | 0 | 0 | 0 | 0 | 10/1/2020 | Structures
| CA-Q-516 | 516E31200 | SPECIAL - SAWING AND SEALING BITUMINOUS CONCRETE JOINTS | 4 | Construction / Erection | Did Contractor apply joint sealer a minimum depth of 1 inch within 1/4 inch of the roadway surface? Document depth of poured joints. (Photo Documentation Required) | 516.06 | 0 | 0 | 0 | 0 | 10/1/2020 | Structures
| CA-Q-516 | 516E31200 | SPECIAL - SAWING AND SEALING BITUMINOUS CONCRETE JOINTS | 5 | Construction / Erection | For poured joint sealers, did Contractor remove joint sealer that did not bond to the joint face as intended, within 24 hours of placing and reclean the joint and reseal? | 516.06 | 0 | 0 | 0 | 0 | 10/1/2020 | Structures
| CA-Q-516 | 516E31200 | SPECIAL - SAWING AND SEALING BITUMINOUS CONCRETE JOINTS | 6 | Construction / Erection | For poured joint sealers, did Contractors mix and install sealers per manufacturer's instructions? | 516.06 | 0 | 0 | 0 | 0 | 10/1/2020 | Structures
| CA-Q-516 | 516E31250 | SPECIAL - SAWING AND SEALING CONCRETE JOINTS | 1 | Construction / Erection | For poured joint sealers, did Contractor make the saw cuts at the required depth and width and protect from traffic? | 516.06 | 0 | 0 | 0 | 0 | 10/1/2020 | Structures
| CA-Q-516 | 516E31250 | SPECIAL - SAWING AND SEALING CONCRETE JOINTS | 2 | Construction / Erection | For poured joint sealers, did Contractor clean the concrete of foreign matter by abrasive blasting and keep dry the saw cut area to be sealed? | 516.06 | 0 | 0 | 0 | 0 | 10/1/2020 | Structures
| CA-Q-516 | 516E31250 | SPECIAL - SAWING AND SEALING CONCRETE JOINTS | 3 | Construction / Erection | For poured joint sealers, did Contractor use a bond breaker? Note types of bond breakers and bonding agents used. (Photo Documentation Required) | 516.06 | 0 | 0 | 0 | 0 | 10/1/2020 | Structures
| CA-Q-516 | 516E31250 | SPECIAL - SAWING AND SEALING CONCRETE JOINTS | 4 | Construction / Erection | Did Contractor apply joint sealer a minimum depth of 1 inch within 1/4 inch of the roadway surface? Document depth of poured joints. (Photo Documentation Required) | 516.06 | 0 | 0 | 0 | 0 | 10/1/2020 | Structures
| CA-Q-516 | 516E31250 | SPECIAL - SAWING AND SEALING CONCRETE JOINTS | 5 | Construction / Erection | For poured joint sealers, did Contractor remove joint sealer that did not bond to the joint face as intended, within 24 hours of placing and reclean the joint and reseal? | 516.06 | 0 | 0 | 0 | 0 | 10/1/2020 | Structures
| CA-Q-516 | 516E31250 | SPECIAL - SAWING AND SEALING CONCRETE JOINTS | 6 | Construction / Erection | For poured joint sealers, did Contractors mix and install sealers per manufacturer's instructions? | 516.06 | 0 | 0 | 0 | 0 | 10/1/2020 | Structures
| CA-Q-516 | 516E41100 | 1/8" PREFORMED BEARING PAD | 1 | Construction / Erection | Did Contractor prepare the beam seats to proper elevation and level, flat and smoothly finished? | 516.07 | 0 | 0 | 0 | 0 | 10/1/2020 | Structures
| CA-Q-516 | 516E41100 | 1/8" PREFORMED BEARING PAD | 2 | Construction / Erection | Did the Contractor set lead sheets, (1/8 inch sheets), and bearing pads,( masonry plates) to line and level? | 516.07 | 0 | 0 | 0 | 0 | 10/1/2020 | Structures
| CA-Q-516 | 516E41100 | 1/8" PREFORMED BEARING PAD | 3 | Construction / Erection | For elastomeric bearings, were the concrete surfaces cleaned of all curing compounds and sealers prior to seating the bearings? | 516.07 | 0 | 0 | 0 | 0 | 10/1/2020 | Structures
| CA-Q-516 | 516E41200 | 1/8" PREFORMED BEARING PAD | 4 | Construction / Erection | Did Contractor prepare the beam seats to proper elevation and level, flat and smoothly finished? | 516.07 | 0 | 0 | 0 | 0 | 10/1/2020 | Structures
| CA-Q-516 | 516E41200 | 1/8" PREFORMED BEARING PAD | 5 | Construction / Erection | Did the Contractor set lead sheets, (1/8 inch sheets), and bearing pads,( masonry plates) to line and level? | 516.07 | 0 | 0 | 0 | 0 | 10/1/2020 | Structures
| CA-Q-516 | 516E41200 | 1/8" PREFORMED BEARING PAD | 6 | Construction / Erection | For elastomeric bearings, were the concrete surfaces cleaned of all curing compounds and sealers prior to seating the bearings? | 516.07 | 0 | 0 | 0 | 0 | 10/1/2020 | Structures
| CA-Q-516 | 516E41300 | 1/2" ELASTOMERIC BEARING PAD | 1 | Construction / Erection | Did Contractor prepare the beam seats to proper elevation and level, flat and smoothly finished? | 516.07 | 0 | 0 | 0 | 0 | 10/1/2020 | Structures
| CA-Q-516 | 516E41300 | 1/2" ELASTOMERIC BEARING PAD | 2 | Construction / Erection | Did the Contractor set lead sheets, (1/8 inch sheets), and bearing pads,( masonry plates) to line and level? | 516.07 | 0 | 0 | 0 | 0 | 10/1/2020 | Structures
| CA-Q-516 | 516E41300 | 1/2" ELASTOMERIC BEARING PAD | 3 | Construction / Erection | For elastomeric bearings, were the concrete surfaces cleaned of all curing compounds and sealers prior to seating the bearings? | 516.07 | 0 | 0 | 0 | 0 | 10/1/2020 | Structures
| CA-Q-516 | 516E41400 | 1/2" ELASTOMERIC BEARING PAD | 4 | Construction / Erection | Did Contractor prepare the beam seats to proper elevation and level, flat and smoothly finished? | 516.07 | 0 | 0 | 0 | 0 | 10/1/2020 | Structures
| CA-Q-516 | 516E41400 | 1/2" ELASTOMERIC BEARING PAD | 5 | Construction / Erection | Did the Contractor set lead sheets, (1/8 inch sheets), and bearing pads,( masonry plates) to line and level? | 516.07 | 0 | 0 | 0 | 0 | 10/1/2020 | Structures
| CA-Q-516 | 516E41400 | 1/2" ELASTOMERIC BEARING PAD | 6 | Construction / Erection | For elastomeric bearings, were the concrete surfaces cleaned of all curing compounds and sealers prior to seating the bearings? | 516.07 | 0 | 0 | 0 | 0 | 10/1/2020 | Structures
| CA-Q-516 | 516E41500 | 1" ELASTOMERIC BEARING PAD | 1 | Construction / Erection | Did Contractor prepare the beam seats to proper elevation and level, flat and smoothly finished? | 516.07 | 0 | 0 | 0 | 0 | 10/1/2020 | Structures
| CA-Q-516 | 516E41500 | 1" ELASTOMERIC BEARING PAD | 2 | Construction / Erection | Did the Contractor set lead sheets, (1/8 inch sheets), and bearing pads,( masonry plates) to line and level? | 516.07 | 0 | 0 | 0 | 0 | 10/1/2020 | Structures
| CA-Q-516 | 516E41500 | 1" ELASTOMERIC BEARING PAD | 3 | Construction / Erection | For elastomeric bearings, were the concrete surfaces cleaned of all curing compounds and sealers prior to seating the bearings? | 516.07 | 0 | 0 | 0 | 0 | 10/1/2020 | Structures
| CA-Q-516 | 516E41600 | 1" ELASTOMERIC BEARING PAD | 4 | Construction / Erection | Did Contractor prepare the beam seats to proper elevation and level, flat and smoothly finished? | 516.07 | 0 | 0 | 0 | 0 | 10/1/2020 | Structures
| CA-Q-516 | 516E41600 | 1" ELASTOMERIC BEARING PAD | 5 | Construction / Erection | Did the Contractor set lead sheets, (1/8 inch sheets), and bearing pads,( masonry plates) to line and level? | 516.07 | 0 | 0 | 0 | 0 | 10/1/2020 | Structures
| CA-Q-516 | 516E41600 | 1" ELASTOMERIC BEARING PAD | 6 | Construction / Erection | For elastomeric bearings, were the concrete surfaces cleaned of all curing compounds and sealers prior to seating the bearings? | 516.07 | 0 | 0 | 0 | 0 | 10/1/2020 | Structures
| CA-Q-516 | 516E41601 | 1" ELASTOMERIC BEARING PAD, AS PER PLAN | 1 | Construction / Erection | Did Contractor prepare the beam seats to proper elevation and level, flat and smoothly finished? | 516.07 | 0 | 0 | 0 | 0 | 10/1/2020 | Structures
| CA-Q-516 | 516E41601 | 1" ELASTOMERIC BEARING PAD, AS PER PLAN | 2 | Construction / Erection | Did the Contractor set lead sheets, (1/8 inch sheets), and bearing pads,( masonry plates) to line and level? | 516.07 | 0 | 0 | 0 | 0 | 10/1/2020 | Structures
| CA-Q-516 | 516E41601 | 1" ELASTOMERIC BEARING PAD, AS PER PLAN | 3 | Construction / Erection | For elastomeric bearings, were the concrete surfaces cleaned of all curing compounds and sealers prior to seating the bearings? | 516.07 | 0 | 0 | 0 | 0 | 10/1/2020 | Structures
| CA-Q-516 | 516E41601 | 1" ELASTOMERIC BEARING PAD, AS PER PLAN | 4 | Construction / Erection | Did Contractor prepare the beam seats to proper elevation and level, flat and smoothly finished? | 516.07 | 0 | 0 | 0 | 0 | 10/1/2020 | Structures
| CA-Q-516 | 516E41601 | 1" ELASTOMERIC BEARING PAD, AS PER PLAN | 5 | Construction / Erection | Did the Contractor set lead sheets, (1/8 inch sheets), and bearing pads,( masonry plates) to line and level? | 516.07 | 0 | 0 | 0 | 0 | 10/1/2020 | Structures
| CA-Q-516 | 516E41601 | 1" ELASTOMERIC BEARING PAD, AS PER PLAN | 6 | Construction / Erection | For elastomeric bearings, were the concrete surfaces cleaned of all curing compounds and sealers prior to seating the bearings? | 516.07 | 0 | 0 | 0 | 0 | 10/1/2020 | Structures
| CA-Q-516 | 516E42000 | ELASTOMERIC BEARING PAD, MISC.: | 1 | Construction / Erection | Did Contractor prepare the beam seats to proper elevation and level, flat and smoothly finished? | 516.07 | 0 | 0 | 0 | 0 | 10/1/2020 | Structures
| CA-Q-516 | 516E42000 | ELASTOMERIC BEARING PAD, MISC.: | 2 | Construction / Erection | Did the Contractor set lead sheets, (1/8 inch sheets), and bearing pads,( masonry plates) to line and level? | 516.07 | 0 | 0 | 0 | 0 | 10/1/2020 | Structures
| CA-Q-516 | 516E42000 | ELASTOMERIC BEARING PAD, MISC.: | 3 | Construction / Erection | For elastomeric bearings, were the concrete surfaces cleaned of all curing compounds and sealers prior to seating the bearings? | 516.07 | 0 | 0 | 0 | 0 | 10/1/2020 | Structures
| CA-Q-516 | 516E42600 | ELASTOMERIC BEARING PAD, MISC.: | 4 | Construction / Erection | Did Contractor prepare the beam seats to proper elevation and level, flat and smoothly finished? | 516.07 | 0 | 0 | 0 | 0 | 10/1/2020 | Structures
| CA-Q-516 | 516E42600 | ELASTOMERIC BEARING PAD, MISC.: | 5 | Construction / Erection | Did the Contractor set lead sheets, (1/8 inch sheets), and bearing pads,( masonry plates) to line and level? | 516.07 | 0 | 0 | 0 | 0 | 10/1/2020 | Structures
| CA-Q-516 | 516E42600 | ELASTOMERIC BEARING PAD, MISC.: | 6 | Construction / Erection | For elastomeric bearings, were the concrete surfaces cleaned of all curing compounds and sealers prior to seating the bearings? | 516.07 | 0 | 0 | 0 | 0 | 10/1/2020 | Structures
| CA-Q-516 | 516E43100 | ELASTOMERIC BEARING WITH INTERNAL LAMINATES ONLY (NEOPRENE) | 1 | Construction / Erection | Did Contractor prepare the beam seats to proper elevation and level, flat and smoothly finished? | 516.07 | 0 | 0 | 0 | 0 | 10/1/2020 | Structures
| CA-Q-516 | 516E43100 | ELASTOMERIC BEARING WITH INTERNAL LAMINATES ONLY (NEOPRENE) | 2 | Construction / Erection | Did the Contractor set lead sheets, (1/8 inch sheets), and bearing pads,( masonry plates) to line and level? | 516.07 | 0 | 0 | 0 | 0 | 10/1/2020 | Structures
| CA-Q-516 | 516E43100 | ELASTOMERIC BEARING WITH INTERNAL LAMINATES ONLY (NEOPRENE) | 3 | Construction / Erection | For elastomeric bearings, were the concrete surfaces cleaned of all curing compounds and sealers prior to seating the bearings? | 516.07 | 0 | 0 | 0 | 0 | 10/1/2020 | Structures
| CA-Q-516 | 516E43100 | ELASTOMERIC BEARING WITH INTERNAL LAMINATES ONLY (NEOPRENE) | 4 | Construction / Erection | Did Contractor prepare the beam seats to proper elevation and level, flat and smoothly finished? | 516.07 | 0 | 0 | 0 | 0 | 10/1/2020 | Structures
| CA-Q-516 | 516E43100 | ELASTOMERIC BEARING WITH INTERNAL LAMINATES ONLY (NEOPRENE) | 5 | Construction / Erection | Did the Contractor set lead sheets, (1/8 inch sheets), and bearing pads,( masonry plates) to line and level? | 516.07 | 0 | 0 | 0 | 0 | 10/1/2020 | Structures
| CA-Q-516 | 516E43100 | ELASTOMERIC BEARING WITH INTERNAL LAMINATES ONLY (NEOPRENE) | 6 | Construction / Erection | For elastomeric bearings, were the concrete surfaces cleaned of all curing compounds and sealers prior to seating the bearings? | 516.07 | 0 | 0 | 0 | 0 | 10/1/2020 | Structures
| CA-Q-516 | 516E43101 | ELASTOMERIC BEARING WITH INTERNAL LAMINATES ONLY (NEOPRENE), AS PER PLAN | 1 | Construction / Erection | Did Contractor prepare the beam seats to proper elevation and level, flat and smoothly finished? | 516.07 | 0 | 0 | 0 | 0 | 10/1/2020 | Structures
| CA-Q-516 | 516E43101 | ELASTOMERIC BEARING WITH INTERNAL LAMINATES ONLY (NEOPRENE), AS PER PLAN | 2 | Construction / Erection | Did the Contractor set lead sheets, (1/8 inch sheets), and bearing pads,( masonry plates) to line and level? | 516.07 | 0 | 0 | 0 | 0 | 10/1/2020 | Structures
| CA-Q-516 | 516E43101 | ELASTOMERIC BEARING WITH INTERNAL LAMINATES ONLY (NEOPRENE), AS PER PLAN | 3 | Construction / Erection | For elastomeric bearings, were the concrete surfaces cleaned of all curing compounds and sealers prior to seating the bearings? | 516.07 | 0 | 0 | 0 | 0 | 10/1/2020 | Structures
| CA-Q-516 | 516E43101 | ELASTOMERIC BEARING WITH INTERNAL LAMINATES ONLY (NEOPRENE), AS PER PLAN | 4 | Construction / Erection | Did Contractor prepare the beam seats to proper elevation and level, flat and smoothly finished? | 516.07 | 0 | 0 | 0 | 0 | 10/1/2020 | Structures
| CA-Q-516 | 516E43101 | ELASTOMERIC BEARING WITH INTERNAL LAMINATES ONLY (NEOPRENE), AS PER PLAN | 5 | Construction / Erection | Did the Contractor set lead sheets, (1/8 inch sheets), and bearing pads,( masonry plates) to line and level? | 516.07 | 0 | 0 | 0 | 0 | 10/1/2020 | Structures
| CA-Q-516 | 516E43101 | ELASTOMERIC BEARING WITH INTERNAL LAMINATES ONLY (NEOPRENE), AS PER PLAN | 6 | Construction / Erection | For elastomeric bearings, were the concrete surfaces cleaned of all curing compounds and sealers prior to seating the bearings? | 516.07 | 0 | 0 | 0 | 0 | 10/1/2020 | Structures
| CA-Q-516 | 516E43200 | ELASTOMERIC BEARING WITH INTERNAL LAMINATES ONLY (NEOPRENE) | 1 | Construction / Erection | Did Contractor prepare the beam seats to proper elevation and level, flat and smoothly finished? | 516.07 | 0 | 0 | 0 | 0 | 10/1/2020 | Structures
| CA-Q-516 | 516E43200 | ELASTOMERIC BEARING WITH INTERNAL LAMINATES ONLY (NEOPRENE) | 2 | Construction / Erection | Did the Contractor set lead sheets, (1/8 inch sheets), and bearing pads,( masonry plates) to line and level? | 516.07 | 0 | 0 | 0 | 0 | 10/1/2020 | Structures
| CA-Q-516 | 516E43200 | ELASTOMERIC BEARING WITH INTERNAL LAMINATES ONLY (NEOPRENE) | 3 | Construction / Erection | For elastomeric bearings, were the concrete surfaces cleaned of all curing compounds and sealers prior to seating the bearings? | 516.07 | 0 | 0 | 0 | 0 | 10/1/2020 | Structures
| CA-Q-516 | 516E43200 | ELASTOMERIC BEARING WITH INTERNAL LAMINATES ONLY (NEOPRENE) | 4 | Construction / Erection | Did Contractor prepare the beam seats to proper elevation and level, flat and smoothly finished? | 516.07 | 0 | 0 | 0 | 0 | 10/1/2020 | Structures
| CA-Q-516 | 516E43200 | ELASTOMERIC BEARING WITH INTERNAL LAMINATES ONLY (NEOPRENE) | 5 | Construction / Erection | Did the Contractor set lead sheets, (1/8 inch sheets), and bearing pads,( masonry plates) to line and level? | 516.07 | 0 | 0 | 0 | 0 | 10/1/2020 | Structures
| CA-Q-516 | 516E43200 | ELASTOMERIC BEARING WITH INTERNAL LAMINATES ONLY (NEOPRENE) | 6 | Construction / Erection | For elastomeric bearings, were the concrete surfaces cleaned of all curing compounds and sealers prior to seating the bearings? | 516.07 | 0 | 0 | 0 | 0 | 10/1/2020 | Structures
| CA-Q-516 | 516E43201 | ELASTOMERIC BEARING WITH INTERNAL LAMINATES ONLY (NEOPRENE), AS PER PLAN | 1 | Construction / Erection | Did Contractor prepare the beam seats to proper elevation and level, flat and smoothly finished? | 516.07 | 0 | 0 | 0 | 0 | 10/1/2020 | Structures
| CA-Q-516 | 516E43201 | ELASTOMERIC BEARING WITH INTERNAL LAMINATES ONLY (NEOPRENE), AS PER PLAN | 2 | Construction / Erection | Did the Contractor set lead sheets, (1/8 inch sheets), and bearing pads,( masonry plates) to line and level? | 516.07 | 0 | 0 | 0 | 0 | 10/1/2020 | Structures
| CA-Q-516 | 516E43201 | ELASTOMERIC BEARING WITH INTERNAL LAMINATES ONLY (NEOPRENE), AS PER PLAN | 3 | Construction / Erection | For elastomeric bearings, were the concrete surfaces cleaned of all curing compounds and sealers prior to seating the bearings? | 516.07 | 0 | 0 | 0 | 0 | 10/1/2020 | Structures
| CA-Q-516 | 516E43300 | ELASTOMERIC BEARING WITH INTERNAL LAMINATES ONLY (NEOPRENE) | 4 | Construction / Erection | Did Contractor prepare the beam seats to proper elevation and level, flat and smoothly finished? | 516.07 | 0 | 0 | 0 | 0 | 10/1/2020 | Structures
| CA-Q-516 | 516E43300 | ELASTOMERIC BEARING WITH INTERNAL LAMINATES ONLY (NEOPRENE) | 5 | Construction / Erection | Did the Contractor set lead sheets, (1/8 inch sheets), and bearing pads,( masonry plates) to line and level? | 516.07 | 0 | 0 | 0 | 0 | 10/1/2020 | Structures
| CA-Q-516 | 516E43300 | ELASTOMERIC BEARING WITH INTERNAL LAMINATES ONLY (NEOPRENE) | 6 | Construction / Erection | For elastomeric bearings, were the concrete surfaces cleaned of all curing compounds and sealers prior to seating the bearings? | 516.07 | 0 | 0 | 0 | 0 | 10/1/2020 | Structures
| CA-Q-516 | 516E43301 | ELASTOMERIC BEARING WITH INTERNAL LAMINATES ONLY (NEOPRENE), AS PER PLAN | 1 | Construction / Erection | Did Contractor prepare the beam seats to proper elevation and level, flat and smoothly finished? | 516.07 | 0 | 0 | 0 | 0 | 10/1/2020 | Structures
| CA-Q-516 | 516E43301 | ELASTOMERIC BEARING WITH INTERNAL LAMINATES ONLY (NEOPRENE), AS PER PLAN | 2 | Construction / Erection | Did the Contractor set lead sheets, (1/8 inch sheets), and bearing pads,( masonry plates) to line and level? | 516.07 | 0 | 0 | 0 | 0 | 10/1/2020 | Structures
| CA-Q-516 | 516E43301 | ELASTOMERIC BEARING WITH INTERNAL LAMINATES ONLY (NEOPRENE), AS PER PLAN | 3 | Construction / Erection | For elastomeric bearings, were the concrete surfaces cleaned of all curing compounds and sealers prior to seating the bearings? | 516.07 | 0 | 0 | 0 | 0 | 10/1/2020 | Structures
| CA-Q-516 | 516E43301 | ELASTOMERIC BEARING WITH INTERNAL LAMINATES ONLY (NEOPRENE), AS PER PLAN | 4 | Construction / Erection | Did Contractor prepare the beam seats to proper elevation and level, flat and smoothly finished? | 516.07 | 0 | 0 | 0 | 0 | 10/1/2020 | Structures
| CA-Q-516 | 516E43301 | ELASTOMERIC BEARING WITH INTERNAL LAMINATES ONLY (NEOPRENE), AS PER PLAN | 5 | Construction / Erection | Did the Contractor set lead sheets, (1/8 inch sheets), and bearing pads,( masonry plates) to line and level? | 516.07 | 0 | 0 | 0 | 0 | 10/1/2020 | Structures
| CA-Q-516 | 516E43301 | ELASTOMERIC BEARING WITH INTERNAL LAMINATES ONLY (NEOPRENE), AS PER PLAN | 6 | Construction / Erection | For elastomeric bearings, were the concrete surfaces cleaned of all curing compounds and sealers prior to seating the bearings? | 516.07 | 0 | 0 | 0 | 0 | 10/1/2020 | Structures
| CA-Q-516 | 516E43400 | ELASTOMERIC BEARING WITH INTERNAL LAMINATES ONLY (NEOPRENE) | 1 | Construction / Erection | Did Contractor prepare the beam seats to proper elevation and level, flat and smoothly finished? | 516.07 | 0 | 0 | 0 | 0 | 10/1/2020 | Structures
| CA-Q-516 | 516E43400 | ELASTOMERIC BEARING WITH INTERNAL LAMINATES ONLY (NEOPRENE) | 2 | Construction / Erection | Did the Contractor set lead sheets, (1/8 inch sheets), and bearing pads,( masonry plates) to line and level? | 516.07 | 0 | 0 | 0 | 0 | 10/1/2020 | Structures
| CA-Q-516 | 516E43400 | ELASTOMERIC BEARING WITH INTERNAL LAMINATES ONLY (NEOPRENE) | 3 | Construction / Erection | For elastomeric bearings, were the concrete surfaces cleaned of all curing compounds and sealers prior to seating the bearings? | 516.07 | 0 | 0 | 0 | 0 | 10/1/2020 | Structures
| CA-Q-516 | 516E43400 | ELASTOMERIC BEARING WITH INTERNAL LAMINATES ONLY (NEOPRENE) | 4 | Construction / Erection | Did Contractor prepare the beam seats to proper elevation and level, flat and smoothly finished? | 516.07 | 0 | 0 | 0 | 0 | 10/1/2020 | Structures
| CA-Q-516 | 516E43400 | ELASTOMERIC BEARING WITH INTERNAL LAMINATES ONLY (NEOPRENE) | 5 | Construction / Erection | Did the Contractor set lead sheets, (1/8 inch sheets), and bearing pads,( masonry plates) to line and level? | 516.07 | 0 | 0 | 0 | 0 | 10/1/2020 | Structures
| CA-Q-516 | 516E43400 | ELASTOMERIC BEARING WITH INTERNAL LAMINATES ONLY (NEOPRENE) | 6 | Construction / Erection | For elastomeric bearings, were the concrete surfaces cleaned of all curing compounds and sealers prior to seating the bearings? | 516.07 | 0 | 0 | 0 | 0 | 10/1/2020 | Structures
| CA-Q-516 | 516E43401 | ELASTOMERIC BEARING WITH INTERNAL LAMINATES ONLY (NEOPRENE), AS PER PLAN | 1 | Construction / Erection | Did Contractor prepare the beam seats to proper elevation and level, flat and smoothly finished? | 516.07 | 0 | 0 | 0 | 0 | 10/1/2020 | Structures
| CA-Q-516 | 516E43401 | ELASTOMERIC BEARING WITH INTERNAL LAMINATES ONLY (NEOPRENE), AS PER PLAN | 2 | Construction / Erection | Did the Contractor set lead sheets, (1/8 inch sheets), and bearing pads,( masonry plates) to line and level? | 516.07 | 0 | 0 | 0 | 0 | 10/1/2020 | Structures
| CA-Q-516 | 516E43401 | ELASTOMERIC BEARING WITH INTERNAL LAMINATES ONLY (NEOPRENE), AS PER PLAN | 3 | Construction / Erection | For elastomeric bearings, were the concrete surfaces cleaned of all curing compounds and sealers prior to seating the bearings? | 516.07 | 0 | 0 | 0 | 0 | 10/1/2020 | Structures
| CA-Q-516 | 516E43401 | ELASTOMERIC BEARING WITH INTERNAL LAMINATES ONLY (NEOPRENE), AS PER PLAN | 4 | Construction / Erection | Did Contractor prepare the beam seats to proper elevation and level, flat and smoothly finished? | 516.07 | 0 | 0 | 0 | 0 | 10/1/2020 | Structures
| CA-Q-516 | 516E43401 | ELASTOMERIC BEARING WITH INTERNAL LAMINATES ONLY (NEOPRENE), AS PER PLAN | 5 | Construction / Erection | Did the Contractor set lead sheets, (1/8 inch sheets), and bearing pads,( masonry plates) to line and level? | 516.07 | 0 | 0 | 0 | 0 | 10/1/2020 | Structures
| CA-Q-516 | 516E43401 | ELASTOMERIC BEARING WITH INTERNAL LAMINATES ONLY (NEOPRENE), AS PER PLAN | 6 | Construction / Erection | For elastomeric bearings, were the concrete surfaces cleaned of all curing compounds and sealers prior to seating the bearings? | 516.07 | 0 | 0 | 0 | 0 | 10/1/2020 | Structures
| CA-Q-516 | 516E43500 | ELASTOMERIC BEARING WITH INTERNAL LAMINATES ONLY (NEOPRENE) | 1 | Construction / Erection | Did Contractor prepare the beam seats to proper elevation and level, flat and smoothly finished? | 516.07 | 0 | 0 | 0 | 0 | 10/1/2020 | Structures
| CA-Q-516 | 516E43500 | ELASTOMERIC BEARING WITH INTERNAL LAMINATES ONLY (NEOPRENE) | 2 | Construction / Erection | Did the Contractor set lead sheets, (1/8 inch sheets), and bearing pads,( masonry plates) to line and level? | 516.07 | 0 | 0 | 0 | 0 | 10/1/2020 | Structures
| CA-Q-516 | 516E43500 | ELASTOMERIC BEARING WITH INTERNAL LAMINATES ONLY (NEOPRENE) | 3 | Construction / Erection | For elastomeric bearings, were the concrete surfaces cleaned of all curing compounds and sealers prior to seating the bearings? | 516.07 | 0 | 0 | 0 | 0 | 10/1/2020 | Structures
| CA-Q-516 | 516E43500 | ELASTOMERIC BEARING WITH INTERNAL LAMINATES ONLY (NEOPRENE) | 4 | Construction / Erection | Did Contractor prepare the beam seats to proper elevation and level, flat and smoothly finished? | 516.07 | 0 | 0 | 0 | 0 | 10/1/2020 | Structures
| CA-Q-516 | 516E43500 | ELASTOMERIC BEARING WITH INTERNAL LAMINATES ONLY (NEOPRENE) | 5 | Construction / Erection | Did the Contractor set lead sheets, (1/8 inch sheets), and bearing pads,( masonry plates) to line and level? | 516.07 | 0 | 0 | 0 | 0 | 10/1/2020 | Structures
| CA-Q-516 | 516E43500 | ELASTOMERIC BEARING WITH INTERNAL LAMINATES ONLY (NEOPRENE) | 6 | Construction / Erection | For elastomeric bearings, were the concrete surfaces cleaned of all curing compounds and sealers prior to seating the bearings? | 516.07 | 0 | 0 | 0 | 0 | 10/1/2020 | Structures
| CA-Q-516 | 516E43501 | ELASTOMERIC BEARING WITH INTERNAL LAMINATES ONLY (NEOPRENE), AS PER PLAN | 1 | Construction / Erection | Did Contractor prepare the beam seats to proper elevation and level, flat and smoothly finished? | 516.07 | 0 | 0 | 0 | 0 | 10/1/2020 | Structures
| CA-Q-516 | 516E43501 | ELASTOMERIC BEARING WITH INTERNAL LAMINATES ONLY (NEOPRENE), AS PER PLAN | 2 | Construction / Erection | Did the Contractor set lead sheets, (1/8 inch sheets), and bearing pads,( masonry plates) to line and level? | 516.07 | 0 | 0 | 0 | 0 | 10/1/2020 | Structures
| CA-Q-516 | 516E43501 | ELASTOMERIC BEARING WITH INTERNAL LAMINATES ONLY (NEOPRENE), AS PER PLAN | 3 | Construction / Erection | For elastomeric bearings, were the concrete surfaces cleaned of all curing compounds and sealers prior to seating the bearings? | 516.07 | 0 | 0 | 0 | 0 | 10/1/2020 | Structures
| CA-Q-516 | 516E43501 | ELASTOMERIC BEARING WITH INTERNAL LAMINATES ONLY (NEOPRENE), AS PER PLAN | 4 | Construction / Erection | Did Contractor prepare the beam seats to proper elevation and level, flat and smoothly finished? | 516.07 | 0 | 0 | 0 | 0 | 10/1/2020 | Structures
| CA-Q-516 | 516E43501 | ELASTOMERIC BEARING WITH INTERNAL LAMINATES ONLY (NEOPRENE), AS PER PLAN | 5 | Construction / Erection | Did the Contractor set lead sheets, (1/8 inch sheets), and bearing pads,( masonry plates) to line and level? | 516.07 | 0 | 0 | 0 | 0 | 10/1/2020 | Structures
| CA-Q-516 | 516E43501 | ELASTOMERIC BEARING WITH INTERNAL LAMINATES ONLY (NEOPRENE), AS PER PLAN | 6 | Construction / Erection | For elastomeric bearings, were the concrete surfaces cleaned of all curing compounds and sealers prior to seating the bearings? | 516.07 | 0 | 0 | 0 | 0 | 10/1/2020 | Structures
| CA-Q-516 | 516E44000 | ELASTOMERIC BEARING WITH INTERNAL LAMINATES AND LOAD PLATE (NEOPRENE) | 1 | Construction / Erection | Did Contractor prepare the beam seats to proper elevation and level, flat and smoothly finished? | 516.07 | 0 | 0 | 0 | 0 | 10/1/2020 | Structures
| CA-Q-516 | 516E44000 | ELASTOMERIC BEARING WITH INTERNAL LAMINATES AND LOAD PLATE (NEOPRENE) | 2 | Construction / Erection | Did the Contractor set lead sheets, (1/8 inch sheets), and bearing pads,( masonry plates) to line and level? | 516.07 | 0 | 0 | 0 | 0 | 10/1/2020 | Structures
| CA-Q-516 | 516E44000 | ELASTOMERIC BEARING WITH INTERNAL LAMINATES AND LOAD PLATE (NEOPRENE) | 3 | Construction / Erection | For elastomeric bearings, were the concrete surfaces cleaned of all curing compounds and sealers prior to seating the bearings? | 516.07 | 0 | 0 | 0 | 0 | 10/1/2020 | Structures
| CA-Q-516 | 516E44000 | ELASTOMERIC BEARING WITH INTERNAL LAMINATES AND LOAD PLATE (NEOPRENE) | 4 | Construction / Erection | Did Contractor prepare the beam seats to proper elevation and level, flat and smoothly finished? | 516.07 | 0 | 0 | 0 | 0 | 10/1/2020 | Structures
| CA-Q-516 | 516E44000 | ELASTOMERIC BEARING WITH INTERNAL LAMINATES AND LOAD PLATE (NEOPRENE) | 5 | Construction / Erection | Did the Contractor set lead sheets, (1/8 inch sheets), and bearing pads,( masonry plates) to line and level? | 516.07 | 0 | 0 | 0 | 0 | 10/1/2020 | Structures
| CA-Q-516 | 516E44000 | ELASTOMERIC BEARING WITH INTERNAL LAMINATES AND LOAD PLATE (NEOPRENE) | 6 | Construction / Erection | For elastomeric bearings, were the concrete surfaces cleaned of all curing compounds and sealers prior to seating the bearings? | 516.07 | 0 | 0 | 0 | 0 | 10/1/2020 | Structures
| CA-Q-516 | 516E44001 | ELASTOMERIC BEARING WITH INTERNAL LAMINATES AND LOAD PLATE (NEOPRENE), AS PER PLAN | 1 | Construction / Erection | Did Contractor prepare the beam seats to proper elevation and level, flat and smoothly finished? | 516.07 | 0 | 0 | 0 | 0 | 10/1/2020 | Structures
| CA-Q-516 | 516E44001 | ELASTOMERIC BEARING WITH INTERNAL LAMINATES AND LOAD PLATE (NEOPRENE), AS PER PLAN | 2 | Construction / Erection | Did the Contractor set lead sheets, (1/8 inch sheets), and bearing pads,( masonry plates) to line and level? | 516.07 | 0 | 0 | 0 | 0 | 10/1/2020 | Structures
| CA-Q-516 | 516E44001 | ELASTOMERIC BEARING WITH INTERNAL LAMINATES AND LOAD PLATE (NEOPRENE), AS PER PLAN | 3 | Construction / Erection | For elastomeric bearings, were the concrete surfaces cleaned of all curing compounds and sealers prior to seating the bearings? | 516.07 | 0 | 0 | 0 | 0 | 10/1/2020 | Structures
| CA-Q-516 | 516E44001 | ELASTOMERIC BEARING WITH INTERNAL LAMINATES AND LOAD PLATE (NEOPRENE), AS PER PLAN | 4 | Construction / Erection | Did Contractor prepare the beam seats to proper elevation and level, flat and smoothly finished? | 516.07 | 0 | 0 | 0 | 0 | 10/1/2020 | Structures
| CA-Q-516 | 516E44001 | ELASTOMERIC BEARING WITH INTERNAL LAMINATES AND LOAD PLATE (NEOPRENE), AS PER PLAN | 5 | Construction / Erection | Did the Contractor set lead sheets, (1/8 inch sheets), and bearing pads,( masonry plates) to line and level? | 516.07 | 0 | 0 | 0 | 0 | 10/1/2020 | Structures
| CA-Q-516 | 516E44001 | ELASTOMERIC BEARING WITH INTERNAL LAMINATES AND LOAD PLATE (NEOPRENE), AS PER PLAN | 6 | Construction / Erection | For elastomeric bearings, were the concrete surfaces cleaned of all curing compounds and sealers prior to seating the bearings? | 516.07 | 0 | 0 | 0 | 0 | 10/1/2020 | Structures
| CA-Q-516 | 516E44100 | ELASTOMERIC BEARING WITH INTERNAL LAMINATES AND LOAD PLATE (NEOPRENE) | 1 | Construction / Erection | Did Contractor prepare the beam seats to proper elevation and level, flat and smoothly finished? | 516.07 | 0 | 0 | 0 | 0 | 10/1/2020 | Structures
| CA-Q-516 | 516E44100 | ELASTOMERIC BEARING WITH INTERNAL LAMINATES AND LOAD PLATE (NEOPRENE) | 2 | Construction / Erection | Did the Contractor set lead sheets, (1/8 inch sheets), and bearing pads,( masonry plates) to line and level? | 516.07 | 0 | 0 | 0 | 0 | 10/1/2020 | Structures
| CA-Q-516 | 516E44100 | ELASTOMERIC BEARING WITH INTERNAL LAMINATES AND LOAD PLATE (NEOPRENE) | 3 | Construction / Erection | For elastomeric bearings, were the concrete surfaces cleaned of all curing compounds and sealers prior to seating the bearings? | 516.07 | 0 | 0 | 0 | 0 | 10/1/2020 | Structures
| CA-Q-516 | 516E44100 | ELASTOMERIC BEARING WITH INTERNAL LAMINATES AND LOAD PLATE (NEOPRENE) | 4 | Construction / Erection | Did Contractor prepare the beam seats to proper elevation and level, flat and smoothly finished? | 516.07 | 0 | 0 | 0 | 0 | 10/1/2020 | Structures
| CA-Q-516 | 516E44100 | ELASTOMERIC BEARING WITH INTERNAL LAMINATES AND LOAD PLATE (NEOPRENE) | 5 | Construction / Erection | Did the Contractor set lead sheets, (1/8 inch sheets), and bearing pads,( masonry plates) to line and level? | 516.07 | 0 | 0 | 0 | 0 | 10/1/2020 | Structures
| CA-Q-516 | 516E44100 | ELASTOMERIC BEARING WITH INTERNAL LAMINATES AND LOAD PLATE (NEOPRENE) | 6 | Construction / Erection | For elastomeric bearings, were the concrete surfaces cleaned of all curing compounds and sealers prior to seating the bearings? | 516.07 | 0 | 0 | 0 | 0 | 10/1/2020 | Structures
| CA-Q-516 | 516E44101 | ELASTOMERIC BEARING WITH INTERNAL LAMINATES AND LOAD PLATE (NEOPRENE), AS PER PLAN | 1 | Construction / Erection | Did Contractor prepare the beam seats to proper elevation and level, flat and smoothly finished? | 516.07 | 0 | 0 | 0 | 0 | 10/1/2020 | Structures
| CA-Q-516 | 516E44101 | ELASTOMERIC BEARING WITH INTERNAL LAMINATES AND LOAD PLATE (NEOPRENE), AS PER PLAN | 2 | Construction / Erection | Did the Contractor set lead sheets, (1/8 inch sheets), and bearing pads,( masonry plates) to line and level? | 516.07 | 0 | 0 | 0 | 0 | 10/1/2020 | Structures
| CA-Q-516 | 516E44101 | ELASTOMERIC BEARING WITH INTERNAL LAMINATES AND LOAD PLATE (NEOPRENE), AS PER PLAN | 3 | Construction / Erection | For elastomeric bearings, were the concrete surfaces cleaned of all curing compounds and sealers prior to seating the bearings? | 516.07 | 0 | 0 | 0 | 0 | 10/1/2020 | Structures
| CA-Q-516 | 516E44101 | ELASTOMERIC BEARING WITH INTERNAL LAMINATES AND LOAD PLATE (NEOPRENE), AS PER PLAN | 4 | Construction / Erection | Did Contractor prepare the beam seats to proper elevation and level, flat and smoothly finished? | 516.07 | 0 | 0 | 0 | 0 | 10/1/2020 | Structures
| CA-Q-516 | 516E44101 | ELASTOMERIC BEARING WITH INTERNAL LAMINATES AND LOAD PLATE (NEOPRENE), AS PER PLAN | 5 | Construction / Erection | Did the Contractor set lead sheets, (1/8 inch sheets), and bearing pads,( masonry plates) to line and level? | 516.07 | 0 | 0 | 0 | 0 | 10/1/2020 | Structures
| CA-Q-516 | 516E44101 | ELASTOMERIC BEARING WITH INTERNAL LAMINATES AND LOAD PLATE (NEOPRENE), AS PER PLAN | 6 | Construction / Erection | For elastomeric bearings, were the concrete surfaces cleaned of all curing compounds and sealers prior to seating the bearings? | 516.07 | 0 | 0 | 0 | 0 | 10/1/2020 | Structures
| CA-Q-516 | 516E44200 | ELASTOMERIC BEARING WITH INTERNAL LAMINATES AND LOAD PLATE (NEOPRENE) | 1 | Construction / Erection | Did Contractor prepare the beam seats to proper elevation and level, flat and smoothly finished? | 516.07 | 0 | 0 | 0 | 0 | 10/1/2020 | Structures
| CA-Q-516 | 516E44200 | ELASTOMERIC BEARING WITH INTERNAL LAMINATES AND LOAD PLATE (NEOPRENE) | 2 | Construction / Erection | Did the Contractor set lead sheets, (1/8 inch sheets), and bearing pads,( masonry plates) to line and level? | 516.07 | 0 | 0 | 0 | 0 | 10/1/2020 | Structures
| CA-Q-516 | 516E44200 | ELASTOMERIC BEARING WITH INTERNAL LAMINATES AND LOAD PLATE (NEOPRENE) | 3 | Construction / Erection | For elastomeric bearings, were the concrete surfaces cleaned of all curing compounds and sealers prior to seating the bearings? | 516.07 | 0 | 0 | 0 | 0 | 10/1/2020 | Structures
| CA-Q-516 | 516E44200 | ELASTOMERIC BEARING WITH INTERNAL LAMINATES AND LOAD PLATE (NEOPRENE) | 4 | Construction / Erection | Did Contractor prepare the beam seats to proper elevation and level, flat and smoothly finished? | 516.07 | 0 | 0 | 0 | 0 | 10/1/2020 | Structures
| CA-Q-516 | 516E44200 | ELASTOMERIC BEARING WITH INTERNAL LAMINATES AND LOAD PLATE (NEOPRENE) | 5 | Construction / Erection | Did the Contractor set lead sheets, (1/8 inch sheets), and bearing pads,( masonry plates) to line and level? | 516.07 | 0 | 0 | 0 | 0 | 10/1/2020 | Structures
| CA-Q-516 | 516E44200 | ELASTOMERIC BEARING WITH INTERNAL LAMINATES AND LOAD PLATE (NEOPRENE) | 6 | Construction / Erection | For elastomeric bearings, were the concrete surfaces cleaned of all curing compounds and sealers prior to seating the bearings? | 516.07 | 0 | 0 | 0 | 0 | 10/1/2020 | Structures
| CA-Q-516 | 516E44201 | ELASTOMERIC BEARING WITH INTERNAL LAMINATES AND LOAD PLATE (NEOPRENE), AS PER PLAN | 1 | Construction / Erection | Did Contractor prepare the beam seats to proper elevation and level, flat and smoothly finished? | 516.07 | 0 | 0 | 0 | 0 | 10/1/2020 | Structures
| CA-Q-516 | 516E44201 | ELASTOMERIC BEARING WITH INTERNAL LAMINATES AND LOAD PLATE (NEOPRENE), AS PER PLAN | 2 | Construction / Erection | Did the Contractor set lead sheets, (1/8 inch sheets), and bearing pads,( masonry plates) to line and level? | 516.07 | 0 | 0 | 0 | 0 | 10/1/2020 | Structures
| CA-Q-516 | 516E44201 | ELASTOMERIC BEARING WITH INTERNAL LAMINATES AND LOAD PLATE (NEOPRENE), AS PER PLAN | 3 | Construction / Erection | For elastomeric bearings, were the concrete surfaces cleaned of all curing compounds and sealers prior to seating the bearings? | 516.07 | 0 | 0 | 0 | 0 | 10/1/2020 | Structures
| CA-Q-516 | 516E44201 | ELASTOMERIC BEARING WITH INTERNAL LAMINATES AND LOAD PLATE (NEOPRENE), AS PER PLAN | 4 | Construction / Erection | Did Contractor prepare the beam seats to proper elevation and level, flat and smoothly finished? | 516.07 | 0 | 0 | 0 | 0 | 10/1/2020 | Structures
| CA-Q-516 | 516E44201 | ELASTOMERIC BEARING WITH INTERNAL LAMINATES AND LOAD PLATE (NEOPRENE), AS PER PLAN | 5 | Construction / Erection | Did the Contractor set lead sheets, (1/8 inch sheets), and bearing pads,( masonry plates) to line and level? | 516.07 | 0 | 0 | 0 | 0 | 10/1/2020 | Structures
| CA-Q-516 | 516E44201 | ELASTOMERIC BEARING WITH INTERNAL LAMINATES AND LOAD PLATE (NEOPRENE), AS PER PLAN | 6 | Construction / Erection | For elastomeric bearings, were the concrete surfaces cleaned of all curing compounds and sealers prior to seating the bearings? | 516.07 | 0 | 0 | 0 | 0 | 10/1/2020 | Structures
| CA-Q-516 | 516E44300 | ELASTOMERIC BEARING WITH INTERNAL LAMINATES AND LOAD PLATE (NEOPRENE) | 1 | Construction / Erection | Did Contractor prepare the beam seats to proper elevation and level, flat and smoothly finished? | 516.07 | 0 | 0 | 0 | 0 | 10/1/2020 | Structures
| CA-Q-516 | 516E44300 | ELASTOMERIC BEARING WITH INTERNAL LAMINATES AND LOAD PLATE (NEOPRENE) | 2 | Construction / Erection | Did the Contractor set lead sheets, (1/8 inch sheets), and bearing pads,( masonry plates) to line and level? | 516.07 | 0 | 0 | 0 | 0 | 10/1/2020 | Structures
| CA-Q-516 | 516E44300 | ELASTOMERIC BEARING WITH INTERNAL LAMINATES AND LOAD PLATE (NEOPRENE) | 3 | Construction / Erection | For elastomeric bearings, were the concrete surfaces cleaned of all curing compounds and sealers prior to seating the bearings? | 516.07 | 0 | 0 | 0 | 0 | 10/1/2020 | Structures
| CA-Q-516 | 516E44300 | ELASTOMERIC BEARING WITH INTERNAL LAMINATES AND LOAD PLATE (NEOPRENE) | 4 | Construction / Erection | Did Contractor prepare the beam seats to proper elevation and level, flat and smoothly finished? | 516.07 | 0 | 0 | 0 | 0 | 10/1/2020 | Structures
| CA-Q-516 | 516E44300 | ELASTOMERIC BEARING WITH INTERNAL LAMINATES AND LOAD PLATE (NEOPRENE) | 5 | Construction / Erection | Did the Contractor set lead sheets, (1/8 inch sheets), and bearing pads,( masonry plates) to line and level? | 516.07 | 0 | 0 | 0 | 0 | 10/1/2020 | Structures
| CA-Q-516 | 516E44300 | ELASTOMERIC BEARING WITH INTERNAL LAMINATES AND LOAD PLATE (NEOPRENE) | 6 | Construction / Erection | For elastomeric bearings, were the concrete surfaces cleaned of all curing compounds and sealers prior to seating the bearings? | 516.07 | 0 | 0 | 0 | 0 | 10/1/2020 | Structures
| CA-Q-516 | 516E44301 | ELASTOMERIC BEARING WITH INTERNAL LAMINATES AND LOAD PLATE (NEOPRENE), AS PER PLAN | 1 | Construction / Erection | Did Contractor prepare the beam seats to proper elevation and level, flat and smoothly finished? | 516.07 | 0 | 0 | 0 | 0 | 10/1/2020 | Structures
| CA-Q-516 | 516E44301 | ELASTOMERIC BEARING WITH INTERNAL LAMINATES AND LOAD PLATE (NEOPRENE), AS PER PLAN | 2 | Construction / Erection | Did the Contractor set lead sheets, (1/8 inch sheets), and bearing pads,( masonry plates) to line and level? | 516.07 | 0 | 0 | 0 | 0 | 10/1/2020 | Structures
| CA-Q-516 | 516E44301 | ELASTOMERIC BEARING WITH INTERNAL LAMINATES AND LOAD PLATE (NEOPRENE), AS PER PLAN | 3 | Construction / Erection | For elastomeric bearings, were the concrete surfaces cleaned of all curing compounds and sealers prior to seating the bearings? | 516.07 | 0 | 0 | 0 | 0 | 10/1/2020 | Structures
| CA-Q-516 | 516E44301 | ELASTOMERIC BEARING WITH INTERNAL LAMINATES AND LOAD PLATE (NEOPRENE), AS PER PLAN | 4 | Construction / Erection | Did Contractor prepare the beam seats to proper elevation and level, flat and smoothly finished? | 516.07 | 0 | 0 | 0 | 0 | 10/1/2020 | Structures
| CA-Q-516 | 516E44301 | ELASTOMERIC BEARING WITH INTERNAL LAMINATES AND LOAD PLATE (NEOPRENE), AS PER PLAN | 5 | Construction / Erection | Did the Contractor set lead sheets, (1/8 inch sheets), and bearing pads,( masonry plates) to line and level? | 516.07 | 0 | 0 | 0 | 0 | 10/1/2020 | Structures
| CA-Q-516 | 516E44301 | ELASTOMERIC BEARING WITH INTERNAL LAMINATES AND LOAD PLATE (NEOPRENE), AS PER PLAN | 6 | Construction / Erection | For elastomeric bearings, were the concrete surfaces cleaned of all curing compounds and sealers prior to seating the bearings? | 516.07 | 0 | 0 | 0 | 0 | 10/1/2020 | Structures
| CA-Q-516 | 516E44400 | ELASTOMERIC BEARING WITH INTERNAL LAMINATES AND LOAD PLATE (NEOPRENE) | 1 | Construction / Erection | Did Contractor prepare the beam seats to proper elevation and level, flat and smoothly finished? | 516.07 | 0 | 0 | 0 | 0 | 10/1/2020 | Structures
| CA-Q-516 | 516E44400 | ELASTOMERIC BEARING WITH INTERNAL LAMINATES AND LOAD PLATE (NEOPRENE) | 2 | Construction / Erection | Did the Contractor set lead sheets, (1/8 inch sheets), and bearing pads,( masonry plates) to line and level? | 516.07 | 0 | 0 | 0 | 0 | 10/1/2020 | Structures
| CA-Q-516 | 516E44400 | ELASTOMERIC BEARING WITH INTERNAL LAMINATES AND LOAD PLATE (NEOPRENE) | 3 | Construction / Erection | For elastomeric bearings, were the concrete surfaces cleaned of all curing compounds and sealers prior to seating the bearings? | 516.07 | 0 | 0 | 0 | 0 | 10/1/2020 | Structures
| CA-Q-516 | 516E44400 | ELASTOMERIC BEARING WITH INTERNAL LAMINATES AND LOAD PLATE (NEOPRENE) | 4 | Construction / Erection | Did Contractor prepare the beam seats to proper elevation and level, flat and smoothly finished? | 516.07 | 0 | 0 | 0 | 0 | 10/1/2020 | Structures
| CA-Q-516 | 516E44400 | ELASTOMERIC BEARING WITH INTERNAL LAMINATES AND LOAD PLATE (NEOPRENE) | 5 | Construction / Erection | Did the Contractor set lead sheets, (1/8 inch sheets), and bearing pads,( masonry plates) to line and level? | 516.07 | 0 | 0 | 0 | 0 | 10/1/2020 | Structures
| CA-Q-516 | 516E44400 | ELASTOMERIC BEARING WITH INTERNAL LAMINATES AND LOAD PLATE (NEOPRENE) | 6 | Construction / Erection | For elastomeric bearings, were the concrete surfaces cleaned of all curing compounds and sealers prior to seating the bearings? | 516.07 | 0 | 0 | 0 | 0 | 10/1/2020 | Structures
| CA-Q-516 | 516E44401 | ELASTOMERIC BEARING WITH INTERNAL LAMINATES AND LOAD PLATE (NEOPRENE), AS PER PLAN | 1 | Construction / Erection | Did Contractor prepare the beam seats to proper elevation and level, flat and smoothly finished? | 516.07 | 0 | 0 | 0 | 0 | 10/1/2020 | Structures
| CA-Q-516 | 516E44401 | ELASTOMERIC BEARING WITH INTERNAL LAMINATES AND LOAD PLATE (NEOPRENE), AS PER PLAN | 2 | Construction / Erection | Did the Contractor set lead sheets, (1/8 inch sheets), and bearing pads,( masonry plates) to line and level? | 516.07 | 0 | 0 | 0 | 0 | 10/1/2020 | Structures
| CA-Q-516 | 516E44401 | ELASTOMERIC BEARING WITH INTERNAL LAMINATES AND LOAD PLATE (NEOPRENE), AS PER PLAN | 3 | Construction / Erection | For elastomeric bearings, were the concrete surfaces cleaned of all curing compounds and sealers prior to seating the bearings? | 516.07 | 0 | 0 | 0 | 0 | 10/1/2020 | Structures
| CA-Q-516 | 516E44401 | ELASTOMERIC BEARING WITH INTERNAL LAMINATES AND LOAD PLATE (NEOPRENE), AS PER PLAN | 4 | Construction / Erection | Did Contractor prepare the beam seats to proper elevation and level, flat and smoothly finished? | 516.07 | 0 | 0 | 0 | 0 | 10/1/2020 | Structures
| CA-Q-516 | 516E44401 | ELASTOMERIC BEARING WITH INTERNAL LAMINATES AND LOAD PLATE (NEOPRENE), AS PER PLAN | 5 | Construction / Erection | Did the Contractor set lead sheets, (1/8 inch sheets), and bearing pads,( masonry plates) to line and level? | 516.07 | 0 | 0 | 0 | 0 | 10/1/2020 | Structures
| CA-Q-516 | 516E44401 | ELASTOMERIC BEARING WITH INTERNAL LAMINATES AND LOAD PLATE (NEOPRENE), AS PER PLAN | 6 | Construction / Erection | For elastomeric bearings, were the concrete surfaces cleaned of all curing compounds and sealers prior to seating the bearings? | 516.07 | 0 | 0 | 0 | 0 | 10/1/2020 | Structures
| CA-Q-516 | 516E45000 | STEEL POT BEARING | 1 | Construction / Erection | Was the fabricator for metal bearings at least qualified at Level SF per 513.03? Document Fabricator. | 516.02 / 513.03 | 0 | 0 | 0 | 0 | 10/1/2020 | Structures
| CA-Q-516 | 516E45000 | STEEL POT BEARING | 2 | Construction / Erection | Did Contractor provide certified test data, mill certifications, with proof of domestic origin, and a letter of certification with the steel material? | 516.02 / 513.03 | 0 | 0 | 0 | 0 | 10/1/2020 | Structures
| CA-Q-516 | 516E45000 | STEEL POT BEARING | 3 | Construction / Erection | Did Contractor provide Shop drawings according to 501.04.B. with detail and dimensions of the steel components? | 501.04.B | 0 | 0 | 0 | 0 | 10/1/2020 | Structures
| CA-Q-516 | 516E45000 | STEEL POT BEARING | 4 | Construction / Erection | Did Contractor provide exposed metal parts of bearings coated according to 513 and 514 that are to be attached to ASTM A 709 Grade 50 structural steel or galvanized according to 711.02 that are to be attached to concrete beams? | 516.03 / 513.27 | 0 | 0 | 0 | 0 | 10/1/2020 | Structures
| CA-Q-516 | 516E45000 | STEEL POT BEARING | 5 | Construction / Erection | Did Contractor provide structural steel conforming to 513, ASTM A 709, Grade 50 or 50W, stainless steel with Polytetrafluoroethylene (PTFE) surface, sheet copper according to 711.15, brass rings, or bronze according to 711.16, 711.17 or 711.18, or sheet lead according to 711.19 or elastomeric bearings conforming to 711.23? | 516.03 / 513.27 | 0 | 0 | 0 | 0 | 10/1/2020 | Structures
| CA-Q-516 | 516E45000 | STEEL POT BEARING | 6 | Construction / Erection | Did Contractor provide bearing bolts, anchor rods and anchor bolts according to 711.10 and non-shrink, non-metallic grout according to 705.20? | 516.07 | 0 | 0 | 0 | 0 | 10/1/2020 | Structures
| CA-Q-516 | 516E45000 | STEEL POT BEARING | 7 | Construction / Erection | Did Contractor prepare the beam seats to proper elevation and level, flat and smoothly finished? | 516.07 | 0 | 0 | 0 | 0 | 10/1/2020 | Structures
| CA-Q-516 | 516E45000 | STEEL POT BEARING | 8 | Construction / Erection | Did the Contractor install each bridge bearing to within ± 0.125 in. of its marked centerlines in the horizontal plane and oriented to within an angular tolerance of 0.20 rad. (1 degree)? | 516.07 | 0 | 0 | 0 | 0 | 10/1/2020 | Structures
| CA-Q-516 | 516E45000 | STEEL POT BEARING | 9 | Construction / Erection | Did the Contractor install each bridge bearing with beveled load plates oriented correctly? | 516.07 | 0 | 0 | 0 | 0 | 10/1/2020 | Structures
| CA-Q-516 | 516E45000 | STEEL POT BEARING | 10 | Construction / Erection | Did the Contractor set rockers, rollers, elastomeric bearings, so that at 60 °F (16 °C) the rockers and elastomeric bearings are vertical and the rollers are centered on the base or adjusted for temperature? | 516.07 | 0 | 0 | 0 | 0 | 10/1/2020 | Structures
| CA-Q-516 | 516E45000 | STEEL POT BEARING | 11 | Construction / Erection | Did the Contractor set the bearing anchor bolts so that they were clear of the beam or girder flanges, in the concrete after erecting the main structural steel? | 516.07 | 0 | 0 | 0 | 0 | 10/1/2020 | Structures
| CA-Q-516 | 516E45000 | STEEL POT BEARING | 12 | Construction / Erection | Did the Contractor place reinforcing steel in the beam seat that did not interfere with the drilling of the anchor bolts? | 516.07 | 0 | 0 | 0 | 0 | 10/1/2020 | Structures
| CA-Q-516 | 516E45000 | STEEL POT BEARING | 13 | Construction / Erection | Did the Contractor prevent water from entering and or freezing in the holes prior to installing anchor bolts? | 516.07 | 0 | 0 | 0 | 0 | 10/1/2020 | Structures
| CA-Q-516 | 516E45000 | STEEL POT BEARING | 14 | Construction / Erection | Did the Contractor install anchor bolts to proper depth and alignment and embedded in non-shrink, non-metallic grout? | 516.07 | 0 | 0 | 0 | 0 | 10/1/2020 | Structures
| CA-Q-516 | 516E45000 | STEEL POT BEARING | 15 | Construction / Erection | Did the Contractor backfill the abutments to within 2 feet of the top of the bridge seat before permanently fastening the bearing devices? | 516.07 | 0 | 0 | 0 | 0 | 10/1/2020 | Structures
| CA-Q-516 | 516E45000 | STEEL POT BEARING | 16 | Construction / Erection | Did the Contractor install each bridge bearing to within ± 0.125 in. of its marked centerlines in the horizontal plane and oriented to within an angular tolerance of 0.20 rad. (1 degree)? | 516.07 | 0 | 0 | 0 | 0 | 10/1/2020 | Structures
| CA-Q-516 | 516E45000 | STEEL POT BEARING | 17 | Construction / Erection | Did the Contractor not disassemble the pot or spherical bearings prior to installation and leave shipping bands in place until installed? | 516.07 | 0 | 0 | 0 | 0 | 10/1/2020 | Structures
| CA-Q-516 | 516E45000 | STEEL POT BEARING | 18 | Construction / Erection | Did the Contractor install each pot bearing with guide bars oriented correctly? | 516.07 | 0 | 0 | 0 | 0 | 10/1/2020 | Structures
| CA-Q-516 | 516E45000 | STEEL POT BEARING | 19 | Construction / Erection | Did the Contractor control the heat from the welding so that the plate temperature at the elastomer bonded surface does not exceed 300 °F? Use temperature monitoring devices to document temperature of elastomer near weld. (Photo Documentation Required) | 516.07 | 0 | 0 | 0 | 0 | 10/1/2020 | Structures
| CA-Q-516 | 516E45001 | STEEL POT BEARING, AS PER PLAN | 1 | Construction / Erection | Was the fabricator for metal bearings at least qualified at Level SF per 513.03? Document Fabricator. | 516.02 / 513.03 | 0 | 0 | 0 | 0 | 10/1/2020 | Structures
| CA-Q-516 | 516E45001 | STEEL POT BEARING, AS PER PLAN | 2 | Construction / Erection | Did Contractor provide certified test data, mill certifications, with proof of domestic origin, and a letter of certification with the steel material? | 516.02 / 513.03 | 0 | 0 | 0 | 0 | 10/1/2020 | Structures
| CA-Q-516 | 516E45001 | STEEL POT BEARING, AS PER PLAN | 3 | Construction / Erection | Did Contractor provide Shop drawings according to 501.04.B. with detail and dimensions of the steel components? | 501.04.B | 0 | 0 | 0 | 0 | 10/1/2020 | Structures
| CA-Q-516 | 516E45001 | STEEL POT BEARING, AS PER PLAN | 4 | Construction / Erection | Did Contractor provide exposed metal parts of bearings coated according to 513 and 514 that are to be attached to ASTM A 709 Grade 50 structural steel or galvanized according to 711.02 that are to be attached to concrete beams? | 516.03 / 513.27 | 0 | 0 | 0 | 0 | 10/1/2020 | Structures
| CA-Q-516 | 516E45001 | STEEL POT BEARING, AS PER PLAN | 5 | Construction / Erection | Did Contractor provide structural steel conforming to 513, ASTM A 709, Grade 50 or 50W, stainless steel with Polytetrafluoroethylene (PTFE) surface, sheet copper according to 711.15, brass rings, or bronze according to 711.16, 711.17 or 711.18, or sheet lead according to 711.19 or elastomeric bearings conforming to 711.23? | 516.03 / 513.27 | 0 | 0 | 0 | 0 | 10/1/2020 | Structures
| CA-Q-516 | 516E45001 | STEEL POT BEARING, AS PER PLAN | 6 | Construction / Erection | Did Contractor provide bearing bolts, anchor rods and anchor bolts according to 711.10 and non-shrink, non-metallic grout according to 705.20? | 516.07 | 0 | 0 | 0 | 0 | 10/1/2020 | Structures
| CA-Q-516 | 516E45001 | STEEL POT BEARING, AS PER PLAN | 7 | Construction / Erection | Did Contractor prepare the beam seats to proper elevation and level, flat and smoothly finished? | 516.07 | 0 | 0 | 0 | 0 | 10/1/2020 | Structures
| CA-Q-516 | 516E45001 | STEEL POT BEARING, AS PER PLAN | 8 | Construction / Erection | Did the Contractor install each bridge bearing to within ± 0.125 in. of its marked centerlines in the horizontal plane and oriented to within an angular tolerance of 0.20 rad. (1 degree)? | 516.07 | 0 | 0 | 0 | 0 | 10/1/2020 | Structures
| CA-Q-516 | 516E45001 | STEEL POT BEARING, AS PER PLAN | 9 | Construction / Erection | Did the Contractor install each bridge bearing with beveled load plates oriented correctly? | 516.07 | 0 | 0 | 0 | 0 | 10/1/2020 | Structures
| CA-Q-516 | 516E45001 | STEEL POT BEARING, AS PER PLAN | 10 | Construction / Erection | Did the Contractor set rockers, rollers, elastomeric bearings, so that at 60 °F (16 °C) the rockers and elastomeric bearings are vertical and the rollers are centered on the base or adjusted for temperature? | 516.07 | 0 | 0 | 0 | 0 | 10/1/2020 | Structures
| CA-Q-516 | 516E45001 | STEEL POT BEARING, AS PER PLAN | 11 | Construction / Erection | Did the Contractor set the bearing anchor bolts so that they were clear of the beam or girder flanges, in the concrete after erecting the main structural steel? | 516.07 | 0 | 0 | 0 | 0 | 10/1/2020 | Structures
| CA-Q-516 | 516E45001 | STEEL POT BEARING, AS PER PLAN | 12 | Construction / Erection | Did the Contractor place reinforcing steel in the beam seat that did not interfere with the drilling of the anchor bolts? | 516.07 | 0 | 0 | 0 | 0 | 10/1/2020 | Structures
| CA-Q-516 | 516E45001 | STEEL POT BEARING, AS PER PLAN | 13 | Construction / Erection | Did the Contractor prevent water from entering and or freezing in the holes prior to installing anchor bolts? | 516.07 | 0 | 0 | 0 | 0 | 10/1/2020 | Structures
| CA-Q-516 | 516E45001 | STEEL POT BEARING, AS PER PLAN | 14 | Construction / Erection | Did the Contractor install anchor bolts to proper depth and alignment and embedded in non-shrink, non-metallic grout? | 516.07 | 0 | 0 | 0 | 0 | 10/1/2020 | Structures
| CA-Q-516 | 516E45001 | STEEL POT BEARING, AS PER PLAN | 15 | Construction / Erection | Did the Contractor backfill the abutments to within 2 feet of the top of the bridge seat before permanently fastening the bearing devices? | 516.07 | 0 | 0 | 0 | 0 | 10/1/2020 | Structures
| CA-Q-516 | 516E45001 | STEEL POT BEARING, AS PER PLAN | 16 | Construction / Erection | Did the Contractor install each bridge bearing to within ± 0.125 in. of its marked centerlines in the horizontal plane and oriented to within an angular tolerance of 0.20 rad. (1 degree)? | 516.07 | 0 | 0 | 0 | 0 | 10/1/2020 | Structures
| CA-Q-516 | 516E45001 | STEEL POT BEARING, AS PER PLAN | 17 | Construction / Erection | Did the Contractor not disassemble the pot or spherical bearings prior to installation and leave shipping bands in place until installed? | 516.07 | 0 | 0 | 0 | 0 | 10/1/2020 | Structures
| CA-Q-516 | 516E45001 | STEEL POT BEARING, AS PER PLAN | 18 | Construction / Erection | Did the Contractor install each pot bearing with guide bars oriented correctly? | 516.07 | 0 | 0 | 0 | 0 | 10/1/2020 | Structures
| CA-Q-516 | 516E45001 | STEEL POT BEARING, AS PER PLAN | 19 | Construction / Erection | Did the Contractor control the heat from the welding so that the plate temperature at the elastomer bonded surface does not exceed 300 °F? Use temperature monitoring devices to document temperature of elastomer near weld. (Photo Documentation Required) | 516.07 | 0 | 0 | 0 | 0 | 10/1/2020 | Structures
| CA-Q-516 | 516E45100 | SPECIAL - BEARING TEST, STEEL POT BEARING | 1 | Test | Did the Contractor perform the Bearing test and submit the results to the Engineer? | Plan | 0 | 0 | 0 | 0 | 10/1/2020 | Structures
| CA-Q-516 | 516E45300 | SPECIAL - ADDITIONAL BEARING TEST, STEEL POT BEARING | 1 | Test | Did the Contractor perform the Bearing test and submit the results to the Engineer? | Plan | 0 | 0 | 0 | 0 | 10/1/2020 | Structures
| CA-Q-516 | 516E45304 | REFURBISH BEARING DEVICE | 1 | Construction / Erection | Was the fabricator for metal bearings at least qualified at Level SF per 513.03? Document Fabricator. | 516.02 / 513.03 | 0 | 0 | 0 | 0 | 10/1/2020 | Structures
| CA-Q-516 | 516E45304 | REFURBISH BEARING DEVICE | 2 | Construction / Erection | Did Contractor provide certified test data, mill certifications, with proof of domestic origin, and a letter of certification with the steel material? | 516.02 / 513.03 | 0 | 0 | 0 | 0 | 10/1/2020 | Structures
| CA-Q-516 | 516E45304 | REFURBISH BEARING DEVICE | 3 | Construction / Erection | Did Contractor provide Shop drawings according to 501.04.B. with detail and dimensions of the steel components? | 501.04.B | 0 | 0 | 0 | 0 | 10/1/2020 | Structures
| CA-Q-516 | 516E45304 | REFURBISH BEARING DEVICE | 4 | Construction / Erection | Did Contractor provide exposed metal parts of bearings coated according to 513 and 514 that are to be attached to ASTM A 709 Grade 50 structural steel or galvanized according to 711.02 that are to be attached to concrete beams? | 516.03 / 513.27 | 0 | 0 | 0 | 0 | 10/1/2020 | Structures
| CA-Q-516 | 516E45304 | REFURBISH BEARING DEVICE | 5 | Construction / Erection | Did Contractor provide structural steel conforming to 513, ASTM A 709, Grade 50 or 50W, stainless steel with Polytetrafluoroethylene (PTFE) surface, sheet copper according to 711.15, brass rings, or bronze according to 711.16, 711.17 or 711.18, or sheet lead according to 711.19 or elastomeric bearings conforming to 711.23? | 516.03 / 513.27 | 0 | 0 | 0 | 0 | 10/1/2020 | Structures
| CA-Q-516 | 516E45304 | REFURBISH BEARING DEVICE | 6 | Construction / Erection | Did Contractor provide bearing bolts, anchor rods and anchor bolts according to 711.10 and non-shrink, non-metallic grout according to 705.20? | 516.07 | 0 | 0 | 0 | 0 | 10/1/2020 | Structures
| CA-Q-516 | 516E45304 | REFURBISH BEARING DEVICE | 7 | Construction / Erection | Did Contractor prepare the beam seats to proper elevation and level, flat and smoothly finished? | 516.07 | 0 | 0 | 0 | 0 | 10/1/2020 | Structures
| CA-Q-516 | 516E45304 | REFURBISH BEARING DEVICE | 8 | Construction / Erection | Did the Contractor install each bridge bearing to within ± 0.125 in. of its marked centerlines in the horizontal plane and oriented to within an angular tolerance of 0.20 rad. (1 degree)? | 516.07 | 0 | 0 | 0 | 0 | 10/1/2020 | Structures
| CA-Q-516 | 516E45304 | REFURBISH BEARING DEVICE | 9 | Construction / Erection | Did the Contractor install each bridge bearing with beveled load plates oriented correctly? | 516.07 | 0 | 0 | 0 | 0 | 10/1/2020 | Structures
| CA-Q-516 | 516E45304 | REFURBISH BEARING DEVICE | 10 | Construction / Erection | Did the Contractor set rockers, rollers, elastomeric bearings, so that at 60 °F (16 °C) the rockers and elastomeric bearings are vertical and the rollers are centered on the base or adjusted for temperature? | 516.07 | 0 | 0 | 0 | 0 | 10/1/2020 | Structures
| CA-Q-516 | 516E45304 | REFURBISH BEARING DEVICE | 11 | Construction / Erection | Did the Contractor set the bearing anchor bolts so that they were clear of the beam or girder flanges, in the concrete after erecting the main structural steel? | 516.07 | 0 | 0 | 0 | 0 | 10/1/2020 | Structures
| CA-Q-516 | 516E45304 | REFURBISH BEARING DEVICE | 12 | Construction / Erection | Did the Contractor place reinforcing steel in the beam seat that did not interfere with the drilling of the anchor bolts? | 516.07 | 0 | 0 | 0 | 0 | 10/1/2020 | Structures
| CA-Q-516 | 516E45304 | REFURBISH BEARING DEVICE | 13 | Construction / Erection | Did the Contractor prevent water from entering and or freezing in the holes prior to installing anchor bolts? | 516.07 | 0 | 0 | 0 | 0 | 10/1/2020 | Structures
| CA-Q-516 | 516E45304 | REFURBISH BEARING DEVICE | 14 | Construction / Erection | Did the Contractor install anchor bolts to proper depth and alignment and embedded in non-shrink, non-metallic grout? | 516.07 | 0 | 0 | 0 | 0 | 10/1/2020 | Structures
| CA-Q-516 | 516E45304 | REFURBISH BEARING DEVICE | 15 | Construction / Erection | Did the Contractor backfill the abutments to within 2 feet of the top of the bridge seat before permanently fastening the bearing devices? | 516.07 | 0 | 0 | 0 | 0 | 10/1/2020 | Structures
| CA-Q-516 | 516E45304 | REFURBISH BEARING DEVICE | 16 | Construction / Erection | Did the Contractor install each bridge bearing to within ± 0.125 in. of its marked centerlines in the horizontal plane and oriented to within an angular tolerance of 0.20 rad. (1 degree)? | 516.07 | 0 | 0 | 0 | 0 | 10/1/2020 | Structures
| CA-Q-516 | 516E45304 | REFURBISH BEARING DEVICE | 17 | Construction / Erection | Did the Contractor not disassemble the pot or spherical bearings prior to installation and leave shipping bands in place until installed? | 516.07 | 0 | 0 | 0 | 0 | 10/1/2020 | Structures
| CA-Q-516 | 516E45304 | REFURBISH BEARING DEVICE | 18 | Construction / Erection | Did the Contractor install each pot bearing with guide bars oriented correctly? | 516.07 | 0 | 0 | 0 | 0 | 10/1/2020 | Structures
| CA-Q-516 | 516E45304 | REFURBISH BEARING DEVICE | 19 | Construction / Erection | Did the Contractor control the heat from the welding so that the plate temperature at the elastomer bonded surface does not exceed 300 °F? Use temperature monitoring devices to document temperature of elastomer near weld. (Photo Documentation Required) | 516.07 | 0 | 0 | 0 | 0 | 10/1/2020 | Structures
| CA-Q-516 | 516E45305 | REFURBISH BEARING DEVICE, AS PER PLAN | 1 | Construction / Erection | Was the fabricator for metal bearings at least qualified at Level SF per 513.03? Document Fabricator. | 516.02 / 513.03 | 0 | 0 | 0 | 0 | 10/1/2020 | Structures
| CA-Q-516 | 516E45305 | REFURBISH BEARING DEVICE, AS PER PLAN | 2 | Construction / Erection | Did Contractor provide certified test data, mill certifications, with proof of domestic origin, and a letter of certification with the steel material? | 516.02 / 513.03 | 0 | 0 | 0 | 0 | 10/1/2020 | Structures
| CA-Q-516 | 516E45305 | REFURBISH BEARING DEVICE, AS PER PLAN | 3 | Construction / Erection | Did Contractor provide Shop drawings according to 501.04.B. with detail and dimensions of the steel components? | 501.04.B | 0 | 0 | 0 | 0 | 10/1/2020 | Structures
| CA-Q-516 | 516E45305 | REFURBISH BEARING DEVICE, AS PER PLAN | 4 | Construction / Erection | Did Contractor provide exposed metal parts of bearings coated according to 513 and 514 that are to be attached to ASTM A 709 Grade 50 structural steel or galvanized according to 711.02 that are to be attached to concrete beams? | 516.03 / 513.27 | 0 | 0 | 0 | 0 | 10/1/2020 | Structures
| CA-Q-516 | 516E45305 | REFURBISH BEARING DEVICE, AS PER PLAN | 5 | Construction / Erection | Did Contractor provide structural steel conforming to 513, ASTM A 709, Grade 50 or 50W, stainless steel with Polytetrafluoroethylene (PTFE) surface, sheet copper according to 711.15, brass rings, or bronze according to 711.16, 711.17 or 711.18, or sheet lead according to 711.19 or elastomeric bearings conforming to 711.23? | 516.03 / 513.27 | 0 | 0 | 0 | 0 | 10/1/2020 | Structures
| CA-Q-516 | 516E45305 | REFURBISH BEARING DEVICE, AS PER PLAN | 6 | Construction / Erection | Did Contractor provide bearing bolts, anchor rods and anchor bolts according to 711.10 and non-shrink, non-metallic grout according to 705.20? | 516.07 | 0 | 0 | 0 | 0 | 10/1/2020 | Structures
| CA-Q-516 | 516E45305 | REFURBISH BEARING DEVICE, AS PER PLAN | 7 | Construction / Erection | Did Contractor prepare the beam seats to proper elevation and level, flat and smoothly finished? | 516.07 | 0 | 0 | 0 | 0 | 10/1/2020 | Structures
| CA-Q-516 | 516E45305 | REFURBISH BEARING DEVICE, AS PER PLAN | 8 | Construction / Erection | Did the Contractor install each bridge bearing to within ± 0.125 in. of its marked centerlines in the horizontal plane and oriented to within an angular tolerance of 0.20 rad. (1 degree)? | 516.07 | 0 | 0 | 0 | 0 | 10/1/2020 | Structures
| CA-Q-516 | 516E45305 | REFURBISH BEARING DEVICE, AS PER PLAN | 9 | Construction / Erection | Did the Contractor install each bridge bearing with beveled load plates oriented correctly? | 516.07 | 0 | 0 | 0 | 0 | 10/1/2020 | Structures
| CA-Q-516 | 516E45305 | REFURBISH BEARING DEVICE, AS PER PLAN | 10 | Construction / Erection | Did the Contractor set rockers, rollers, elastomeric bearings, so that at 60 °F (16 °C) the rockers and elastomeric bearings are vertical and the rollers are centered on the base or adjusted for temperature? | 516.07 | 0 | 0 | 0 | 0 | 10/1/2020 | Structures
| CA-Q-516 | 516E45305 | REFURBISH BEARING DEVICE, AS PER PLAN | 11 | Construction / Erection | Did the Contractor set the bearing anchor bolts so that they were clear of the beam or girder flanges, in the concrete after erecting the main structural steel? | 516.07 | 0 | 0 | 0 | 0 | 10/1/2020 | Structures
| CA-Q-516 | 516E45305 | REFURBISH BEARING DEVICE, AS PER PLAN | 12 | Construction / Erection | Did the Contractor place reinforcing steel in the beam seat that did not interfere with the drilling of the anchor bolts? | 516.07 | 0 | 0 | 0 | 0 | 10/1/2020 | Structures
| CA-Q-516 | 516E45305 | REFURBISH BEARING DEVICE, AS PER PLAN | 13 | Construction / Erection | Did the Contractor prevent water from entering and or freezing in the holes prior to installing anchor bolts? | 516.07 | 0 | 0 | 0 | 0 | 10/1/2020 | Structures
| CA-Q-516 | 516E45305 | REFURBISH BEARING DEVICE, AS PER PLAN | 14 | Construction / Erection | Did the Contractor install anchor bolts to proper depth and alignment and embedded in non-shrink, non-metallic grout? | 516.07 | 0 | 0 | 0 | 0 | 10/1/2020 | Structures
| CA-Q-516 | 516E45305 | REFURBISH BEARING DEVICE, AS PER PLAN | 15 | Construction / Erection | Did the Contractor backfill the abutments to within 2 feet of the top of the bridge seat before permanently fastening the bearing devices? | 516.07 | 0 | 0 | 0 | 0 | 10/1/2020 | Structures
| CA-Q-516 | 516E45305 | REFURBISH BEARING DEVICE, AS PER PLAN | 16 | Construction / Erection | Did the Contractor install each bridge bearing to within ± 0.125 in. of its marked centerlines in the horizontal plane and oriented to within an angular tolerance of 0.20 rad. (1 degree)? | 516.07 | 0 | 0 | 0 | 0 | 10/1/2020 | Structures
| CA-Q-516 | 516E45305 | REFURBISH BEARING DEVICE, AS PER PLAN | 17 | Construction / Erection | Did the Contractor not disassemble the pot or spherical bearings prior to installation and leave shipping bands in place until installed? | 516.07 | 0 | 0 | 0 | 0 | 10/1/2020 | Structures
| CA-Q-516 | 516E45305 | REFURBISH BEARING DEVICE, AS PER PLAN | 18 | Construction / Erection | Did the Contractor install each pot bearing with guide bars oriented correctly? | 516.07 | 0 | 0 | 0 | 0 | 10/1/2020 | Structures
| CA-Q-516 | 516E45305 | REFURBISH BEARING DEVICE, AS PER PLAN | 19 | Construction / Erection | Did the Contractor control the heat from the welding so that the plate temperature at the elastomer bonded surface does not exceed 300 °F? Use temperature monitoring devices to document temperature of elastomer near weld. (Photo Documentation Required) | 516.07 | 0 | 0 | 0 | 0 | 10/1/2020 | Structures
| CA-Q-516 | 516E45306 | REFURBISH BEARING DEVICE | 1 | Construction / Erection | Was the fabricator for metal bearings at least qualified at Level SF per 513.03? Document Fabricator. | 516.02 / 513.03 | 0 | 0 | 0 | 0 | 10/1/2020 | Structures
| CA-Q-516 | 516E45306 | REFURBISH BEARING DEVICE | 2 | Construction / Erection | Did Contractor provide certified test data, mill certifications, with proof of domestic origin, and a letter of certification with the steel material? | 516.02 / 513.03 | 0 | 0 | 0 | 0 | 10/1/2020 | Structures
| CA-Q-516 | 516E45306 | REFURBISH BEARING DEVICE | 3 | Construction / Erection | Did Contractor provide Shop drawings according to 501.04.B. with detail and dimensions of the steel components? | 501.04.B | 0 | 0 | 0 | 0 | 10/1/2020 | Structures
| CA-Q-516 | 516E45306 | REFURBISH BEARING DEVICE | 4 | Construction / Erection | Did Contractor provide exposed metal parts of bearings coated according to 513 and 514 that are to be attached to ASTM A 709 Grade 50 structural steel or galvanized according to 711.02 that are to be attached to concrete beams? | 516.03 / 513.27 | 0 | 0 | 0 | 0 | 10/1/2020 | Structures
| CA-Q-516 | 516E45306 | REFURBISH BEARING DEVICE | 5 | Construction / Erection | Did Contractor provide structural steel conforming to 513, ASTM A 709, Grade 50 or 50W, stainless steel with Polytetrafluoroethylene (PTFE) surface, sheet copper according to 711.15, brass rings, or bronze according to 711.16, 711.17 or 711.18, or sheet lead according to 711.19 or elastomeric bearings conforming to 711.23? | 516.03 / 513.27 | 0 | 0 | 0 | 0 | 10/1/2020 | Structures
| CA-Q-516 | 516E45306 | REFURBISH BEARING DEVICE | 6 | Construction / Erection | Did Contractor provide bearing bolts, anchor rods and anchor bolts according to 711.10 and non-shrink, non-metallic grout according to 705.20? | 516.07 | 0 | 0 | 0 | 0 | 10/1/2020 | Structures
| CA-Q-516 | 516E45306 | REFURBISH BEARING DEVICE | 7 | Construction / Erection | Did Contractor prepare the beam seats to proper elevation and level, flat and smoothly finished? | 516.07 | 0 | 0 | 0 | 0 | 10/1/2020 | Structures
| CA-Q-516 | 516E45306 | REFURBISH BEARING DEVICE | 8 | Construction / Erection | Did the Contractor install each bridge bearing to within ± 0.125 in. of its marked centerlines in the horizontal plane and oriented to within an angular tolerance of 0.20 rad. (1 degree)? | 516.07 | 0 | 0 | 0 | 0 | 10/1/2020 | Structures
| CA-Q-516 | 516E45306 | REFURBISH BEARING DEVICE | 9 | Construction / Erection | Did the Contractor install each bridge bearing with beveled load plates oriented correctly? | 516.07 | 0 | 0 | 0 | 0 | 10/1/2020 | Structures
| CA-Q-516 | 516E45306 | REFURBISH BEARING DEVICE | 10 | Construction / Erection | Did the Contractor set rockers, rollers, elastomeric bearings, so that at 60 °F (16 °C) the rockers and elastomeric bearings are vertical and the rollers are centered on the base or adjusted for temperature? | 516.07 | 0 | 0 | 0 | 0 | 10/1/2020 | Structures
| CA-Q-516 | 516E45306 | REFURBISH BEARING DEVICE | 11 | Construction / Erection | Did the Contractor set the bearing anchor bolts so that they were clear of the beam or girder flanges, in the concrete after erecting the main structural steel? | 516.07 | 0 | 0 | 0 | 0 | 10/1/2020 | Structures
| CA-Q-516 | 516E45306 | REFURBISH BEARING DEVICE | 12 | Construction / Erection | Did the Contractor place reinforcing steel in the beam seat that did not interfere with the drilling of the anchor bolts? | 516.07 | 0 | 0 | 0 | 0 | 10/1/2020 | Structures
| CA-Q-516 | 516E45306 | REFURBISH BEARING DEVICE | 13 | Construction / Erection | Did the Contractor prevent water from entering and or freezing in the holes prior to installing anchor bolts? | 516.07 | 0 | 0 | 0 | 0 | 10/1/2020 | Structures
| CA-Q-516 | 516E45306 | REFURBISH BEARING DEVICE | 14 | Construction / Erection | Did the Contractor install anchor bolts to proper depth and alignment and embedded in non-shrink, non-metallic grout? | 516.07 | 0 | 0 | 0 | 0 | 10/1/2020 | Structures
| CA-Q-516 | 516E45306 | REFURBISH BEARING DEVICE | 15 | Construction / Erection | Did the Contractor backfill the abutments to within 2 feet of the top of the bridge seat before permanently fastening the bearing devices? | 516.07 | 0 | 0 | 0 | 0 | 10/1/2020 | Structures
| CA-Q-516 | 516E45306 | REFURBISH BEARING DEVICE | 16 | Construction / Erection | Did the Contractor install each bridge bearing to within ± 0.125 in. of its marked centerlines in the horizontal plane and oriented to within an angular tolerance of 0.20 rad. (1 degree)? | 516.07 | 0 | 0 | 0 | 0 | 10/1/2020 | Structures
| CA-Q-516 | 516E45306 | REFURBISH BEARING DEVICE | 17 | Construction / Erection | Did the Contractor not disassemble the pot or spherical bearings prior to installation and leave shipping bands in place until installed? | 516.07 | 0 | 0 | 0 | 0 | 10/1/2020 | Structures
| CA-Q-516 | 516E45306 | REFURBISH BEARING DEVICE | 18 | Construction / Erection | Did the Contractor install each pot bearing with guide bars oriented correctly? | 516.07 | 0 | 0 | 0 | 0 | 10/1/2020 | Structures
| CA-Q-516 | 516E45306 | REFURBISH BEARING DEVICE | 19 | Construction / Erection | Did the Contractor control the heat from the welding so that the plate temperature at the elastomer bonded surface does not exceed 300 °F? Use temperature monitoring devices to document temperature of elastomer near weld. (Photo Documentation Required) | 516.07 | 0 | 0 | 0 | 0 | 10/1/2020 | Structures
| CA-Q-516 | 516E45307 | REFURBISH BEARING DEVICE, AS PER PLAN | 1 | Construction / Erection | Was the fabricator for metal bearings at least qualified at Level SF per 513.03? Document Fabricator. | 516.02 / 513.03 | 0 | 0 | 0 | 0 | 10/1/2020 | Structures
| CA-Q-516 | 516E45307 | REFURBISH BEARING DEVICE, AS PER PLAN | 2 | Construction / Erection | Did Contractor provide certified test data, mill certifications, with proof of domestic origin, and a letter of certification with the steel material? | 516.02 / 513.03 | 0 | 0 | 0 | 0 | 10/1/2020 | Structures
| CA-Q-516 | 516E45307 | REFURBISH BEARING DEVICE, AS PER PLAN | 3 | Construction / Erection | Did Contractor provide Shop drawings according to 501.04.B. with detail and dimensions of the steel components? | 501.04.B | 0 | 0 | 0 | 0 | 10/1/2020 | Structures
| CA-Q-516 | 516E45307 | REFURBISH BEARING DEVICE, AS PER PLAN | 4 | Construction / Erection | Did Contractor provide exposed metal parts of bearings coated according to 513 and 514 that are to be attached to ASTM A 709 Grade 50 structural steel or galvanized according to 711.02 that are to be attached to concrete beams? | 516.03 / 513.27 | 0 | 0 | 0 | 0 | 10/1/2020 | Structures
| CA-Q-516 | 516E45307 | REFURBISH BEARING DEVICE, AS PER PLAN | 5 | Construction / Erection | Did Contractor provide structural steel conforming to 513, ASTM A 709, Grade 50 or 50W, stainless steel with Polytetrafluoroethylene (PTFE) surface, sheet copper according to 711.15, brass rings, or bronze according to 711.16, 711.17 or 711.18, or sheet lead according to 711.19 or elastomeric bearings conforming to 711.23? | 516.03 / 513.27 | 0 | 0 | 0 | 0 | 10/1/2020 | Structures
| CA-Q-516 | 516E45307 | REFURBISH BEARING DEVICE, AS PER PLAN | 6 | Construction / Erection | Did Contractor provide bearing bolts, anchor rods and anchor bolts according to 711.10 and non-shrink, non-metallic grout according to 705.20? | 516.07 | 0 | 0 | 0 | 0 | 10/1/2020 | Structures
| CA-Q-516 | 516E45307 | REFURBISH BEARING DEVICE, AS PER PLAN | 7 | Construction / Erection | Did Contractor prepare the beam seats to proper elevation and level, flat and smoothly finished? | 516.07 | 0 | 0 | 0 | 0 | 10/1/2020 | Structures
| CA-Q-516 | 516E45307 | REFURBISH BEARING DEVICE, AS PER PLAN | 8 | Construction / Erection | Did the Contractor install each bridge bearing to within ± 0.125 in. of its marked centerlines in the horizontal plane and oriented to within an angular tolerance of 0.20 rad. (1 degree)? | 516.07 | 0 | 0 | 0 | 0 | 10/1/2020 | Structures
| CA-Q-516 | 516E45307 | REFURBISH BEARING DEVICE, AS PER PLAN | 9 | Construction / Erection | Did the Contractor install each bridge bearing with beveled load plates oriented correctly? | 516.07 | 0 | 0 | 0 | 0 | 10/1/2020 | Structures
| CA-Q-516 | 516E45307 | REFURBISH BEARING DEVICE, AS PER PLAN | 10 | Construction / Erection | Did the Contractor set rockers, rollers, elastomeric bearings, so that at 60 °F (16 °C) the rockers and elastomeric bearings are vertical and the rollers are centered on the base or adjusted for temperature? | 516.07 | 0 | 0 | 0 | 0 | 10/1/2020 | Structures
| CA-Q-516 | 516E45307 | REFURBISH BEARING DEVICE, AS PER PLAN | 11 | Construction / Erection | Did the Contractor set the bearing anchor bolts so that they were clear of the beam or girder flanges, in the concrete after erecting the main structural steel? | 516.07 | 0 | 0 | 0 | 0 | 10/1/2020 | Structures
| CA-Q-516 | 516E45307 | REFURBISH BEARING DEVICE, AS PER PLAN | 12 | Construction / Erection | Did the Contractor place reinforcing steel in the beam seat that did not interfere with the drilling of the anchor bolts? | 516.07 | 0 | 0 | 0 | 0 | 10/1/2020 | Structures
| CA-Q-516 | 516E45307 | REFURBISH BEARING DEVICE, AS PER PLAN | 13 | Construction / Erection | Did the Contractor prevent water from entering and or freezing in the holes prior to installing anchor bolts? | 516.07 | 0 | 0 | 0 | 0 | 10/1/2020 | Structures
| CA-Q-516 | 516E45307 | REFURBISH BEARING DEVICE, AS PER PLAN | 14 | Construction / Erection | Did the Contractor install anchor bolts to proper depth and alignment and embedded in non-shrink, non-metallic grout? | 516.07 | 0 | 0 | 0 | 0 | 10/1/2020 | Structures
| CA-Q-516 | 516E45307 | REFURBISH BEARING DEVICE, AS PER PLAN | 15 | Construction / Erection | Did the Contractor backfill the abutments to within 2 feet of the top of the bridge seat before permanently fastening the bearing devices? | 516.07 | 0 | 0 | 0 | 0 | 10/1/2020 | Structures
| CA-Q-516 | 516E45307 | REFURBISH BEARING DEVICE, AS PER PLAN | 16 | Construction / Erection | Did the Contractor install each bridge bearing to within ± 0.125 in. of its marked centerlines in the horizontal plane and oriented to within an angular tolerance of 0.20 rad. (1 degree)? | 516.07 | 0 | 0 | 0 | 0 | 10/1/2020 | Structures
| CA-Q-516 | 516E45307 | REFURBISH BEARING DEVICE, AS PER PLAN | 17 | Construction / Erection | Did the Contractor not disassemble the pot or spherical bearings prior to installation and leave shipping bands in place until installed? | 516.07 | 0 | 0 | 0 | 0 | 10/1/2020 | Structures
| CA-Q-516 | 516E45307 | REFURBISH BEARING DEVICE, AS PER PLAN | 18 | Construction / Erection | Did the Contractor install each pot bearing with guide bars oriented correctly? | 516.07 | 0 | 0 | 0 | 0 | 10/1/2020 | Structures
| CA-Q-516 | 516E45307 | REFURBISH BEARING DEVICE, AS PER PLAN | 19 | Construction / Erection | Did the Contractor control the heat from the welding so that the plate temperature at the elastomer bonded surface does not exceed 300 °F? Use temperature monitoring devices to document temperature of elastomer near weld. (Photo Documentation Required) | 516.07 | 0 | 0 | 0 | 0 | 10/1/2020 | Structures
| CA-Q-516 | 516E46000 | BEARING DEVICE, BOLSTER | 1 | Construction / Erection | Was the fabricator for metal bearings at least qualified at Level SF per 513.03? Document Fabricator. | 516.02 / 513.03 | 0 | 0 | 0 | 0 | 10/1/2020 | Structures
| CA-Q-516 | 516E46000 | BEARING DEVICE, BOLSTER | 2 | Construction / Erection | Did Contractor provide certified test data, mill certifications, with proof of domestic origin, and a letter of certification with the steel material? | 516.02 / 513.03 | 0 | 0 | 0 | 0 | 10/1/2020 | Structures
| CA-Q-516 | 516E46000 | BEARING DEVICE, BOLSTER | 3 | Construction / Erection | Did Contractor provide Shop drawings according to 501.04.B. with detail and dimensions of the steel components? | 501.04.B | 0 | 0 | 0 | 0 | 10/1/2020 | Structures
| CA-Q-516 | 516E46000 | BEARING DEVICE, BOLSTER | 4 | Construction / Erection | Did Contractor provide exposed metal parts of bearings coated according to 513 and 514 that are to be attached to ASTM A 709 Grade 50 structural steel or galvanized according to 711.02 that are to be attached to concrete beams? | 516.03 / 513.27 | 0 | 0 | 0 | 0 | 10/1/2020 | Structures
| CA-Q-516 | 516E46000 | BEARING DEVICE, BOLSTER | 5 | Construction / Erection | Did Contractor provide structural steel conforming to 513, ASTM A 709, Grade 50 or 50W, stainless steel with Polytetrafluoroethylene (PTFE) surface, sheet copper according to 711.15, brass rings, or bronze according to 711.16, 711.17 or 711.18, or sheet lead according to 711.19 or elastomeric bearings conforming to 711.23? | 516.03 / 513.27 | 0 | 0 | 0 | 0 | 10/1/2020 | Structures
| CA-Q-516 | 516E46000 | BEARING DEVICE, BOLSTER | 6 | Construction / Erection | Did Contractor provide bearing bolts, anchor rods and anchor bolts according to 711.10 and non-shrink, non-metallic grout according to 705.20? | 516.07 | 0 | 0 | 0 | 0 | 10/1/2020 | Structures
| CA-Q-516 | 516E46000 | BEARING DEVICE, BOLSTER | 7 | Construction / Erection | Did Contractor prepare the beam seats to proper elevation and level, flat and smoothly finished? | 516.07 | 0 | 0 | 0 | 0 | 10/1/2020 | Structures
| CA-Q-516 | 516E46000 | BEARING DEVICE, BOLSTER | 8 | Construction / Erection | Did the Contractor install each bridge bearing to within ± 0.125 in. of its marked centerlines in the horizontal plane and oriented to within an angular tolerance of 0.20 rad. (1 degree)? | 516.07 | 0 | 0 | 0 | 0 | 10/1/2020 | Structures
| CA-Q-516 | 516E46000 | BEARING DEVICE, BOLSTER | 9 | Construction / Erection | Did the Contractor install each bridge bearing with beveled load plates oriented correctly? | 516.07 | 0 | 0 | 0 | 0 | 10/1/2020 | Structures
| CA-Q-516 | 516E46000 | BEARING DEVICE, BOLSTER | 10 | Construction / Erection | Did the Contractor set rockers, rollers, elastomeric bearings, so that at 60 °F (16 °C) the rockers and elastomeric bearings are vertical and the rollers are centered on the base or adjusted for temperature? | 516.07 | 0 | 0 | 0 | 0 | 10/1/2020 | Structures
| CA-Q-516 | 516E46000 | BEARING DEVICE, BOLSTER | 11 | Construction / Erection | Did the Contractor set the bearing anchor bolts so that they were clear of the beam or girder flanges, in the concrete after erecting the main structural steel? | 516.07 | 0 | 0 | 0 | 0 | 10/1/2020 | Structures
| CA-Q-516 | 516E46000 | BEARING DEVICE, BOLSTER | 12 | Construction / Erection | Did the Contractor place reinforcing steel in the beam seat that did not interfere with the drilling of the anchor bolts? | 516.07 | 0 | 0 | 0 | 0 | 10/1/2020 | Structures
| CA-Q-516 | 516E46000 | BEARING DEVICE, BOLSTER | 13 | Construction / Erection | Did the Contractor prevent water from entering and or freezing in the holes prior to installing anchor bolts? | 516.07 | 0 | 0 | 0 | 0 | 10/1/2020 | Structures
| CA-Q-516 | 516E46000 | BEARING DEVICE, BOLSTER | 14 | Construction / Erection | Did the Contractor install anchor bolts to proper depth and alignment and embedded in non-shrink, non-metallic grout? | 516.07 | 0 | 0 | 0 | 0 | 10/1/2020 | Structures
| CA-Q-516 | 516E46000 | BEARING DEVICE, BOLSTER | 15 | Construction / Erection | Did the Contractor backfill the abutments to within 2 feet of the top of the bridge seat before permanently fastening the bearing devices? | 516.07 | 0 | 0 | 0 | 0 | 10/1/2020 | Structures
| CA-Q-516 | 516E46000 | BEARING DEVICE, BOLSTER | 16 | Construction / Erection | Did the Contractor install each bridge bearing to within ± 0.125 in. of its marked centerlines in the horizontal plane and oriented to within an angular tolerance of 0.20 rad. (1 degree)? | 516.07 | 0 | 0 | 0 | 0 | 10/1/2020 | Structures
| CA-Q-516 | 516E46000 | BEARING DEVICE, BOLSTER | 17 | Construction / Erection | Did the Contractor not disassemble the pot or spherical bearings prior to installation and leave shipping bands in place until installed? | 516.07 | 0 | 0 | 0 | 0 | 10/1/2020 | Structures
| CA-Q-516 | 516E46000 | BEARING DEVICE, BOLSTER | 18 | Construction / Erection | Did the Contractor install each pot bearing with guide bars oriented correctly? | 516.07 | 0 | 0 | 0 | 0 | 10/1/2020 | Structures
| CA-Q-516 | 516E46000 | BEARING DEVICE, BOLSTER | 19 | Construction / Erection | Did the Contractor control the heat from the welding so that the plate temperature at the elastomer bonded surface does not exceed 300 °F? Use temperature monitoring devices to document temperature of elastomer near weld. (Photo Documentation Required) | 516.07 | 0 | 0 | 0 | 0 | 10/1/2020 | Structures
| CA-Q-516 | 516E46001 | BEARING DEVICE, BOLSTER, AS PER PLAN | 1 | Construction / Erection | Was the fabricator for metal bearings at least qualified at Level SF per 513.03? Document Fabricator. | 516.02 / 513.03 | 0 | 0 | 0 | 0 | 10/1/2020 | Structures
| CA-Q-516 | 516E46001 | BEARING DEVICE, BOLSTER, AS PER PLAN | 2 | Construction / Erection | Did Contractor provide certified test data, mill certifications, with proof of domestic origin, and a letter of certification with the steel material? | 516.02 / 513.03 | 0 | 0 | 0 | 0 | 10/1/2020 | Structures
| CA-Q-516 | 516E46001 | BEARING DEVICE, BOLSTER, AS PER PLAN | 3 | Construction / Erection | Did Contractor provide Shop drawings according to 501.04.B. with detail and dimensions of the steel components? | 501.04.B | 0 | 0 | 0 | 0 | 10/1/2020 | Structures
| CA-Q-516 | 516E46001 | BEARING DEVICE, BOLSTER, AS PER PLAN | 4 | Construction / Erection | Did Contractor provide exposed metal parts of bearings coated according to 513 and 514 that are to be attached to ASTM A 709 Grade 50 structural steel or galvanized according to 711.02 that are to be attached to concrete beams? | 516.03 / 513.27 | 0 | 0 | 0 | 0 | 10/1/2020 | Structures
| CA-Q-516 | 516E46001 | BEARING DEVICE, BOLSTER, AS PER PLAN | 5 | Construction / Erection | Did Contractor provide structural steel conforming to 513, ASTM A 709, Grade 50 or 50W, stainless steel with Polytetrafluoroethylene (PTFE) surface, sheet copper according to 711.15, brass rings, or bronze according to 711.16, 711.17 or 711.18, or sheet lead according to 711.19 or elastomeric bearings conforming to 711.23? | 516.03 / 513.27 | 0 | 0 | 0 | 0 | 10/1/2020 | Structures
| CA-Q-516 | 516E46001 | BEARING DEVICE, BOLSTER, AS PER PLAN | 6 | Construction / Erection | Did Contractor provide bearing bolts, anchor rods and anchor bolts according to 711.10 and non-shrink, non-metallic grout according to 705.20? | 516.07 | 0 | 0 | 0 | 0 | 10/1/2020 | Structures
| CA-Q-516 | 516E46001 | BEARING DEVICE, BOLSTER, AS PER PLAN | 7 | Construction / Erection | Did Contractor prepare the beam seats to proper elevation and level, flat and smoothly finished? | 516.07 | 0 | 0 | 0 | 0 | 10/1/2020 | Structures
| CA-Q-516 | 516E46001 | BEARING DEVICE, BOLSTER, AS PER PLAN | 8 | Construction / Erection | Did the Contractor install each bridge bearing to within ± 0.125 in. of its marked centerlines in the horizontal plane and oriented to within an angular tolerance of 0.20 rad. (1 degree)? | 516.07 | 0 | 0 | 0 | 0 | 10/1/2020 | Structures
| CA-Q-516 | 516E46001 | BEARING DEVICE, BOLSTER, AS PER PLAN | 9 | Construction / Erection | Did the Contractor install each bridge bearing with beveled load plates oriented correctly? | 516.07 | 0 | 0 | 0 | 0 | 10/1/2020 | Structures
| CA-Q-516 | 516E46001 | BEARING DEVICE, BOLSTER, AS PER PLAN | 10 | Construction / Erection | Did the Contractor set rockers, rollers, elastomeric bearings, so that at 60 °F (16 °C) the rockers and elastomeric bearings are vertical and the rollers are centered on the base or adjusted for temperature? | 516.07 | 0 | 0 | 0 | 0 | 10/1/2020 | Structures
| CA-Q-516 | 516E46001 | BEARING DEVICE, BOLSTER, AS PER PLAN | 11 | Construction / Erection | Did the Contractor set the bearing anchor bolts so that they were clear of the beam or girder flanges, in the concrete after erecting the main structural steel? | 516.07 | 0 | 0 | 0 | 0 | 10/1/2020 | Structures
| CA-Q-516 | 516E46001 | BEARING DEVICE, BOLSTER, AS PER PLAN | 12 | Construction / Erection | Did the Contractor place reinforcing steel in the beam seat that did not interfere with the drilling of the anchor bolts? | 516.07 | 0 | 0 | 0 | 0 | 10/1/2020 | Structures
| CA-Q-516 | 516E46001 | BEARING DEVICE, BOLSTER, AS PER PLAN | 13 | Construction / Erection | Did the Contractor prevent water from entering and or freezing in the holes prior to installing anchor bolts? | 516.07 | 0 | 0 | 0 | 0 | 10/1/2020 | Structures
| CA-Q-516 | 516E46001 | BEARING DEVICE, BOLSTER, AS PER PLAN | 14 | Construction / Erection | Did the Contractor install anchor bolts to proper depth and alignment and embedded in non-shrink, non-metallic grout? | 516.07 | 0 | 0 | 0 | 0 | 10/1/2020 | Structures
| CA-Q-516 | 516E46001 | BEARING DEVICE, BOLSTER, AS PER PLAN | 15 | Construction / Erection | Did the Contractor backfill the abutments to within 2 feet of the top of the bridge seat before permanently fastening the bearing devices? | 516.07 | 0 | 0 | 0 | 0 | 10/1/2020 | Structures
| CA-Q-516 | 516E46001 | BEARING DEVICE, BOLSTER, AS PER PLAN | 16 | Construction / Erection | Did the Contractor install each bridge bearing to within ± 0.125 in. of its marked centerlines in the horizontal plane and oriented to within an angular tolerance of 0.20 rad. (1 degree)? | 516.07 | 0 | 0 | 0 | 0 | 10/1/2020 | Structures
| CA-Q-516 | 516E46001 | BEARING DEVICE, BOLSTER, AS PER PLAN | 17 | Construction / Erection | Did the Contractor not disassemble the pot or spherical bearings prior to installation and leave shipping bands in place until installed? | 516.07 | 0 | 0 | 0 | 0 | 10/1/2020 | Structures
| CA-Q-516 | 516E46001 | BEARING DEVICE, BOLSTER, AS PER PLAN | 18 | Construction / Erection | Did the Contractor install each pot bearing with guide bars oriented correctly? | 516.07 | 0 | 0 | 0 | 0 | 10/1/2020 | Structures
| CA-Q-516 | 516E46001 | BEARING DEVICE, BOLSTER, AS PER PLAN | 19 | Construction / Erection | Did the Contractor control the heat from the welding so that the plate temperature at the elastomer bonded surface does not exceed 300 °F? Use temperature monitoring devices to document temperature of elastomer near weld. (Photo Documentation Required) | 516.07 | 0 | 0 | 0 | 0 | 10/1/2020 | Structures
| CA-Q-516 | 516E46200 | BEARING DEVICE, ROCKER | 1 | Construction / Erection | Was the fabricator for metal bearings at least qualified at Level SF per 513.03? Document Fabricator. | 516.02 / 513.03 | 0 | 0 | 0 | 0 | 10/1/2020 | Structures
| CA-Q-516 | 516E46200 | BEARING DEVICE, ROCKER | 2 | Construction / Erection | Did Contractor provide certified test data, mill certifications, with proof of domestic origin, and a letter of certification with the steel material? | 516.02 / 513.03 | 0 | 0 | 0 | 0 | 10/1/2020 | Structures
| CA-Q-516 | 516E46200 | BEARING DEVICE, ROCKER | 3 | Construction / Erection | Did Contractor provide Shop drawings according to 501.04.B. with detail and dimensions of the steel components? | 501.04.B | 0 | 0 | 0 | 0 | 10/1/2020 | Structures
| CA-Q-516 | 516E46200 | BEARING DEVICE, ROCKER | 4 | Construction / Erection | Did Contractor provide exposed metal parts of bearings coated according to 513 and 514 that are to be attached to ASTM A 709 Grade 50 structural steel or galvanized according to 711.02 that are to be attached to concrete beams? | 516.03 / 513.27 | 0 | 0 | 0 | 0 | 10/1/2020 | Structures
| CA-Q-516 | 516E46200 | BEARING DEVICE, ROCKER | 5 | Construction / Erection | Did Contractor provide structural steel conforming to 513, ASTM A 709, Grade 50 or 50W, stainless steel with Polytetrafluoroethylene (PTFE) surface, sheet copper according to 711.15, brass rings, or bronze according to 711.16, 711.17 or 711.18, or sheet lead according to 711.19 or elastomeric bearings conforming to 711.23? | 516.03 / 513.27 | 0 | 0 | 0 | 0 | 10/1/2020 | Structures
| CA-Q-516 | 516E46200 | BEARING DEVICE, ROCKER | 6 | Construction / Erection | Did Contractor provide bearing bolts, anchor rods and anchor bolts according to 711.10 and non-shrink, non-metallic grout according to 705.20? | 516.07 | 0 | 0 | 0 | 0 | 10/1/2020 | Structures
| CA-Q-516 | 516E46200 | BEARING DEVICE, ROCKER | 7 | Construction / Erection | Did Contractor prepare the beam seats to proper elevation and level, flat and smoothly finished? | 516.07 | 0 | 0 | 0 | 0 | 10/1/2020 | Structures
| CA-Q-516 | 516E46200 | BEARING DEVICE, ROCKER | 8 | Construction / Erection | Did the Contractor install each bridge bearing to within ± 0.125 in. of its marked centerlines in the horizontal plane and oriented to within an angular tolerance of 0.20 rad. (1 degree)? | 516.07 | 0 | 0 | 0 | 0 | 10/1/2020 | Structures
| CA-Q-516 | 516E46200 | BEARING DEVICE, ROCKER | 9 | Construction / Erection | Did the Contractor install each bridge bearing with beveled load plates oriented correctly? | 516.07 | 0 | 0 | 0 | 0 | 10/1/2020 | Structures
| CA-Q-516 | 516E46200 | BEARING DEVICE, ROCKER | 10 | Construction / Erection | Did the Contractor set rockers, rollers, elastomeric bearings, so that at 60 °F (16 °C) the rockers and elastomeric bearings are vertical and the rollers are centered on the base or adjusted for temperature? | 516.07 | 0 | 0 | 0 | 0 | 10/1/2020 | Structures
| CA-Q-516 | 516E46200 | BEARING DEVICE, ROCKER | 11 | Construction / Erection | Did the Contractor set the bearing anchor bolts so that they were clear of the beam or girder flanges, in the concrete after erecting the main structural steel? | 516.07 | 0 | 0 | 0 | 0 | 10/1/2020 | Structures
| CA-Q-516 | 516E46200 | BEARING DEVICE, ROCKER | 12 | Construction / Erection | Did the Contractor place reinforcing steel in the beam seat that did not interfere with the drilling of the anchor bolts? | 516.07 | 0 | 0 | 0 | 0 | 10/1/2020 | Structures
| CA-Q-516 | 516E46200 | BEARING DEVICE, ROCKER | 13 | Construction / Erection | Did the Contractor prevent water from entering and or freezing in the holes prior to installing anchor bolts? | 516.07 | 0 | 0 | 0 | 0 | 10/1/2020 | Structures
| CA-Q-516 | 516E46200 | BEARING DEVICE, ROCKER | 14 | Construction / Erection | Did the Contractor install anchor bolts to proper depth and alignment and embedded in non-shrink, non-metallic grout? | 516.07 | 0 | 0 | 0 | 0 | 10/1/2020 | Structures
| CA-Q-516 | 516E46200 | BEARING DEVICE, ROCKER | 15 | Construction / Erection | Did the Contractor backfill the abutments to within 2 feet of the top of the bridge seat before permanently fastening the bearing devices? | 516.07 | 0 | 0 | 0 | 0 | 10/1/2020 | Structures
| CA-Q-516 | 516E46200 | BEARING DEVICE, ROCKER | 16 | Construction / Erection | Did the Contractor install each bridge bearing to within ± 0.125 in. of its marked centerlines in the horizontal plane and oriented to within an angular tolerance of 0.20 rad. (1 degree)? | 516.07 | 0 | 0 | 0 | 0 | 10/1/2020 | Structures
| CA-Q-516 | 516E46200 | BEARING DEVICE, ROCKER | 17 | Construction / Erection | Did the Contractor not disassemble the pot or spherical bearings prior to installation and leave shipping bands in place until installed? | 516.07 | 0 | 0 | 0 | 0 | 10/1/2020 | Structures
| CA-Q-516 | 516E46200 | BEARING DEVICE, ROCKER | 18 | Construction / Erection | Did the Contractor install each pot bearing with guide bars oriented correctly? | 516.07 | 0 | 0 | 0 | 0 | 10/1/2020 | Structures
| CA-Q-516 | 516E46200 | BEARING DEVICE, ROCKER | 19 | Construction / Erection | Did the Contractor control the heat from the welding so that the plate temperature at the elastomer bonded surface does not exceed 300 °F? Use temperature monitoring devices to document temperature of elastomer near weld. (Photo Documentation Required) | 516.07 | 0 | 0 | 0 | 0 | 10/1/2020 | Structures
| CA-Q-516 | 516E46201 | BEARING DEVICE, ROCKER, AS PER PLAN | 1 | Construction / Erection | Was the fabricator for metal bearings at least qualified at Level SF per 513.03? Document Fabricator. | 516.02 / 513.03 | 0 | 0 | 0 | 0 | 10/1/2020 | Structures
| CA-Q-516 | 516E46201 | BEARING DEVICE, ROCKER, AS PER PLAN | 2 | Construction / Erection | Did Contractor provide certified test data, mill certifications, with proof of domestic origin, and a letter of certification with the steel material? | 516.02 / 513.03 | 0 | 0 | 0 | 0 | 10/1/2020 | Structures
| CA-Q-516 | 516E46201 | BEARING DEVICE, ROCKER, AS PER PLAN | 3 | Construction / Erection | Did Contractor provide Shop drawings according to 501.04.B. with detail and dimensions of the steel components? | 501.04.B | 0 | 0 | 0 | 0 | 10/1/2020 | Structures
| CA-Q-516 | 516E46201 | BEARING DEVICE, ROCKER, AS PER PLAN | 4 | Construction / Erection | Did Contractor provide exposed metal parts of bearings coated according to 513 and 514 that are to be attached to ASTM A 709 Grade 50 structural steel or galvanized according to 711.02 that are to be attached to concrete beams? | 516.03 / 513.27 | 0 | 0 | 0 | 0 | 10/1/2020 | Structures
| CA-Q-516 | 516E46201 | BEARING DEVICE, ROCKER, AS PER PLAN | 5 | Construction / Erection | Did Contractor provide structural steel conforming to 513, ASTM A 709, Grade 50 or 50W, stainless steel with Polytetrafluoroethylene (PTFE) surface, sheet copper according to 711.15, brass rings, or bronze according to 711.16, 711.17 or 711.18, or sheet lead according to 711.19 or elastomeric bearings conforming to 711.23? | 516.03 / 513.27 | 0 | 0 | 0 | 0 | 10/1/2020 | Structures
| CA-Q-516 | 516E46201 | BEARING DEVICE, ROCKER, AS PER PLAN | 6 | Construction / Erection | Did Contractor provide bearing bolts, anchor rods and anchor bolts according to 711.10 and non-shrink, non-metallic grout according to 705.20? | 516.07 | 0 | 0 | 0 | 0 | 10/1/2020 | Structures
| CA-Q-516 | 516E46201 | BEARING DEVICE, ROCKER, AS PER PLAN | 7 | Construction / Erection | Did Contractor prepare the beam seats to proper elevation and level, flat and smoothly finished? | 516.07 | 0 | 0 | 0 | 0 | 10/1/2020 | Structures
| CA-Q-516 | 516E46201 | BEARING DEVICE, ROCKER, AS PER PLAN | 8 | Construction / Erection | Did the Contractor install each bridge bearing to within ± 0.125 in. of its marked centerlines in the horizontal plane and oriented to within an angular tolerance of 0.20 rad. (1 degree)? | 516.07 | 0 | 0 | 0 | 0 | 10/1/2020 | Structures
| CA-Q-516 | 516E46201 | BEARING DEVICE, ROCKER, AS PER PLAN | 9 | Construction / Erection | Did the Contractor install each bridge bearing with beveled load plates oriented correctly? | 516.07 | 0 | 0 | 0 | 0 | 10/1/2020 | Structures
| CA-Q-516 | 516E46201 | BEARING DEVICE, ROCKER, AS PER PLAN | 10 | Construction / Erection | Did the Contractor set rockers, rollers, elastomeric bearings, so that at 60 °F (16 °C) the rockers and elastomeric bearings are vertical and the rollers are centered on the base or adjusted for temperature? | 516.07 | 0 | 0 | 0 | 0 | 10/1/2020 | Structures
| CA-Q-516 | 516E46201 | BEARING DEVICE, ROCKER, AS PER PLAN | 11 | Construction / Erection | Did the Contractor set the bearing anchor bolts so that they were clear of the beam or girder flanges, in the concrete after erecting the main structural steel? | 516.07 | 0 | 0 | 0 | 0 | 10/1/2020 | Structures
| CA-Q-516 | 516E46201 | BEARING DEVICE, ROCKER, AS PER PLAN | 12 | Construction / Erection | Did the Contractor place reinforcing steel in the beam seat that did not interfere with the drilling of the anchor bolts? | 516.07 | 0 | 0 | 0 | 0 | 10/1/2020 | Structures
| CA-Q-516 | 516E46201 | BEARING DEVICE, ROCKER, AS PER PLAN | 13 | Construction / Erection | Did the Contractor prevent water from entering and or freezing in the holes prior to installing anchor bolts? | 516.07 | 0 | 0 | 0 | 0 | 10/1/2020 | Structures
| CA-Q-516 | 516E46201 | BEARING DEVICE, ROCKER, AS PER PLAN | 14 | Construction / Erection | Did the Contractor install anchor bolts to proper depth and alignment and embedded in non-shrink, non-metallic grout? | 516.07 | 0 | 0 | 0 | 0 | 10/1/2020 | Structures
| CA-Q-516 | 516E46201 | BEARING DEVICE, ROCKER, AS PER PLAN | 15 | Construction / Erection | Did the Contractor backfill the abutments to within 2 feet of the top of the bridge seat before permanently fastening the bearing devices? | 516.07 | 0 | 0 | 0 | 0 | 10/1/2020 | Structures
| CA-Q-516 | 516E46201 | BEARING DEVICE, ROCKER, AS PER PLAN | 16 | Construction / Erection | Did the Contractor install each bridge bearing to within ± 0.125 in. of its marked centerlines in the horizontal plane and oriented to within an angular tolerance of 0.20 rad. (1 degree)? | 516.07 | 0 | 0 | 0 | 0 | 10/1/2020 | Structures
| CA-Q-516 | 516E46201 | BEARING DEVICE, ROCKER, AS PER PLAN | 17 | Construction / Erection | Did the Contractor not disassemble the pot or spherical bearings prior to installation and leave shipping bands in place until installed? | 516.07 | 0 | 0 | 0 | 0 | 10/1/2020 | Structures
| CA-Q-516 | 516E46201 | BEARING DEVICE, ROCKER, AS PER PLAN | 18 | Construction / Erection | Did the Contractor install each pot bearing with guide bars oriented correctly? | 516.07 | 0 | 0 | 0 | 0 | 10/1/2020 | Structures
| CA-Q-516 | 516E46201 | BEARING DEVICE, ROCKER, AS PER PLAN | 19 | Construction / Erection | Did the Contractor control the heat from the welding so that the plate temperature at the elastomer bonded surface does not exceed 300 °F? Use temperature monitoring devices to document temperature of elastomer near weld. (Photo Documentation Required) | 516.07 | 0 | 0 | 0 | 0 | 10/1/2020 | Structures
| CA-Q-516 | 516E46500 | BEARING, PTFE (TEFLON) | 1 | Construction / Erection | Was the fabricator for metal bearings at least qualified at Level SF per 513.03? Document Fabricator. | 516.02 / 513.03 | 0 | 0 | 0 | 0 | 10/1/2020 | Structures
| CA-Q-516 | 516E46500 | BEARING, PTFE (TEFLON) | 2 | Construction / Erection | Did Contractor provide certified test data, mill certifications, with proof of domestic origin, and a letter of certification with the steel material? | 516.02 / 513.03 | 0 | 0 | 0 | 0 | 10/1/2020 | Structures
| CA-Q-516 | 516E46500 | BEARING, PTFE (TEFLON) | 3 | Construction / Erection | Did Contractor provide Shop drawings according to 501.04.B. with detail and dimensions of the steel components? | 501.04.B | 0 | 0 | 0 | 0 | 10/1/2020 | Structures
| CA-Q-516 | 516E46500 | BEARING, PTFE (TEFLON) | 4 | Construction / Erection | Did Contractor provide exposed metal parts of bearings coated according to 513 and 514 that are to be attached to ASTM A 709 Grade 50 structural steel or galvanized according to 711.02 that are to be attached to concrete beams? | 516.03 / 513.27 | 0 | 0 | 0 | 0 | 10/1/2020 | Structures
| CA-Q-516 | 516E46500 | BEARING, PTFE (TEFLON) | 5 | Construction / Erection | Did Contractor provide structural steel conforming to 513, ASTM A 709, Grade 50 or 50W, stainless steel with Polytetrafluoroethylene (PTFE) surface, sheet copper according to 711.15, brass rings, or bronze according to 711.16, 711.17 or 711.18, or sheet lead according to 711.19 or elastomeric bearings conforming to 711.23? | 516.03 / 513.27 | 0 | 0 | 0 | 0 | 10/1/2020 | Structures
| CA-Q-516 | 516E46500 | BEARING, PTFE (TEFLON) | 6 | Construction / Erection | Did Contractor provide bearing bolts, anchor rods and anchor bolts according to 711.10 and non-shrink, non-metallic grout according to 705.20? | 516.07 | 0 | 0 | 0 | 0 | 10/1/2020 | Structures
| CA-Q-516 | 516E46500 | BEARING, PTFE (TEFLON) | 7 | Construction / Erection | Did Contractor prepare the beam seats to proper elevation and level, flat and smoothly finished? | 516.07 | 0 | 0 | 0 | 0 | 10/1/2020 | Structures
| CA-Q-516 | 516E46500 | BEARING, PTFE (TEFLON) | 8 | Construction / Erection | Did the Contractor install each bridge bearing to within ± 0.125 in. of its marked centerlines in the horizontal plane and oriented to within an angular tolerance of 0.20 rad. (1 degree)? | 516.07 | 0 | 0 | 0 | 0 | 10/1/2020 | Structures
| CA-Q-516 | 516E46500 | BEARING, PTFE (TEFLON) | 9 | Construction / Erection | Did the Contractor install each bridge bearing with beveled load plates oriented correctly? | 516.07 | 0 | 0 | 0 | 0 | 10/1/2020 | Structures
| CA-Q-516 | 516E46500 | BEARING, PTFE (TEFLON) | 10 | Construction / Erection | Did the Contractor set rockers, rollers, elastomeric bearings, so that at 60 °F (16 °C) the rockers and elastomeric bearings are vertical and the rollers are centered on the base or adjusted for temperature? | 516.07 | 0 | 0 | 0 | 0 | 10/1/2020 | Structures
| CA-Q-516 | 516E46500 | BEARING, PTFE (TEFLON) | 11 | Construction / Erection | Did the Contractor set the bearing anchor bolts so that they were clear of the beam or girder flanges, in the concrete after erecting the main structural steel? | 516.07 | 0 | 0 | 0 | 0 | 10/1/2020 | Structures
| CA-Q-516 | 516E46500 | BEARING, PTFE (TEFLON) | 12 | Construction / Erection | Did the Contractor place reinforcing steel in the beam seat that did not interfere with the drilling of the anchor bolts? | 516.07 | 0 | 0 | 0 | 0 | 10/1/2020 | Structures
| CA-Q-516 | 516E46500 | BEARING, PTFE (TEFLON) | 13 | Construction / Erection | Did the Contractor prevent water from entering and or freezing in the holes prior to installing anchor bolts? | 516.07 | 0 | 0 | 0 | 0 | 10/1/2020 | Structures
| CA-Q-516 | 516E46500 | BEARING, PTFE (TEFLON) | 14 | Construction / Erection | Did the Contractor install anchor bolts to proper depth and alignment and embedded in non-shrink, non-metallic grout? | 516.07 | 0 | 0 | 0 | 0 | 10/1/2020 | Structures
| CA-Q-516 | 516E46500 | BEARING, PTFE (TEFLON) | 15 | Construction / Erection | Did the Contractor backfill the abutments to within 2 feet of the top of the bridge seat before permanently fastening the bearing devices? | 516.07 | 0 | 0 | 0 | 0 | 10/1/2020 | Structures
| CA-Q-516 | 516E46500 | BEARING, PTFE (TEFLON) | 16 | Construction / Erection | Did the Contractor install each bridge bearing to within ± 0.125 in. of its marked centerlines in the horizontal plane and oriented to within an angular tolerance of 0.20 rad. (1 degree)? | 516.07 | 0 | 0 | 0 | 0 | 10/1/2020 | Structures
| CA-Q-516 | 516E46500 | BEARING, PTFE (TEFLON) | 17 | Construction / Erection | Did the Contractor not disassemble the pot or spherical bearings prior to installation and leave shipping bands in place until installed? | 516.07 | 0 | 0 | 0 | 0 | 10/1/2020 | Structures
| CA-Q-516 | 516E46500 | BEARING, PTFE (TEFLON) | 18 | Construction / Erection | Did the Contractor install each pot bearing with guide bars oriented correctly? | 516.07 | 0 | 0 | 0 | 0 | 10/1/2020 | Structures
| CA-Q-516 | 516E46500 | BEARING, PTFE (TEFLON) | 19 | Construction / Erection | Did the Contractor control the heat from the welding so that the plate temperature at the elastomer bonded surface does not exceed 300 °F? Use temperature monitoring devices to document temperature of elastomer near weld. (Photo Documentation Required) | 516.07 | 0 | 0 | 0 | 0 | 10/1/2020 | Structures
| CA-Q-516 | 516E46501 | BEARING, PTFE (TEFLON), AS PER PLAN | 1 | Construction / Erection | Was the fabricator for metal bearings at least qualified at Level SF per 513.03? Document Fabricator. | 516.02 / 513.03 | 0 | 0 | 0 | 0 | 10/1/2020 | Structures
| CA-Q-516 | 516E46501 | BEARING, PTFE (TEFLON), AS PER PLAN | 2 | Construction / Erection | Did Contractor provide certified test data, mill certifications, with proof of domestic origin, and a letter of certification with the steel material? | 516.02 / 513.03 | 0 | 0 | 0 | 0 | 10/1/2020 | Structures
| CA-Q-516 | 516E46501 | BEARING, PTFE (TEFLON), AS PER PLAN | 3 | Construction / Erection | Did Contractor provide Shop drawings according to 501.04.B. with detail and dimensions of the steel components? | 501.04.B | 0 | 0 | 0 | 0 | 10/1/2020 | Structures
| CA-Q-516 | 516E46501 | BEARING, PTFE (TEFLON), AS PER PLAN | 4 | Construction / Erection | Did Contractor provide exposed metal parts of bearings coated according to 513 and 514 that are to be attached to ASTM A 709 Grade 50 structural steel or galvanized according to 711.02 that are to be attached to concrete beams? | 516.03 / 513.27 | 0 | 0 | 0 | 0 | 10/1/2020 | Structures
| CA-Q-516 | 516E46501 | BEARING, PTFE (TEFLON), AS PER PLAN | 5 | Construction / Erection | Did Contractor provide structural steel conforming to 513, ASTM A 709, Grade 50 or 50W, stainless steel with Polytetrafluoroethylene (PTFE) surface, sheet copper according to 711.15, brass rings, or bronze according to 711.16, 711.17 or 711.18, or sheet lead according to 711.19 or elastomeric bearings conforming to 711.23? | 516.03 / 513.27 | 0 | 0 | 0 | 0 | 10/1/2020 | Structures
| CA-Q-516 | 516E46501 | BEARING, PTFE (TEFLON), AS PER PLAN | 6 | Construction / Erection | Did Contractor provide bearing bolts, anchor rods and anchor bolts according to 711.10 and non-shrink, non-metallic grout according to 705.20? | 516.07 | 0 | 0 | 0 | 0 | 10/1/2020 | Structures
| CA-Q-516 | 516E46501 | BEARING, PTFE (TEFLON), AS PER PLAN | 7 | Construction / Erection | Did Contractor prepare the beam seats to proper elevation and level, flat and smoothly finished? | 516.07 | 0 | 0 | 0 | 0 | 10/1/2020 | Structures
| CA-Q-516 | 516E46501 | BEARING, PTFE (TEFLON), AS PER PLAN | 8 | Construction / Erection | Did the Contractor install each bridge bearing to within ± 0.125 in. of its marked centerlines in the horizontal plane and oriented to within an angular tolerance of 0.20 rad. (1 degree)? | 516.07 | 0 | 0 | 0 | 0 | 10/1/2020 | Structures
| CA-Q-516 | 516E46501 | BEARING, PTFE (TEFLON), AS PER PLAN | 9 | Construction / Erection | Did the Contractor install each bridge bearing with beveled load plates oriented correctly? | 516.07 | 0 | 0 | 0 | 0 | 10/1/2020 | Structures
| CA-Q-516 | 516E46501 | BEARING, PTFE (TEFLON), AS PER PLAN | 10 | Construction / Erection | Did the Contractor set rockers, rollers, elastomeric bearings, so that at 60 °F (16 °C) the rockers and elastomeric bearings are vertical and the rollers are centered on the base or adjusted for temperature? | 516.07 | 0 | 0 | 0 | 0 | 10/1/2020 | Structures
| CA-Q-516 | 516E46501 | BEARING, PTFE (TEFLON), AS PER PLAN | 11 | Construction / Erection | Did the Contractor set the bearing anchor bolts so that they were clear of the beam or girder flanges, in the concrete after erecting the main structural steel? | 516.07 | 0 | 0 | 0 | 0 | 10/1/2020 | Structures
| CA-Q-516 | 516E46501 | BEARING, PTFE (TEFLON), AS PER PLAN | 12 | Construction / Erection | Did the Contractor place reinforcing steel in the beam seat that did not interfere with the drilling of the anchor bolts? | 516.07 | 0 | 0 | 0 | 0 | 10/1/2020 | Structures
| CA-Q-516 | 516E46501 | BEARING, PTFE (TEFLON), AS PER PLAN | 13 | Construction / Erection | Did the Contractor prevent water from entering and or freezing in the holes prior to installing anchor bolts? | 516.07 | 0 | 0 | 0 | 0 | 10/1/2020 | Structures
| CA-Q-516 | 516E46501 | BEARING, PTFE (TEFLON), AS PER PLAN | 14 | Construction / Erection | Did the Contractor install anchor bolts to proper depth and alignment and embedded in non-shrink, non-metallic grout? | 516.07 | 0 | 0 | 0 | 0 | 10/1/2020 | Structures
| CA-Q-516 | 516E46501 | BEARING, PTFE (TEFLON), AS PER PLAN | 15 | Construction / Erection | Did the Contractor backfill the abutments to within 2 feet of the top of the bridge seat before permanently fastening the bearing devices? | 516.07 | 0 | 0 | 0 | 0 | 10/1/2020 | Structures
| CA-Q-516 | 516E46501 | BEARING, PTFE (TEFLON), AS PER PLAN | 16 | Construction / Erection | Did the Contractor install each bridge bearing to within ± 0.125 in. of its marked centerlines in the horizontal plane and oriented to within an angular tolerance of 0.20 rad. (1 degree)? | 516.07 | 0 | 0 | 0 | 0 | 10/1/2020 | Structures
| CA-Q-516 | 516E46501 | BEARING, PTFE (TEFLON), AS PER PLAN | 17 | Construction / Erection | Did the Contractor not disassemble the pot or spherical bearings prior to installation and leave shipping bands in place until installed? | 516.07 | 0 | 0 | 0 | 0 | 10/1/2020 | Structures
| CA-Q-516 | 516E46501 | BEARING, PTFE (TEFLON), AS PER PLAN | 18 | Construction / Erection | Did the Contractor install each pot bearing with guide bars oriented correctly? | 516.07 | 0 | 0 | 0 | 0 | 10/1/2020 | Structures
| CA-Q-516 | 516E46501 | BEARING, PTFE (TEFLON), AS PER PLAN | 19 | Construction / Erection | Did the Contractor control the heat from the welding so that the plate temperature at the elastomer bonded surface does not exceed 300 °F? Use temperature monitoring devices to document temperature of elastomer near weld. (Photo Documentation Required) | 516.07 | 0 | 0 | 0 | 0 | 10/1/2020 | Structures
| CA-Q-516 | 516E46700 | RESET BEARING | 1 | Construction / Erection | Was the fabricator for metal bearings at least qualified at Level SF per 513.03? Document Fabricator. | 516.02 / 513.03 | 0 | 0 | 0 | 0 | 10/1/2020 | Structures
| CA-Q-516 | 516E46700 | RESET BEARING | 2 | Construction / Erection | Did Contractor provide certified test data, mill certifications, with proof of domestic origin, and a letter of certification with the steel material? | 516.02 / 513.03 | 0 | 0 | 0 | 0 | 10/1/2020 | Structures
| CA-Q-516 | 516E46700 | RESET BEARING | 3 | Construction / Erection | Did Contractor provide Shop drawings according to 501.04.B. with detail and dimensions of the steel components? | 501.04.B | 0 | 0 | 0 | 0 | 10/1/2020 | Structures
| CA-Q-516 | 516E46700 | RESET BEARING | 4 | Construction / Erection | Did Contractor provide exposed metal parts of bearings coated according to 513 and 514 that are to be attached to ASTM A 709 Grade 50 structural steel or galvanized according to 711.02 that are to be attached to concrete beams? | 516.03 / 513.27 | 0 | 0 | 0 | 0 | 10/1/2020 | Structures
| CA-Q-516 | 516E46700 | RESET BEARING | 5 | Construction / Erection | Did Contractor provide structural steel conforming to 513, ASTM A 709, Grade 50 or 50W, stainless steel with Polytetrafluoroethylene (PTFE) surface, sheet copper according to 711.15, brass rings, or bronze according to 711.16, 711.17 or 711.18, or sheet lead according to 711.19 or elastomeric bearings conforming to 711.23? | 516.03 / 513.27 | 0 | 0 | 0 | 0 | 10/1/2020 | Structures
| CA-Q-516 | 516E46700 | RESET BEARING | 6 | Construction / Erection | Did Contractor provide bearing bolts, anchor rods and anchor bolts according to 711.10 and non-shrink, non-metallic grout according to 705.20? | 516.07 | 0 | 0 | 0 | 0 | 10/1/2020 | Structures
| CA-Q-516 | 516E46700 | RESET BEARING | 7 | Construction / Erection | Did Contractor prepare the beam seats to proper elevation and level, flat and smoothly finished? | 516.07 | 0 | 0 | 0 | 0 | 10/1/2020 | Structures
| CA-Q-516 | 516E46700 | RESET BEARING | 8 | Construction / Erection | Did the Contractor install each bridge bearing to within ± 0.125 in. of its marked centerlines in the horizontal plane and oriented to within an angular tolerance of 0.20 rad. (1 degree)? | 516.07 | 0 | 0 | 0 | 0 | 10/1/2020 | Structures
| CA-Q-516 | 516E46700 | RESET BEARING | 9 | Construction / Erection | Did the Contractor install each bridge bearing with beveled load plates oriented correctly? | 516.07 | 0 | 0 | 0 | 0 | 10/1/2020 | Structures
| CA-Q-516 | 516E46700 | RESET BEARING | 10 | Construction / Erection | Did the Contractor set rockers, rollers, elastomeric bearings, so that at 60 °F (16 °C) the rockers and elastomeric bearings are vertical and the rollers are centered on the base or adjusted for temperature? | 516.07 | 0 | 0 | 0 | 0 | 10/1/2020 | Structures
| CA-Q-516 | 516E46700 | RESET BEARING | 11 | Construction / Erection | Did the Contractor set the bearing anchor bolts so that they were clear of the beam or girder flanges, in the concrete after erecting the main structural steel? | 516.07 | 0 | 0 | 0 | 0 | 10/1/2020 | Structures
| CA-Q-516 | 516E46700 | RESET BEARING | 12 | Construction / Erection | Did the Contractor place reinforcing steel in the beam seat that did not interfere with the drilling of the anchor bolts? | 516.07 | 0 | 0 | 0 | 0 | 10/1/2020 | Structures
| CA-Q-516 | 516E46700 | RESET BEARING | 13 | Construction / Erection | Did the Contractor prevent water from entering and or freezing in the holes prior to installing anchor bolts? | 516.07 | 0 | 0 | 0 | 0 | 10/1/2020 | Structures
| CA-Q-516 | 516E46700 | RESET BEARING | 14 | Construction / Erection | Did the Contractor install anchor bolts to proper depth and alignment and embedded in non-shrink, non-metallic grout? | 516.07 | 0 | 0 | 0 | 0 | 10/1/2020 | Structures
| CA-Q-516 | 516E46700 | RESET BEARING | 15 | Construction / Erection | Did the Contractor backfill the abutments to within 2 feet of the top of the bridge seat before permanently fastening the bearing devices? | 516.07 | 0 | 0 | 0 | 0 | 10/1/2020 | Structures
| CA-Q-516 | 516E46700 | RESET BEARING | 16 | Construction / Erection | Did the Contractor install each bridge bearing to within ± 0.125 in. of its marked centerlines in the horizontal plane and oriented to within an angular tolerance of 0.20 rad. (1 degree)? | 516.07 | 0 | 0 | 0 | 0 | 10/1/2020 | Structures
| CA-Q-516 | 516E46700 | RESET BEARING | 17 | Construction / Erection | Did the Contractor not disassemble the pot or spherical bearings prior to installation and leave shipping bands in place until installed? | 516.07 | 0 | 0 | 0 | 0 | 10/1/2020 | Structures
| CA-Q-516 | 516E46700 | RESET BEARING | 18 | Construction / Erection | Did the Contractor install each pot bearing with guide bars oriented correctly? | 516.07 | 0 | 0 | 0 | 0 | 10/1/2020 | Structures
| CA-Q-516 | 516E46700 | RESET BEARING | 19 | Construction / Erection | Did the Contractor control the heat from the welding so that the plate temperature at the elastomer bonded surface does not exceed 300 °F? Use temperature monitoring devices to document temperature of elastomer near weld. (Photo Documentation Required) | 516.07 | 0 | 0 | 0 | 0 | 10/1/2020 | Structures
| CA-Q-516 | 516E46701 | RESET BEARING, AS PER PLAN | 1 | Construction / Erection | Was the fabricator for metal bearings at least qualified at Level SF per 513.03? Document Fabricator. | 516.02 / 513.03 | 0 | 0 | 0 | 0 | 10/1/2020 | Structures
| CA-Q-516 | 516E46701 | RESET BEARING, AS PER PLAN | 2 | Construction / Erection | Did Contractor provide certified test data, mill certifications, with proof of domestic origin, and a letter of certification with the steel material? | 516.02 / 513.03 | 0 | 0 | 0 | 0 | 10/1/2020 | Structures
| CA-Q-516 | 516E46701 | RESET BEARING, AS PER PLAN | 3 | Construction / Erection | Did Contractor provide Shop drawings according to 501.04.B. with detail and dimensions of the steel components? | 501.04.B | 0 | 0 | 0 | 0 | 10/1/2020 | Structures
| CA-Q-516 | 516E46701 | RESET BEARING, AS PER PLAN | 4 | Construction / Erection | Did Contractor provide exposed metal parts of bearings coated according to 513 and 514 that are to be attached to ASTM A 709 Grade 50 structural steel or galvanized according to 711.02 that are to be attached to concrete beams? | 516.03 / 513.27 | 0 | 0 | 0 | 0 | 10/1/2020 | Structures
| CA-Q-516 | 516E46701 | RESET BEARING, AS PER PLAN | 5 | Construction / Erection | Did Contractor provide structural steel conforming to 513, ASTM A 709, Grade 50 or 50W, stainless steel with Polytetrafluoroethylene (PTFE) surface, sheet copper according to 711.15, brass rings, or bronze according to 711.16, 711.17 or 711.18, or sheet lead according to 711.19 or elastomeric bearings conforming to 711.23? | 516.03 / 513.27 | 0 | 0 | 0 | 0 | 10/1/2020 | Structures
| CA-Q-516 | 516E46701 | RESET BEARING, AS PER PLAN | 6 | Construction / Erection | Did Contractor provide bearing bolts, anchor rods and anchor bolts according to 711.10 and non-shrink, non-metallic grout according to 705.20? | 516.07 | 0 | 0 | 0 | 0 | 10/1/2020 | Structures
| CA-Q-516 | 516E46701 | RESET BEARING, AS PER PLAN | 7 | Construction / Erection | Did Contractor prepare the beam seats to proper elevation and level, flat and smoothly finished? | 516.07 | 0 | 0 | 0 | 0 | 10/1/2020 | Structures
| CA-Q-516 | 516E46701 | RESET BEARING, AS PER PLAN | 8 | Construction / Erection | Did the Contractor install each bridge bearing to within ± 0.125 in. of its marked centerlines in the horizontal plane and oriented to within an angular tolerance of 0.20 rad. (1 degree)? | 516.07 | 0 | 0 | 0 | 0 | 10/1/2020 | Structures
| CA-Q-516 | 516E46701 | RESET BEARING, AS PER PLAN | 9 | Construction / Erection | Did the Contractor install each bridge bearing with beveled load plates oriented correctly? | 516.07 | 0 | 0 | 0 | 0 | 10/1/2020 | Structures
| CA-Q-516 | 516E46701 | RESET BEARING, AS PER PLAN | 10 | Construction / Erection | Did the Contractor set rockers, rollers, elastomeric bearings, so that at 60 °F (16 °C) the rockers and elastomeric bearings are vertical and the rollers are centered on the base or adjusted for temperature? | 516.07 | 0 | 0 | 0 | 0 | 10/1/2020 | Structures
| CA-Q-516 | 516E46701 | RESET BEARING, AS PER PLAN | 11 | Construction / Erection | Did the Contractor set the bearing anchor bolts so that they were clear of the beam or girder flanges, in the concrete after erecting the main structural steel? | 516.07 | 0 | 0 | 0 | 0 | 10/1/2020 | Structures
| CA-Q-516 | 516E46701 | RESET BEARING, AS PER PLAN | 12 | Construction / Erection | Did the Contractor place reinforcing steel in the beam seat that did not interfere with the drilling of the anchor bolts? | 516.07 | 0 | 0 | 0 | 0 | 10/1/2020 | Structures
| CA-Q-516 | 516E46701 | RESET BEARING, AS PER PLAN | 13 | Construction / Erection | Did the Contractor prevent water from entering and or freezing in the holes prior to installing anchor bolts? | 516.07 | 0 | 0 | 0 | 0 | 10/1/2020 | Structures
| CA-Q-516 | 516E46701 | RESET BEARING, AS PER PLAN | 14 | Construction / Erection | Did the Contractor install anchor bolts to proper depth and alignment and embedded in non-shrink, non-metallic grout? | 516.07 | 0 | 0 | 0 | 0 | 10/1/2020 | Structures
| CA-Q-516 | 516E46701 | RESET BEARING, AS PER PLAN | 15 | Construction / Erection | Did the Contractor backfill the abutments to within 2 feet of the top of the bridge seat before permanently fastening the bearing devices? | 516.07 | 0 | 0 | 0 | 0 | 10/1/2020 | Structures
| CA-Q-516 | 516E46701 | RESET BEARING, AS PER PLAN | 16 | Construction / Erection | Did the Contractor install each bridge bearing to within ± 0.125 in. of its marked centerlines in the horizontal plane and oriented to within an angular tolerance of 0.20 rad. (1 degree)? | 516.07 | 0 | 0 | 0 | 0 | 10/1/2020 | Structures
| CA-Q-516 | 516E46701 | RESET BEARING, AS PER PLAN | 17 | Construction / Erection | Did the Contractor not disassemble the pot or spherical bearings prior to installation and leave shipping bands in place until installed? | 516.07 | 0 | 0 | 0 | 0 | 10/1/2020 | Structures
| CA-Q-516 | 516E46701 | RESET BEARING, AS PER PLAN | 18 | Construction / Erection | Did the Contractor install each pot bearing with guide bars oriented correctly? | 516.07 | 0 | 0 | 0 | 0 | 10/1/2020 | Structures
| CA-Q-516 | 516E46701 | RESET BEARING, AS PER PLAN | 19 | Construction / Erection | Did the Contractor control the heat from the welding so that the plate temperature at the elastomer bonded surface does not exceed 300 °F? Use temperature monitoring devices to document temperature of elastomer near weld. (Photo Documentation Required) | 516.07 | 0 | 0 | 0 | 0 | 10/1/2020 | Structures
| CA-Q-516 | 516E46800 | SPECIAL - REFURBISH AND RESET BEARING | 1 | Construction / Erection | Was the fabricator for metal bearings at least qualified at Level SF per 513.03? Document Fabricator. | 516.02 / 513.03 | 0 | 0 | 0 | 0 | 10/1/2020 | Structures
| CA-Q-516 | 516E46800 | SPECIAL - REFURBISH AND RESET BEARING | 2 | Construction / Erection | Did Contractor provide certified test data, mill certifications, with proof of domestic origin, and a letter of certification with the steel material? | 516.02 / 513.03 | 0 | 0 | 0 | 0 | 10/1/2020 | Structures
| CA-Q-516 | 516E46800 | SPECIAL - REFURBISH AND RESET BEARING | 3 | Construction / Erection | Did Contractor provide Shop drawings according to 501.04.B. with detail and dimensions of the steel components? | 501.04.B | 0 | 0 | 0 | 0 | 10/1/2020 | Structures
| CA-Q-516 | 516E46800 | SPECIAL - REFURBISH AND RESET BEARING | 4 | Construction / Erection | Did Contractor provide exposed metal parts of bearings coated according to 513 and 514 that are to be attached to ASTM A 709 Grade 50 structural steel or galvanized according to 711.02 that are to be attached to concrete beams? | 516.03 / 513.27 | 0 | 0 | 0 | 0 | 10/1/2020 | Structures
| CA-Q-516 | 516E46800 | SPECIAL - REFURBISH AND RESET BEARING | 5 | Construction / Erection | Did Contractor provide structural steel conforming to 513, ASTM A 709, Grade 50 or 50W, stainless steel with Polytetrafluoroethylene (PTFE) surface, sheet copper according to 711.15, brass rings, or bronze according to 711.16, 711.17 or 711.18, or sheet lead according to 711.19 or elastomeric bearings conforming to 711.23? | 516.03 / 513.27 | 0 | 0 | 0 | 0 | 10/1/2020 | Structures
| CA-Q-516 | 516E46800 | SPECIAL - REFURBISH AND RESET BEARING | 6 | Construction / Erection | Did Contractor provide bearing bolts, anchor rods and anchor bolts according to 711.10 and non-shrink, non-metallic grout according to 705.20? | 516.07 | 0 | 0 | 0 | 0 | 10/1/2020 | Structures
| CA-Q-516 | 516E46800 | SPECIAL - REFURBISH AND RESET BEARING | 7 | Construction / Erection | Did Contractor prepare the beam seats to proper elevation and level, flat and smoothly finished? | 516.07 | 0 | 0 | 0 | 0 | 10/1/2020 | Structures
| CA-Q-516 | 516E46800 | SPECIAL - REFURBISH AND RESET BEARING | 8 | Construction / Erection | Did the Contractor install each bridge bearing to within ± 0.125 in. of its marked centerlines in the horizontal plane and oriented to within an angular tolerance of 0.20 rad. (1 degree)? | 516.07 | 0 | 0 | 0 | 0 | 10/1/2020 | Structures
| CA-Q-516 | 516E46800 | SPECIAL - REFURBISH AND RESET BEARING | 9 | Construction / Erection | Did the Contractor install each bridge bearing with beveled load plates oriented correctly? | 516.07 | 0 | 0 | 0 | 0 | 10/1/2020 | Structures
| CA-Q-516 | 516E46800 | SPECIAL - REFURBISH AND RESET BEARING | 10 | Construction / Erection | Did the Contractor set rockers, rollers, elastomeric bearings, so that at 60 °F (16 °C) the rockers and elastomeric bearings are vertical and the rollers are centered on the base or adjusted for temperature? | 516.07 | 0 | 0 | 0 | 0 | 10/1/2020 | Structures
| CA-Q-516 | 516E46800 | SPECIAL - REFURBISH AND RESET BEARING | 11 | Construction / Erection | Did the Contractor set the bearing anchor bolts so that they were clear of the beam or girder flanges, in the concrete after erecting the main structural steel? | 516.07 | 0 | 0 | 0 | 0 | 10/1/2020 | Structures
| CA-Q-516 | 516E46800 | SPECIAL - REFURBISH AND RESET BEARING | 12 | Construction / Erection | Did the Contractor place reinforcing steel in the beam seat that did not interfere with the drilling of the anchor bolts? | 516.07 | 0 | 0 | 0 | 0 | 10/1/2020 | Structures
| CA-Q-516 | 516E46800 | SPECIAL - REFURBISH AND RESET BEARING | 13 | Construction / Erection | Did the Contractor prevent water from entering and or freezing in the holes prior to installing anchor bolts? | 516.07 | 0 | 0 | 0 | 0 | 10/1/2020 | Structures
| CA-Q-516 | 516E46800 | SPECIAL - REFURBISH AND RESET BEARING | 14 | Construction / Erection | Did the Contractor install anchor bolts to proper depth and alignment and embedded in non-shrink, non-metallic grout? | 516.07 | 0 | 0 | 0 | 0 | 10/1/2020 | Structures
| CA-Q-516 | 516E46800 | SPECIAL - REFURBISH AND RESET BEARING | 15 | Construction / Erection | Did the Contractor backfill the abutments to within 2 feet of the top of the bridge seat before permanently fastening the bearing devices? | 516.07 | 0 | 0 | 0 | 0 | 10/1/2020 | Structures
| CA-Q-516 | 516E46800 | SPECIAL - REFURBISH AND RESET BEARING | 16 | Construction / Erection | Did the Contractor install each bridge bearing to within ± 0.125 in. of its marked centerlines in the horizontal plane and oriented to within an angular tolerance of 0.20 rad. (1 degree)? | 516.07 | 0 | 0 | 0 | 0 | 10/1/2020 | Structures
| CA-Q-516 | 516E46800 | SPECIAL - REFURBISH AND RESET BEARING | 17 | Construction / Erection | Did the Contractor not disassemble the pot or spherical bearings prior to installation and leave shipping bands in place until installed? | 516.07 | 0 | 0 | 0 | 0 | 10/1/2020 | Structures
| CA-Q-516 | 516E46800 | SPECIAL - REFURBISH AND RESET BEARING | 18 | Construction / Erection | Did the Contractor install each pot bearing with guide bars oriented correctly? | 516.07 | 0 | 0 | 0 | 0 | 10/1/2020 | Structures
| CA-Q-516 | 516E46800 | SPECIAL - REFURBISH AND RESET BEARING | 19 | Construction / Erection | Did the Contractor control the heat from the welding so that the plate temperature at the elastomer bonded surface does not exceed 300 °F? Use temperature monitoring devices to document temperature of elastomer near weld. (Photo Documentation Required) | 516.07 | 0 | 0 | 0 | 0 | 10/1/2020 | Structures
| CA-Q-516 | 516E46900 | BEARING DEVICE, MISC.: | 1 | Construction / Erection | Was the fabricator for metal bearings at least qualified at Level SF per 513.03? Document Fabricator. | 516.02 / 513.03 | 0 | 0 | 0 | 0 | 10/1/2020 | Structures
| CA-Q-516 | 516E46900 | BEARING DEVICE, MISC.: | 2 | Construction / Erection | Did Contractor provide certified test data, mill certifications, with proof of domestic origin, and a letter of certification with the steel material? | 516.02 / 513.03 | 0 | 0 | 0 | 0 | 10/1/2020 | Structures
| CA-Q-516 | 516E46900 | BEARING DEVICE, MISC.: | 3 | Construction / Erection | Did Contractor provide Shop drawings according to 501.04.B. with detail and dimensions of the steel components? | 501.04.B | 0 | 0 | 0 | 0 | 10/1/2020 | Structures
| CA-Q-516 | 516E46900 | BEARING DEVICE, MISC.: | 4 | Construction / Erection | Did Contractor provide exposed metal parts of bearings coated according to 513 and 514 that are to be attached to ASTM A 709 Grade 50 structural steel or galvanized according to 711.02 that are to be attached to concrete beams? | 516.03 / 513.27 | 0 | 0 | 0 | 0 | 10/1/2020 | Structures
| CA-Q-516 | 516E46900 | BEARING DEVICE, MISC.: | 5 | Construction / Erection | Did Contractor provide structural steel conforming to 513, ASTM A 709, Grade 50 or 50W, stainless steel with Polytetrafluoroethylene (PTFE) surface, sheet copper according to 711.15, brass rings, or bronze according to 711.16, 711.17 or 711.18, or sheet lead according to 711.19 or elastomeric bearings conforming to 711.23? | 516.03 / 513.27 | 0 | 0 | 0 | 0 | 10/1/2020 | Structures
| CA-Q-516 | 516E46900 | BEARING DEVICE, MISC.: | 6 | Construction / Erection | Did Contractor provide bearing bolts, anchor rods and anchor bolts according to 711.10 and non-shrink, non-metallic grout according to 705.20? | 516.07 | 0 | 0 | 0 | 0 | 10/1/2020 | Structures
| CA-Q-516 | 516E46900 | BEARING DEVICE, MISC.: | 7 | Construction / Erection | Did Contractor prepare the beam seats to proper elevation and level, flat and smoothly finished? | 516.07 | 0 | 0 | 0 | 0 | 10/1/2020 | Structures
| CA-Q-516 | 516E46900 | BEARING DEVICE, MISC.: | 8 | Construction / Erection | Did the Contractor install each bridge bearing to within ± 0.125 in. of its marked centerlines in the horizontal plane and oriented to within an angular tolerance of 0.20 rad. (1 degree)? | 516.07 | 0 | 0 | 0 | 0 | 10/1/2020 | Structures
| CA-Q-516 | 516E46900 | BEARING DEVICE, MISC.: | 9 | Construction / Erection | Did the Contractor install each bridge bearing with beveled load plates oriented correctly? | 516.07 | 0 | 0 | 0 | 0 | 10/1/2020 | Structures
| CA-Q-516 | 516E46900 | BEARING DEVICE, MISC.: | 10 | Construction / Erection | Did the Contractor set rockers, rollers, elastomeric bearings, so that at 60 °F (16 °C) the rockers and elastomeric bearings are vertical and the rollers are centered on the base or adjusted for temperature? | 516.07 | 0 | 0 | 0 | 0 | 10/1/2020 | Structures
| CA-Q-516 | 516E46900 | BEARING DEVICE, MISC.: | 11 | Construction / Erection | Did the Contractor set the bearing anchor bolts so that they were clear of the beam or girder flanges, in the concrete after erecting the main structural steel? | 516.07 | 0 | 0 | 0 | 0 | 10/1/2020 | Structures
| CA-Q-516 | 516E46900 | BEARING DEVICE, MISC.: | 12 | Construction / Erection | Did the Contractor place reinforcing steel in the beam seat that did not interfere with the drilling of the anchor bolts? | 516.07 | 0 | 0 | 0 | 0 | 10/1/2020 | Structures
| CA-Q-516 | 516E46900 | BEARING DEVICE, MISC.: | 13 | Construction / Erection | Did the Contractor prevent water from entering and or freezing in the holes prior to installing anchor bolts? | 516.07 | 0 | 0 | 0 | 0 | 10/1/2020 | Structures
| CA-Q-516 | 516E46900 | BEARING DEVICE, MISC.: | 14 | Construction / Erection | Did the Contractor install anchor bolts to proper depth and alignment and embedded in non-shrink, non-metallic grout? | 516.07 | 0 | 0 | 0 | 0 | 10/1/2020 | Structures
| CA-Q-516 | 516E46900 | BEARING DEVICE, MISC.: | 15 | Construction / Erection | Did the Contractor backfill the abutments to within 2 feet of the top of the bridge seat before permanently fastening the bearing devices? | 516.07 | 0 | 0 | 0 | 0 | 10/1/2020 | Structures
| CA-Q-516 | 516E46900 | BEARING DEVICE, MISC.: | 16 | Construction / Erection | Did the Contractor install each bridge bearing to within ± 0.125 in. of its marked centerlines in the horizontal plane and oriented to within an angular tolerance of 0.20 rad. (1 degree)? | 516.07 | 0 | 0 | 0 | 0 | 10/1/2020 | Structures
| CA-Q-516 | 516E46900 | BEARING DEVICE, MISC.: | 17 | Construction / Erection | Did the Contractor not disassemble the pot or spherical bearings prior to installation and leave shipping bands in place until installed? | 516.07 | 0 | 0 | 0 | 0 | 10/1/2020 | Structures
| CA-Q-516 | 516E46900 | BEARING DEVICE, MISC.: | 18 | Construction / Erection | Did the Contractor install each pot bearing with guide bars oriented correctly? | 516.07 | 0 | 0 | 0 | 0 | 10/1/2020 | Structures
| CA-Q-516 | 516E46900 | BEARING DEVICE, MISC.: | 19 | Construction / Erection | Did the Contractor control the heat from the welding so that the plate temperature at the elastomer bonded surface does not exceed 300 °F? Use temperature monitoring devices to document temperature of elastomer near weld. (Photo Documentation Required) | 516.07 | 0 | 0 | 0 | 0 | 10/1/2020 | Structures
| CA-Q-516 | 516E46910 | BEARING DEVICE, MISC.: | 1 | Construction / Erection | Was the fabricator for metal bearings at least qualified at Level SF per 513.03? Document Fabricator. | 516.02 / 513.03 | 0 | 0 | 0 | 0 | 10/1/2020 | Structures
| CA-Q-516 | 516E46910 | BEARING DEVICE, MISC.: | 2 | Construction / Erection | Did Contractor provide certified test data, mill certifications, with proof of domestic origin, and a letter of certification with the steel material? | 516.02 / 513.03 | 0 | 0 | 0 | 0 | 10/1/2020 | Structures
| CA-Q-516 | 516E46910 | BEARING DEVICE, MISC.: | 3 | Construction / Erection | Did Contractor provide Shop drawings according to 501.04.B. with detail and dimensions of the steel components? | 501.04.B | 0 | 0 | 0 | 0 | 10/1/2020 | Structures
| CA-Q-516 | 516E46910 | BEARING DEVICE, MISC.: | 4 | Construction / Erection | Did Contractor provide exposed metal parts of bearings coated according to 513 and 514 that are to be attached to ASTM A 709 Grade 50 structural steel or galvanized according to 711.02 that are to be attached to concrete beams? | 516.03 / 513.27 | 0 | 0 | 0 | 0 | 10/1/2020 | Structures
| CA-Q-516 | 516E46910 | BEARING DEVICE, MISC.: | 5 | Construction / Erection | Did Contractor provide structural steel conforming to 513, ASTM A 709, Grade 50 or 50W, stainless steel with Polytetrafluoroethylene (PTFE) surface, sheet copper according to 711.15, brass rings, or bronze according to 711.16, 711.17 or 711.18, or sheet lead according to 711.19 or elastomeric bearings conforming to 711.23? | 516.03 / 513.27 | 0 | 0 | 0 | 0 | 10/1/2020 | Structures
| CA-Q-516 | 516E46910 | BEARING DEVICE, MISC.: | 6 | Construction / Erection | Did Contractor provide bearing bolts, anchor rods and anchor bolts according to 711.10 and non-shrink, non-metallic grout according to 705.20? | 516.07 | 0 | 0 | 0 | 0 | 10/1/2020 | Structures
| CA-Q-516 | 516E46910 | BEARING DEVICE, MISC.: | 7 | Construction / Erection | Did Contractor prepare the beam seats to proper elevation and level, flat and smoothly finished? | 516.07 | 0 | 0 | 0 | 0 | 10/1/2020 | Structures
| CA-Q-516 | 516E46910 | BEARING DEVICE, MISC.: | 8 | Construction / Erection | Did the Contractor install each bridge bearing to within ± 0.125 in. of its marked centerlines in the horizontal plane and oriented to within an angular tolerance of 0.20 rad. (1 degree)? | 516.07 | 0 | 0 | 0 | 0 | 10/1/2020 | Structures
| CA-Q-516 | 516E46910 | BEARING DEVICE, MISC.: | 9 | Construction / Erection | Did the Contractor install each bridge bearing with beveled load plates oriented correctly? | 516.07 | 0 | 0 | 0 | 0 | 10/1/2020 | Structures
| CA-Q-516 | 516E46910 | BEARING DEVICE, MISC.: | 10 | Construction / Erection | Did the Contractor set rockers, rollers, elastomeric bearings, so that at 60 °F (16 °C) the rockers and elastomeric bearings are vertical and the rollers are centered on the base or adjusted for temperature? | 516.07 | 0 | 0 | 0 | 0 | 10/1/2020 | Structures
| CA-Q-516 | 516E46910 | BEARING DEVICE, MISC.: | 11 | Construction / Erection | Did the Contractor set the bearing anchor bolts so that they were clear of the beam or girder flanges, in the concrete after erecting the main structural steel? | 516.07 | 0 | 0 | 0 | 0 | 10/1/2020 | Structures
| CA-Q-516 | 516E46910 | BEARING DEVICE, MISC.: | 12 | Construction / Erection | Did the Contractor place reinforcing steel in the beam seat that did not interfere with the drilling of the anchor bolts? | 516.07 | 0 | 0 | 0 | 0 | 10/1/2020 | Structures
| CA-Q-516 | 516E46910 | BEARING DEVICE, MISC.: | 13 | Construction / Erection | Did the Contractor prevent water from entering and or freezing in the holes prior to installing anchor bolts? | 516.07 | 0 | 0 | 0 | 0 | 10/1/2020 | Structures
| CA-Q-516 | 516E46910 | BEARING DEVICE, MISC.: | 14 | Construction / Erection | Did the Contractor install anchor bolts to proper depth and alignment and embedded in non-shrink, non-metallic grout? | 516.07 | 0 | 0 | 0 | 0 | 10/1/2020 | Structures
| CA-Q-516 | 516E46910 | BEARING DEVICE, MISC.: | 15 | Construction / Erection | Did the Contractor backfill the abutments to within 2 feet of the top of the bridge seat before permanently fastening the bearing devices? | 516.07 | 0 | 0 | 0 | 0 | 10/1/2020 | Structures
| CA-Q-516 | 516E46910 | BEARING DEVICE, MISC.: | 16 | Construction / Erection | Did the Contractor install each bridge bearing to within ± 0.125 in. of its marked centerlines in the horizontal plane and oriented to within an angular tolerance of 0.20 rad. (1 degree)? | 516.07 | 0 | 0 | 0 | 0 | 10/1/2020 | Structures
| CA-Q-516 | 516E46910 | BEARING DEVICE, MISC.: | 17 | Construction / Erection | Did the Contractor not disassemble the pot or spherical bearings prior to installation and leave shipping bands in place until installed? | 516.07 | 0 | 0 | 0 | 0 | 10/1/2020 | Structures
| CA-Q-516 | 516E46910 | BEARING DEVICE, MISC.: | 18 | Construction / Erection | Did the Contractor install each pot bearing with guide bars oriented correctly? | 516.07 | 0 | 0 | 0 | 0 | 10/1/2020 | Structures
| CA-Q-516 | 516E46910 | BEARING DEVICE, MISC.: | 19 | Construction / Erection | Did the Contractor control the heat from the welding so that the plate temperature at the elastomer bonded surface does not exceed 300 °F? Use temperature monitoring devices to document temperature of elastomer near weld. (Photo Documentation Required) | 516.07 | 0 | 0 | 0 | 0 | 10/1/2020 | Structures
| CA-Q-516 | 516E46920 | BEARING DEVICE, MISC.: | 1 | Construction / Erection | Was the fabricator for metal bearings at least qualified at Level SF per 513.03? Document Fabricator. | 516.02 / 513.03 | 0 | 0 | 0 | 0 | 10/1/2020 | Structures
| CA-Q-516 | 516E46920 | BEARING DEVICE, MISC.: | 2 | Construction / Erection | Did Contractor provide certified test data, mill certifications, with proof of domestic origin, and a letter of certification with the steel material? | 516.02 / 513.03 | 0 | 0 | 0 | 0 | 10/1/2020 | Structures
| CA-Q-516 | 516E46920 | BEARING DEVICE, MISC.: | 3 | Construction / Erection | Did Contractor provide Shop drawings according to 501.04.B. with detail and dimensions of the steel components? | 501.04.B | 0 | 0 | 0 | 0 | 10/1/2020 | Structures
| CA-Q-516 | 516E46920 | BEARING DEVICE, MISC.: | 4 | Construction / Erection | Did Contractor provide exposed metal parts of bearings coated according to 513 and 514 that are to be attached to ASTM A 709 Grade 50 structural steel or galvanized according to 711.02 that are to be attached to concrete beams? | 516.03 / 513.27 | 0 | 0 | 0 | 0 | 10/1/2020 | Structures
| CA-Q-516 | 516E46920 | BEARING DEVICE, MISC.: | 5 | Construction / Erection | Did Contractor provide structural steel conforming to 513, ASTM A 709, Grade 50 or 50W, stainless steel with Polytetrafluoroethylene (PTFE) surface, sheet copper according to 711.15, brass rings, or bronze according to 711.16, 711.17 or 711.18, or sheet lead according to 711.19 or elastomeric bearings conforming to 711.23? | 516.03 / 513.27 | 0 | 0 | 0 | 0 | 10/1/2020 | Structures
| CA-Q-516 | 516E46920 | BEARING DEVICE, MISC.: | 6 | Construction / Erection | Did Contractor provide bearing bolts, anchor rods and anchor bolts according to 711.10 and non-shrink, non-metallic grout according to 705.20? | 516.07 | 0 | 0 | 0 | 0 | 10/1/2020 | Structures
| CA-Q-516 | 516E46920 | BEARING DEVICE, MISC.: | 7 | Construction / Erection | Did Contractor prepare the beam seats to proper elevation and level, flat and smoothly finished? | 516.07 | 0 | 0 | 0 | 0 | 10/1/2020 | Structures
| CA-Q-516 | 516E46920 | BEARING DEVICE, MISC.: | 8 | Construction / Erection | Did the Contractor install each bridge bearing to within ± 0.125 in. of its marked centerlines in the horizontal plane and oriented to within an angular tolerance of 0.20 rad. (1 degree)? | 516.07 | 0 | 0 | 0 | 0 | 10/1/2020 | Structures
| CA-Q-516 | 516E46920 | BEARING DEVICE, MISC.: | 9 | Construction / Erection | Did the Contractor install each bridge bearing with beveled load plates oriented correctly? | 516.07 | 0 | 0 | 0 | 0 | 10/1/2020 | Structures
| CA-Q-516 | 516E46920 | BEARING DEVICE, MISC.: | 10 | Construction / Erection | Did the Contractor set rockers, rollers, elastomeric bearings, so that at 60 °F (16 °C) the rockers and elastomeric bearings are vertical and the rollers are centered on the base or adjusted for temperature? | 516.07 | 0 | 0 | 0 | 0 | 10/1/2020 | Structures
| CA-Q-516 | 516E46920 | BEARING DEVICE, MISC.: | 11 | Construction / Erection | Did the Contractor set the bearing anchor bolts so that they were clear of the beam or girder flanges, in the concrete after erecting the main structural steel? | 516.07 | 0 | 0 | 0 | 0 | 10/1/2020 | Structures
| CA-Q-516 | 516E46920 | BEARING DEVICE, MISC.: | 12 | Construction / Erection | Did the Contractor place reinforcing steel in the beam seat that did not interfere with the drilling of the anchor bolts? | 516.07 | 0 | 0 | 0 | 0 | 10/1/2020 | Structures
| CA-Q-516 | 516E46920 | BEARING DEVICE, MISC.: | 13 | Construction / Erection | Did the Contractor prevent water from entering and or freezing in the holes prior to installing anchor bolts? | 516.07 | 0 | 0 | 0 | 0 | 10/1/2020 | Structures
| CA-Q-516 | 516E46920 | BEARING DEVICE, MISC.: | 14 | Construction / Erection | Did the Contractor install anchor bolts to proper depth and alignment and embedded in non-shrink, non-metallic grout? | 516.07 | 0 | 0 | 0 | 0 | 10/1/2020 | Structures
| CA-Q-516 | 516E46920 | BEARING DEVICE, MISC.: | 15 | Construction / Erection | Did the Contractor backfill the abutments to within 2 feet of the top of the bridge seat before permanently fastening the bearing devices? | 516.07 | 0 | 0 | 0 | 0 | 10/1/2020 | Structures
| CA-Q-516 | 516E46920 | BEARING DEVICE, MISC.: | 16 | Construction / Erection | Did the Contractor install each bridge bearing to within ± 0.125 in. of its marked centerlines in the horizontal plane and oriented to within an angular tolerance of 0.20 rad. (1 degree)? | 516.07 | 0 | 0 | 0 | 0 | 10/1/2020 | Structures
| CA-Q-516 | 516E46920 | BEARING DEVICE, MISC.: | 17 | Construction / Erection | Did the Contractor not disassemble the pot or spherical bearings prior to installation and leave shipping bands in place until installed? | 516.07 | 0 | 0 | 0 | 0 | 10/1/2020 | Structures
| CA-Q-516 | 516E46920 | BEARING DEVICE, MISC.: | 18 | Construction / Erection | Did the Contractor install each pot bearing with guide bars oriented correctly? | 516.07 | 0 | 0 | 0 | 0 | 10/1/2020 | Structures
| CA-Q-516 | 516E46920 | BEARING DEVICE, MISC.: | 19 | Construction / Erection | Did the Contractor control the heat from the welding so that the plate temperature at the elastomer bonded surface does not exceed 300 °F? Use temperature monitoring devices to document temperature of elastomer near weld. (Photo Documentation Required) | 516.07 | 0 | 0 | 0 | 0 | 10/1/2020 | Structures
| CA-Q-516 | 516E46930 | BEARING DEVICE, MISC.: | 1 | Construction / Erection | Was the fabricator for metal bearings at least qualified at Level SF per 513.03? Document Fabricator. | 516.02 / 513.03 | 0 | 0 | 0 | 0 | 10/1/2020 | Structures
| CA-Q-516 | 516E46930 | BEARING DEVICE, MISC.: | 2 | Construction / Erection | Did Contractor provide certified test data, mill certifications, with proof of domestic origin, and a letter of certification with the steel material? | 516.02 / 513.03 | 0 | 0 | 0 | 0 | 10/1/2020 | Structures
| CA-Q-516 | 516E46930 | BEARING DEVICE, MISC.: | 3 | Construction / Erection | Did Contractor provide Shop drawings according to 501.04.B. with detail and dimensions of the steel components? | 501.04.B | 0 | 0 | 0 | 0 | 10/1/2020 | Structures
| CA-Q-516 | 516E46930 | BEARING DEVICE, MISC.: | 4 | Construction / Erection | Did Contractor provide exposed metal parts of bearings coated according to 513 and 514 that are to be attached to ASTM A 709 Grade 50 structural steel or galvanized according to 711.02 that are to be attached to concrete beams? | 516.03 / 513.27 | 0 | 0 | 0 | 0 | 10/1/2020 | Structures
| CA-Q-516 | 516E46930 | BEARING DEVICE, MISC.: | 5 | Construction / Erection | Did Contractor provide structural steel conforming to 513, ASTM A 709, Grade 50 or 50W, stainless steel with Polytetrafluoroethylene (PTFE) surface, sheet copper according to 711.15, brass rings, or bronze according to 711.16, 711.17 or 711.18, or sheet lead according to 711.19 or elastomeric bearings conforming to 711.23? | 516.03 / 513.27 | 0 | 0 | 0 | 0 | 10/1/2020 | Structures
| CA-Q-516 | 516E46930 | BEARING DEVICE, MISC.: | 6 | Construction / Erection | Did Contractor provide bearing bolts, anchor rods and anchor bolts according to 711.10 and non-shrink, non-metallic grout according to 705.20? | 516.07 | 0 | 0 | 0 | 0 | 10/1/2020 | Structures
| CA-Q-516 | 516E46930 | BEARING DEVICE, MISC.: | 7 | Construction / Erection | Did Contractor prepare the beam seats to proper elevation and level, flat and smoothly finished? | 516.07 | 0 | 0 | 0 | 0 | 10/1/2020 | Structures
| CA-Q-516 | 516E46930 | BEARING DEVICE, MISC.: | 8 | Construction / Erection | Did the Contractor install each bridge bearing to within ± 0.125 in. of its marked centerlines in the horizontal plane and oriented to within an angular tolerance of 0.20 rad. (1 degree)? | 516.07 | 0 | 0 | 0 | 0 | 10/1/2020 | Structures
| CA-Q-516 | 516E46930 | BEARING DEVICE, MISC.: | 9 | Construction / Erection | Did the Contractor install each bridge bearing with beveled load plates oriented correctly? | 516.07 | 0 | 0 | 0 | 0 | 10/1/2020 | Structures
| CA-Q-516 | 516E46930 | BEARING DEVICE, MISC.: | 10 | Construction / Erection | Did the Contractor set rockers, rollers, elastomeric bearings, so that at 60 °F (16 °C) the rockers and elastomeric bearings are vertical and the rollers are centered on the base or adjusted for temperature? | 516.07 | 0 | 0 | 0 | 0 | 10/1/2020 | Structures
| CA-Q-516 | 516E46930 | BEARING DEVICE, MISC.: | 11 | Construction / Erection | Did the Contractor set the bearing anchor bolts so that they were clear of the beam or girder flanges, in the concrete after erecting the main structural steel? | 516.07 | 0 | 0 | 0 | 0 | 10/1/2020 | Structures
| CA-Q-516 | 516E46930 | BEARING DEVICE, MISC.: | 12 | Construction / Erection | Did the Contractor place reinforcing steel in the beam seat that did not interfere with the drilling of the anchor bolts? | 516.07 | 0 | 0 | 0 | 0 | 10/1/2020 | Structures
| CA-Q-516 | 516E46930 | BEARING DEVICE, MISC.: | 13 | Construction / Erection | Did the Contractor prevent water from entering and or freezing in the holes prior to installing anchor bolts? | 516.07 | 0 | 0 | 0 | 0 | 10/1/2020 | Structures
| CA-Q-516 | 516E46930 | BEARING DEVICE, MISC.: | 14 | Construction / Erection | Did the Contractor install anchor bolts to proper depth and alignment and embedded in non-shrink, non-metallic grout? | 516.07 | 0 | 0 | 0 | 0 | 10/1/2020 | Structures
| CA-Q-516 | 516E46930 | BEARING DEVICE, MISC.: | 15 | Construction / Erection | Did the Contractor backfill the abutments to within 2 feet of the top of the bridge seat before permanently fastening the bearing devices? | 516.07 | 0 | 0 | 0 | 0 | 10/1/2020 | Structures
| CA-Q-516 | 516E46930 | BEARING DEVICE, MISC.: | 16 | Construction / Erection | Did the Contractor install each bridge bearing to within ± 0.125 in. of its marked centerlines in the horizontal plane and oriented to within an angular tolerance of 0.20 rad. (1 degree)? | 516.07 | 0 | 0 | 0 | 0 | 10/1/2020 | Structures
| CA-Q-516 | 516E46930 | BEARING DEVICE, MISC.: | 17 | Construction / Erection | Did the Contractor not disassemble the pot or spherical bearings prior to installation and leave shipping bands in place until installed? | 516.07 | 0 | 0 | 0 | 0 | 10/1/2020 | Structures
| CA-Q-516 | 516E46930 | BEARING DEVICE, MISC.: | 18 | Construction / Erection | Did the Contractor install each pot bearing with guide bars oriented correctly? | 516.07 | 0 | 0 | 0 | 0 | 10/1/2020 | Structures
| CA-Q-516 | 516E46930 | BEARING DEVICE, MISC.: | 19 | Construction / Erection | Did the Contractor control the heat from the welding so that the plate temperature at the elastomer bonded surface does not exceed 300 °F? Use temperature monitoring devices to document temperature of elastomer near weld. (Photo Documentation Required) | 516.07 | 0 | 0 | 0 | 0 | 10/1/2020 | Structures
| CA-Q-516 | 516E47000 | JACKING AND TEMPORARY SUPPORT OF SUPERSTRUCTURE | 1 | Construction / Erection | Did the Contractor submit P.E. stamped Jacking Plan per C&MS 501.05.B? | 516.07 | 0 | 0 | 0 | 0 | 10/1/2020 | Structures
| CA-Q-516 | 516E47000 | JACKING AND TEMPORARY SUPPORT OF SUPERSTRUCTURE | 2 | Construction / Erection | Did the Contractor support the structure on temporary supports and brace as necessary to maintain structural stability and prevent lateral movement until completion of the permanent supports? | 516.07 | 0 | 0 | 0 | 0 | 10/1/2020 | Structures
| CA-Q-516 | 516E47000 | JACKING AND TEMPORARY SUPPORT OF SUPERSTRUCTURE | 3 | Construction / Erection | Did the Contractor not rely on jacks lifting system alone, (e.g. hydraulic system), to support the structure except during the actual jacking operation and remove all temporary supports upon completion of the jacking procedure? | 516.07 | 0 | 0 | 0 | 0 | 10/1/2020 | Structures
| CA-Q-516 | 516E47000 | JACKING AND TEMPORARY SUPPORT OF SUPERSTRUCTURE | 4 | Construction / Erection | Did the Contractor maintain a maximum differential jacking height of 1/4 inch between any adjacent beam lines? | 516.07 | 0 | 0 | 0 | 0 | 10/1/2020 | Structures
| CA-Q-516 | 516E47000 | JACKING AND TEMPORARY SUPPORT OF SUPERSTRUCTURE | 5 | Construction / Erection | Did the Contractor maintain a maximum differential jacking height of 1 inch between any adjacent abutments or piers? | 516.07 | 0 | 0 | 0 | 0 | 10/1/2020 | Structures
| CA-Q-516 | 516E47000 | JACKING AND TEMPORARY SUPPORT OF SUPERSTRUCTURE | 6 | Construction / Erection | Did the Contractor place jacks and any load plates at least 2 inches from the edges of any concrete substructure seats? | 516.07 | 0 | 0 | 0 | 0 | 10/1/2020 | Structures
| CA-Q-516 | 516E47000 | JACKING AND TEMPORARY SUPPORT OF SUPERSTRUCTURE | 7 | Construction / Erection | Did the Contractor not field weld temporary members to permanent steel members? | 516.07 | 0 | 0 | 0 | 0 | 10/1/2020 | Structures
| CA-Q-516 | 516E47000 | JACKING AND TEMPORARY SUPPORT OF SUPERSTRUCTURE | 8 | Construction / Erection | Did the Contractor maintain temporary horizontal and vertical clearances according to the contract? | 516.07 | 0 | 0 | 0 | 0 | 10/1/2020 | Structures
| CA-Q-516 | 516E47001 | JACKING AND TEMPORARY SUPPORT OF SUPERSTRUCTURE, AS PER PLAN | 1 | Construction / Erection | Did the Contractor submit P.E. stamped Jacking Plan per C&MS 501.05.B? | 516.07 | 0 | 0 | 0 | 0 | 10/1/2020 | Structures
| CA-Q-516 | 516E47001 | JACKING AND TEMPORARY SUPPORT OF SUPERSTRUCTURE, AS PER PLAN | 2 | Construction / Erection | Did the Contractor support the structure on temporary supports and brace as necessary to maintain structural stability and prevent lateral movement until completion of the permanent supports? | 516.07 | 0 | 0 | 0 | 0 | 10/1/2020 | Structures
| CA-Q-516 | 516E47001 | JACKING AND TEMPORARY SUPPORT OF SUPERSTRUCTURE, AS PER PLAN | 3 | Construction / Erection | Did the Contractor not rely on jacks lifting system alone, (e.g. hydraulic system), to support the structure except during the actual jacking operation and remove all temporary supports upon completion of the jacking procedure? | 516.07 | 0 | 0 | 0 | 0 | 10/1/2020 | Structures
| CA-Q-516 | 516E47001 | JACKING AND TEMPORARY SUPPORT OF SUPERSTRUCTURE, AS PER PLAN | 4 | Construction / Erection | Did the Contractor maintain a maximum differential jacking height of 1/4 inch between any adjacent beam lines? | 516.07 | 0 | 0 | 0 | 0 | 10/1/2020 | Structures
| CA-Q-516 | 516E47001 | JACKING AND TEMPORARY SUPPORT OF SUPERSTRUCTURE, AS PER PLAN | 5 | Construction / Erection | Did the Contractor maintain a maximum differential jacking height of 1 inch between any adjacent abutments or piers? | 516.07 | 0 | 0 | 0 | 0 | 10/1/2020 | Structures
| CA-Q-516 | 516E47001 | JACKING AND TEMPORARY SUPPORT OF SUPERSTRUCTURE, AS PER PLAN | 6 | Construction / Erection | Did the Contractor place jacks and any load plates at least 2 inches from the edges of any concrete substructure seats? | 516.07 | 0 | 0 | 0 | 0 | 10/1/2020 | Structures
| CA-Q-516 | 516E47001 | JACKING AND TEMPORARY SUPPORT OF SUPERSTRUCTURE, AS PER PLAN | 7 | Construction / Erection | Did the Contractor not field weld temporary members to permanent steel members? | 516.07 | 0 | 0 | 0 | 0 | 10/1/2020 | Structures
| CA-Q-516 | 516E47001 | JACKING AND TEMPORARY SUPPORT OF SUPERSTRUCTURE, AS PER PLAN | 8 | Construction / Erection | Did the Contractor maintain temporary horizontal and vertical clearances according to the contract? | 516.07 | 0 | 0 | 0 | 0 | 10/1/2020 | Structures
| CA-Q-517 | 517E70000 | RAILING (TWIN STEEL TUBE) | 1 | Fabricator | Was the fabricator for steel railing at least qualified at Level SF per 513.03? Document Fabricator. | 517.02 / 513.03 | 0 | 0 | 0 | 0 | 10/1/2020 | Structures
| CA-Q-517 | 517E70000 | RAILING (TWIN STEEL TUBE) | 2 | Mill Tests | Did Contractor provide certified test data, mill certifications, with proof of domestic origin, and a letter of certification with the steel and aluminum material? | 501.06.B / 517.02 | 0 | 0 | 0 | 0 | 10/1/2020 | Structures
| CA-Q-517 | 517E70000 | RAILING (TWIN STEEL TUBE) | 3 | Shop Drawings | Did Contractor provide Shop drawings according to 501.04.B. with detail and dimensions of the steel components? | 501.04.B | 0 | 0 | 0 | 0 | 10/1/2020 | Structures
| CA-Q-517 | 517E70000 | RAILING (TWIN STEEL TUBE) | 4 | Construction / Erection | Unless specified to be painted according to 513 and 514, did Contractor provide steel or iron parts galvanized according to 711.02? | 517.05 / 513.27 | 0 | 0 | 0 | 0 | 10/1/2020 | Structures
| CA-Q-517 | 517E70000 | RAILING (TWIN STEEL TUBE) | 5 | Construction / Erection | For aluminum railing, did Contractor provide alloy conforming to 711.20 with an extreme outer 40 grit surface, without any scratches, dents, or other damage to railings that may affect the durability or appearance of the railing? | 517.06 | 0 | 0 | 0 | 0 | 10/1/2020 | Structures
| CA-Q-517 | 517E70000 | RAILING (TWIN STEEL TUBE) | 6 | Construction / Erection | Did the Contractor install posts for metal railings normal to the grade line and the tops of railings parallel to the grade line? | 517.04 | 0 | 0 | 0 | 0 | 10/1/2020 | Structures
| CA-Q-517 | 517E70000 | RAILING (TWIN STEEL TUBE) | 7 | Construction / Erection | Did the Contractor place the railing at the specified height? Document height. (Photo Documentation Required) | 517.04 | 0 | 0 | 0 | 0 | 10/1/2020 | Structures
| CA-Q-517 | 517E70000 | RAILING (TWIN STEEL TUBE) | 8 | Construction / Erection | Did the Contractor remove or release falsework prior to installing railing to prevent railing deformation after the deck deflected? | 517.04 | 0 | 0 | 0 | 0 | 10/1/2020 | Structures
| CA-Q-517 | 517E70001 | RAILING (TWIN STEEL TUBE), AS PER PLAN | 1 | Fabricator | Was the fabricator for steel railing at least qualified at Level SF per 513.03? Document Fabricator. | 517.02 / 513.03 | 0 | 0 | 0 | 0 | 10/1/2020 | Structures
| CA-Q-517 | 517E70001 | RAILING (TWIN STEEL TUBE), AS PER PLAN | 2 | Mill Tests | Did Contractor provide certified test data, mill certifications, with proof of domestic origin, and a letter of certification with the steel and aluminum material? | 501.06.B / 517.02 | 0 | 0 | 0 | 0 | 10/1/2020 | Structures
| CA-Q-517 | 517E70001 | RAILING (TWIN STEEL TUBE), AS PER PLAN | 3 | Shop Drawings | Did Contractor provide Shop drawings according to 501.04.B. with detail and dimensions of the steel components? | 501.04.B | 0 | 0 | 0 | 0 | 10/1/2020 | Structures
| CA-Q-517 | 517E70001 | RAILING (TWIN STEEL TUBE), AS PER PLAN | 4 | Construction / Erection | Unless specified to be painted according to 513 and 514, did Contractor provide steel or iron parts galvanized according to 711.02? | 517.05 / 513.27 | 0 | 0 | 0 | 0 | 10/1/2020 | Structures
| CA-Q-517 | 517E70001 | RAILING (TWIN STEEL TUBE), AS PER PLAN | 5 | Construction / Erection | For aluminum railing, did Contractor provide alloy conforming to 711.20 with an extreme outer 40 grit surface, without any scratches, dents, or other damage to railings that may affect the durability or appearance of the railing? | 517.06 | 0 | 0 | 0 | 0 | 10/1/2020 | Structures
| CA-Q-517 | 517E70001 | RAILING (TWIN STEEL TUBE), AS PER PLAN | 6 | Construction / Erection | Did the Contractor install posts for metal railings normal to the grade line and the tops of railings parallel to the grade line? | 517.04 | 0 | 0 | 0 | 0 | 10/1/2020 | Structures
| CA-Q-517 | 517E70001 | RAILING (TWIN STEEL TUBE), AS PER PLAN | 7 | Construction / Erection | Did the Contractor place the railing at the specified height? Document height. (Photo Documentation Required) | 517.04 | 0 | 0 | 0 | 0 | 10/1/2020 | Structures
| CA-Q-517 | 517E70001 | RAILING (TWIN STEEL TUBE), AS PER PLAN | 8 | Construction / Erection | Did the Contractor remove or release falsework prior to installing railing to prevent railing deformation after the deck deflected? | 517.04 | 0 | 0 | 0 | 0 | 10/1/2020 | Structures
| CA-Q-517 | 517E71500 | RAILING (CONCRETE PARAPET WITH DOUBLE PIPE RAIL) | 1 | General | Was the fabricator for steel railing at least qualified at Level SF per 513.03? Document Fabricator. | 517.02 / 513.03 | 0 | 0 | 0 | 0 | 10/1/2020 | Structures
| CA-Q-517 | 517E71500 | RAILING (CONCRETE PARAPET WITH DOUBLE PIPE RAIL) | 2 | General | Does the Concrete Job Mix Formula (JMF) supplied match the Engineer approved JMF? Document the approved JMF. | 511.03 / 1126 / 499 | 0 | 0 | 0 | 0 | 10/1/2020 | Structures
| CA-Q-517 | 517E71500 | RAILING (CONCRETE PARAPET WITH DOUBLE PIPE RAIL) | 3 | General | Did the Contractor place the railing at the specified height? Document height. | 517.04 / TST Standard Drawings | 0 | 0 | 0 | 0 | 10/1/2020 | Structures
| CA-Q-517 | 517E71500 | RAILING (CONCRETE PARAPET WITH DOUBLE PIPE RAIL) | 4 | Metal Railing Material Requirements | Did Contractor provide certified test data, mill certifications, with proof of domestic origin, and a letter of certification with the steel and aluminum material? | 501.06.B / 517.02 | 0 | 0 | 0 | 0 | 10/1/2020 | Structures
| CA-Q-517 | 517E71500 | RAILING (CONCRETE PARAPET WITH DOUBLE PIPE RAIL) | 5 | Metal Railing Material Requirements | Did Contractor provide Shop drawings according to 501.04.B. with detail and dimensions of the steel components? | 501.04.B | 0 | 0 | 0 | 0 | 10/1/2020 | Structures
| CA-Q-517 | 517E71500 | RAILING (CONCRETE PARAPET WITH DOUBLE PIPE RAIL) | 6 | Metal Railing Material Requirements | Unless specified to be painted according to 513 and 514, did Contractor provide steel or iron parts galvanized according to 711.02? | 517.05 / 513.27 | 0 | 0 | 0 | 0 | 10/1/2020 | Structures
| CA-Q-517 | 517E71500 | RAILING (CONCRETE PARAPET WITH DOUBLE PIPE RAIL) | 7 | Metal Railing Material Requirements | For aluminum railing, did Contractor provide alloy conforming to 711.20 with an extreme outer 40 grit surface, without any scratches, dents, or other damage to railings that may affect the durability or appearance of the railing? | 517.06 | 0 | 0 | 0 | 0 | 10/1/2020 | Structures
| CA-Q-517 | 517E71500 | RAILING (CONCRETE PARAPET WITH DOUBLE PIPE RAIL) | 8 | Concrete Parapet | Did the Contractor use reinforcing steel according to 509, and fiber reinforced polymer reinforcement and QC 2 Concrete? | 517.04 / BR and SBR Standard Drawings | 0 | 0 | 0 | 0 | 10/1/2020 | Structures
| CA-Q-517 | 517E71500 | RAILING (CONCRETE PARAPET WITH DOUBLE PIPE RAIL) | 9 | Concrete Parapet | Forms clean and oiled before concrete placement? | 511.07 | 0 | 0 | 0 | 0 | 10/1/2020 | Structures
| CA-Q-517 | 517E71500 | RAILING (CONCRETE PARAPET WITH DOUBLE PIPE RAIL) | 10 | Concrete Parapet | Re-steel clean, and properly supported before concrete placement? | 511.07/509 | 0 | 0 | 0 | 0 | 10/1/2020 | Structures
| CA-Q-517 | 517E71500 | RAILING (CONCRETE PARAPET WITH DOUBLE PIPE RAIL) | 11 | Concrete Parapet | Did the Contractor stop horizontal epoxy coated reinforcing steel 6 inches on each side of the plan specified 4" deep contraction joints, with glass fiber reinforced polymer lapping the ends of the epoxy coated reinforcing steel? | 517.04 / BR and SBR Standard Drawings | 0 | 0 | 0 | 0 | 10/1/2020 | Structures
| CA-Q-517 | 517E71500 | RAILING (CONCRETE PARAPET WITH DOUBLE PIPE RAIL) | 12 | Concrete Parapet | For slipformed concrete parapets, did the Contractor not add water as the concrete travels down the chute, or sprinkle water on the concrete to aid in hand finishing? | 517.04 / BR and SBR Standard Drawings | 0 | 0 | 0 | 0 | 10/1/2020 | Structures
| CA-Q-517 | 517E71500 | RAILING (CONCRETE PARAPET WITH DOUBLE PIPE RAIL) | 13 | Concrete Parapet | After the concrete initially sets, but before any shrinkage cracks develop, did the Contractor saw control joints using an edge guide, fence, or jig to ensure that the joint is straight, true, and aligned on all faces of the parapet into the perimeter of the parapet? | 517.04 / 511.08 | 0 | 0 | 0 | 0 | 10/1/2020 | Structures
| CA-Q-517 | 517E71500 | RAILING (CONCRETE PARAPET WITH DOUBLE PIPE RAIL) | 14 | Concrete Parapet | After the concrete initially sets, but before any shrinkage cracks develop, did the Contractor apply the water cure? | 517.04 / 511.08 | 0 | 0 | 0 | 0 | 10/1/2020 | Structures
| CA-Q-517 | 517E71500 | RAILING (CONCRETE PARAPET WITH DOUBLE PIPE RAIL) | 15 | Concrete Parapet | After curing the concrete according to 511.14, did the Contractor saw the 4 inch deep control joints and caulk the joints with polyurethane material? | 517.04 / 511.08 | 0 | 0 | 0 | 0 | 10/1/2020 | Structures
| CA-Q-517 | 517E71500 | RAILING (CONCRETE PARAPET WITH DOUBLE PIPE RAIL) | 16 | Concrete Parapet | Were the anchor bolts for railing posts cast into the concrete, held in place by a templates, and the threads protected from damage? | 517.04 / 511.08 | 0 | 0 | 0 | 0 | 10/1/2020 | Structures
| CA-Q-517 | 517E71500 | RAILING (CONCRETE PARAPET WITH DOUBLE PIPE RAIL) | 17 | Metal Railing Installation | When forming for the deck or parapet, did the Contractor check bolt layout for interference with reinforcement? | 517.04 | 0 | 0 | 0 | 0 | 10/1/2020 | Structures
| CA-Q-517 | 517E71500 | RAILING (CONCRETE PARAPET WITH DOUBLE PIPE RAIL) | 18 | Metal Railing Installation | Did the Contractor erect the beam elements according to Item 606? | 517.05 / 606 | 0 | 0 | 0 | 0 | 10/1/2020 | Structures
| CA-Q-517 | 517E71500 | RAILING (CONCRETE PARAPET WITH DOUBLE PIPE RAIL) | 19 | Metal Railing Installation | Did the Contractor install posts for metal railings normal to the grade line and the tops of railings parallel to the grade line? | 517.04 | 0 | 0 | 0 | 0 | 10/1/2020 | Structures
| CA-Q-517 | 517E71500 | RAILING (CONCRETE PARAPET WITH DOUBLE PIPE RAIL) | 20 | Metal Railing Installation | Did the Contractor remove or release falsework prior to installing railing to prevent railing deformation after the deck deflected? | 517.04 | 0 | 0 | 0 | 0 | 10/1/2020 | Structures
| CA-Q-517 | 517E71501 | RAILING (CONCRETE PARAPET WITH DOUBLE PIPE RAIL), AS PER PLAN | 1 | General | Was the fabricator for steel railing at least qualified at Level SF per 513.03? Document Fabricator. | 517.02 / 513.03 | 0 | 0 | 0 | 0 | 10/1/2020 | Structures
| CA-Q-517 | 517E71501 | RAILING (CONCRETE PARAPET WITH DOUBLE PIPE RAIL), AS PER PLAN | 2 | General | Does the Concrete Job Mix Formula (JMF) supplied match the Engineer approved JMF? Document the approved JMF. | 511.03 / 1126 / 499 | 0 | 0 | 0 | 0 | 10/1/2020 | Structures
| CA-Q-517 | 517E71501 | RAILING (CONCRETE PARAPET WITH DOUBLE PIPE RAIL), AS PER PLAN | 3 | General | Did the Contractor place the railing at the specified height? Document height. | 517.04 / TST Standard Drawings | 0 | 0 | 0 | 0 | 10/1/2020 | Structures
| CA-Q-517 | 517E71501 | RAILING (CONCRETE PARAPET WITH DOUBLE PIPE RAIL), AS PER PLAN | 4 | Metal Railing Material Requirements | Did Contractor provide certified test data, mill certifications, with proof of domestic origin, and a letter of certification with the steel and aluminum material? | 501.06.B / 517.02 | 0 | 0 | 0 | 0 | 10/1/2020 | Structures
| CA-Q-517 | 517E71501 | RAILING (CONCRETE PARAPET WITH DOUBLE PIPE RAIL), AS PER PLAN | 5 | Metal Railing Material Requirements | Did Contractor provide Shop drawings according to 501.04.B. with detail and dimensions of the steel components? | 501.04.B | 0 | 0 | 0 | 0 | 10/1/2020 | Structures
| CA-Q-517 | 517E71501 | RAILING (CONCRETE PARAPET WITH DOUBLE PIPE RAIL), AS PER PLAN | 6 | Metal Railing Material Requirements | Unless specified to be painted according to 513 and 514, did Contractor provide steel or iron parts galvanized according to 711.02? | 517.05 / 513.27 | 0 | 0 | 0 | 0 | 10/1/2020 | Structures
| CA-Q-517 | 517E71501 | RAILING (CONCRETE PARAPET WITH DOUBLE PIPE RAIL), AS PER PLAN | 7 | Metal Railing Material Requirements | For aluminum railing, did Contractor provide alloy conforming to 711.20 with an extreme outer 40 grit surface, without any scratches, dents, or other damage to railings that may affect the durability or appearance of the railing? | 517.06 | 0 | 0 | 0 | 0 | 10/1/2020 | Structures
| CA-Q-517 | 517E71501 | RAILING (CONCRETE PARAPET WITH DOUBLE PIPE RAIL), AS PER PLAN | 8 | Concrete Parapet | Did the Contractor use reinforcing steel according to 509, and fiber reinforced polymer reinforcement and QC 2 Concrete? | 517.04 / BR and SBR Standard Drawings | 0 | 0 | 0 | 0 | 10/1/2020 | Structures
| CA-Q-517 | 517E71501 | RAILING (CONCRETE PARAPET WITH DOUBLE PIPE RAIL), AS PER PLAN | 9 | Concrete Parapet | Forms clean and oiled before concrete placement? | 511.07 | 0 | 0 | 0 | 0 | 10/1/2020 | Structures
| CA-Q-517 | 517E71501 | RAILING (CONCRETE PARAPET WITH DOUBLE PIPE RAIL), AS PER PLAN | 10 | Concrete Parapet | Re-steel clean, and properly supported before concrete placement? | 511.07/509 | 0 | 0 | 0 | 0 | 10/1/2020 | Structures
| CA-Q-517 | 517E71501 | RAILING (CONCRETE PARAPET WITH DOUBLE PIPE RAIL), AS PER PLAN | 11 | Concrete Parapet | Did the Contractor stop horizontal epoxy coated reinforcing steel 6 inches on each side of the plan specified 4" deep contraction joints, with glass fiber reinforced polymer lapping the ends of the epoxy coated reinforcing steel? | 517.04 / BR and SBR Standard Drawings | 0 | 0 | 0 | 0 | 10/1/2020 | Structures
| CA-Q-517 | 517E71501 | RAILING (CONCRETE PARAPET WITH DOUBLE PIPE RAIL), AS PER PLAN | 12 | Concrete Parapet | For slipformed concrete parapets, did the Contractor not add water as the concrete travels down the chute, or sprinkle water on the concrete to aid in hand finishing? | 517.04 / BR and SBR Standard Drawings | 0 | 0 | 0 | 0 | 10/1/2020 | Structures
| CA-Q-517 | 517E71501 | RAILING (CONCRETE PARAPET WITH DOUBLE PIPE RAIL), AS PER PLAN | 13 | Concrete Parapet | After the concrete initially sets, but before any shrinkage cracks develop, did the Contractor saw control joints using an edge guide, fence, or jig to ensure that the joint is straight, true, and aligned on all faces of the parapet into the perimeter of the parapet? | 517.04 / 511.08 | 0 | 0 | 0 | 0 | 10/1/2020 | Structures
| CA-Q-517 | 517E71501 | RAILING (CONCRETE PARAPET WITH DOUBLE PIPE RAIL), AS PER PLAN | 14 | Concrete Parapet | After the concrete initially sets, but before any shrinkage cracks develop, did the Contractor apply the water cure? | 517.04 / 511.08 | 0 | 0 | 0 | 0 | 10/1/2020 | Structures
| CA-Q-517 | 517E71501 | RAILING (CONCRETE PARAPET WITH DOUBLE PIPE RAIL), AS PER PLAN | 15 | Concrete Parapet | After curing the concrete according to 511.14, did the Contractor saw the 4 inch deep control joints and caulk the joints with polyurethane material? | 517.04 / 511.08 | 0 | 0 | 0 | 0 | 10/1/2020 | Structures
| CA-Q-517 | 517E71501 | RAILING (CONCRETE PARAPET WITH DOUBLE PIPE RAIL), AS PER PLAN | 16 | Concrete Parapet | Were the anchor bolts for railing posts cast into the concrete, held in place by a templates, and the threads protected from damage? | 517.04 / 511.08 | 0 | 0 | 0 | 0 | 10/1/2020 | Structures
| CA-Q-517 | 517E71501 | RAILING (CONCRETE PARAPET WITH DOUBLE PIPE RAIL), AS PER PLAN | 17 | Metal Railing Installation | When forming for the deck or parapet, did the Contractor check bolt layout for interference with reinforcement? | 517.04 | 0 | 0 | 0 | 0 | 10/1/2020 | Structures
| CA-Q-517 | 517E71501 | RAILING (CONCRETE PARAPET WITH DOUBLE PIPE RAIL), AS PER PLAN | 18 | Metal Railing Installation | Did the Contractor erect the beam elements according to Item 606? | 517.05 / 606 | 0 | 0 | 0 | 0 | 10/1/2020 | Structures
| CA-Q-517 | 517E71501 | RAILING (CONCRETE PARAPET WITH DOUBLE PIPE RAIL), AS PER PLAN | 19 | Metal Railing Installation | Did the Contractor install posts for metal railings normal to the grade line and the tops of railings parallel to the grade line? | 517.04 | 0 | 0 | 0 | 0 | 10/1/2020 | Structures
| CA-Q-517 | 517E71501 | RAILING (CONCRETE PARAPET WITH DOUBLE PIPE RAIL), AS PER PLAN | 20 | Metal Railing Installation | Did the Contractor remove or release falsework prior to installing railing to prevent railing deformation after the deck deflected? | 517.04 | 0 | 0 | 0 | 0 | 10/1/2020 | Structures
| CA-Q-517 | 517E71502 | RAILING (CONCRETE PARAPET WITH DOUBLE PIPE RAIL) WITH QC/QA | 1 | General | Was the fabricator for steel railing at least qualified at Level SF per 513.03? Document Fabricator. | 517.02 / 513.03 | 0 | 0 | 0 | 0 | 10/1/2020 | Structures
| CA-Q-517 | 517E71502 | RAILING (CONCRETE PARAPET WITH DOUBLE PIPE RAIL) WITH QC/QA | 2 | General | Does the Concrete Job Mix Formula (JMF) supplied match the Engineer approved JMF? Document the approved JMF. | 511.03 / 1126 / 499 | 0 | 0 | 0 | 0 | 10/1/2020 | Structures
| CA-Q-517 | 517E71502 | RAILING (CONCRETE PARAPET WITH DOUBLE PIPE RAIL) WITH QC/QA | 3 | General | Did the Contractor place the railing at the specified height? Document height. | 517.04 / TST Standard Drawings | 0 | 0 | 0 | 0 | 10/1/2020 | Structures
| CA-Q-517 | 517E71502 | RAILING (CONCRETE PARAPET WITH DOUBLE PIPE RAIL) WITH QC/QA | 4 | Metal Railing Material Requirements | Did Contractor provide certified test data, mill certifications, with proof of domestic origin, and a letter of certification with the steel and aluminum material? | 501.06.B / 517.02 | 0 | 0 | 0 | 0 | 10/1/2020 | Structures
| CA-Q-517 | 517E71502 | RAILING (CONCRETE PARAPET WITH DOUBLE PIPE RAIL) WITH QC/QA | 5 | Metal Railing Material Requirements | Did Contractor provide Shop drawings according to 501.04.B. with detail and dimensions of the steel components? | 501.04.B | 0 | 0 | 0 | 0 | 10/1/2020 | Structures
| CA-Q-517 | 517E71502 | RAILING (CONCRETE PARAPET WITH DOUBLE PIPE RAIL) WITH QC/QA | 6 | Metal Railing Material Requirements | Unless specified to be painted according to 513 and 514, did Contractor provide steel or iron parts galvanized according to 711.02? | 517.05 / 513.27 | 0 | 0 | 0 | 0 | 10/1/2020 | Structures
| CA-Q-517 | 517E71502 | RAILING (CONCRETE PARAPET WITH DOUBLE PIPE RAIL) WITH QC/QA | 7 | Metal Railing Material Requirements | For aluminum railing, did Contractor provide alloy conforming to 711.20 with an extreme outer 40 grit surface, without any scratches, dents, or other damage to railings that may affect the durability or appearance of the railing? | 517.06 | 0 | 0 | 0 | 0 | 10/1/2020 | Structures
| CA-Q-517 | 517E71502 | RAILING (CONCRETE PARAPET WITH DOUBLE PIPE RAIL) WITH QC/QA | 8 | Concrete Parapet | Did the Contractor use reinforcing steel according to 509, and fiber reinforced polymer reinforcement and QC 2 Concrete? | 517.04 / BR and SBR Standard Drawings | 0 | 0 | 0 | 0 | 10/1/2020 | Structures
| CA-Q-517 | 517E71502 | RAILING (CONCRETE PARAPET WITH DOUBLE PIPE RAIL) WITH QC/QA | 9 | Concrete Parapet | Forms clean and oiled before concrete placement? | 511.07 | 0 | 0 | 0 | 0 | 10/1/2020 | Structures
| CA-Q-517 | 517E71502 | RAILING (CONCRETE PARAPET WITH DOUBLE PIPE RAIL) WITH QC/QA | 10 | Concrete Parapet | Re-steel clean, and properly supported before concrete placement? | 511.07/509 | 0 | 0 | 0 | 0 | 10/1/2020 | Structures
| CA-Q-517 | 517E71502 | RAILING (CONCRETE PARAPET WITH DOUBLE PIPE RAIL) WITH QC/QA | 11 | Concrete Parapet | Did the Contractor stop horizontal epoxy coated reinforcing steel 6 inches on each side of the plan specified 4" deep contraction joints, with glass fiber reinforced polymer lapping the ends of the epoxy coated reinforcing steel? | 517.04 / BR and SBR Standard Drawings | 0 | 0 | 0 | 0 | 10/1/2020 | Structures
| CA-Q-517 | 517E71502 | RAILING (CONCRETE PARAPET WITH DOUBLE PIPE RAIL) WITH QC/QA | 12 | Concrete Parapet | For slipformed concrete parapets, did the Contractor not add water as the concrete travels down the chute, or sprinkle water on the concrete to aid in hand finishing? | 517.04 / BR and SBR Standard Drawings | 0 | 0 | 0 | 0 | 10/1/2020 | Structures
| CA-Q-517 | 517E71502 | RAILING (CONCRETE PARAPET WITH DOUBLE PIPE RAIL) WITH QC/QA | 13 | Concrete Parapet | After the concrete initially sets, but before any shrinkage cracks develop, did the Contractor saw control joints using an edge guide, fence, or jig to ensure that the joint is straight, true, and aligned on all faces of the parapet into the perimeter of the parapet? | 517.04 / 511.08 | 0 | 0 | 0 | 0 | 10/1/2020 | Structures
| CA-Q-517 | 517E71502 | RAILING (CONCRETE PARAPET WITH DOUBLE PIPE RAIL) WITH QC/QA | 14 | Concrete Parapet | After the concrete initially sets, but before any shrinkage cracks develop, did the Contractor apply the water cure? | 517.04 / 511.08 | 0 | 0 | 0 | 0 | 10/1/2020 | Structures
| CA-Q-517 | 517E71502 | RAILING (CONCRETE PARAPET WITH DOUBLE PIPE RAIL) WITH QC/QA | 15 | Concrete Parapet | After curing the concrete according to 511.14, did the Contractor saw the 4 inch deep control joints and caulk the joints with polyurethane material? | 517.04 / 511.08 | 0 | 0 | 0 | 0 | 10/1/2020 | Structures
| CA-Q-517 | 517E71502 | RAILING (CONCRETE PARAPET WITH DOUBLE PIPE RAIL) WITH QC/QA | 16 | Concrete Parapet | Were the anchor bolts for railing posts cast into the concrete, held in place by a templates, and the threads protected from damage? | 517.04 / 511.08 | 0 | 0 | 0 | 0 | 10/1/2020 | Structures
| CA-Q-517 | 517E71502 | RAILING (CONCRETE PARAPET WITH DOUBLE PIPE RAIL) WITH QC/QA | 17 | Metal Railing Installation | When forming for the deck or parapet, did the Contractor check bolt layout for interference with reinforcement? | 517.04 | 0 | 0 | 0 | 0 | 10/1/2020 | Structures
| CA-Q-517 | 517E71502 | RAILING (CONCRETE PARAPET WITH DOUBLE PIPE RAIL) WITH QC/QA | 18 | Metal Railing Installation | Did the Contractor erect the beam elements according to Item 606? | 517.05 / 606 | 0 | 0 | 0 | 0 | 10/1/2020 | Structures
| CA-Q-517 | 517E71502 | RAILING (CONCRETE PARAPET WITH DOUBLE PIPE RAIL) WITH QC/QA | 19 | Metal Railing Installation | Did the Contractor install posts for metal railings normal to the grade line and the tops of railings parallel to the grade line? | 517.04 | 0 | 0 | 0 | 0 | 10/1/2020 | Structures
| CA-Q-517 | 517E71502 | RAILING (CONCRETE PARAPET WITH DOUBLE PIPE RAIL) WITH QC/QA | 20 | Metal Railing Installation | Did the Contractor remove or release falsework prior to installing railing to prevent railing deformation after the deck deflected? | 517.04 | 0 | 0 | 0 | 0 | 10/1/2020 | Structures
| CA-Q-517 | 517E71503 | RAILING (CONCRETE PARAPET WITH DOUBLE PIPE RAIL) WITH QC/QA, AS PER PLAN | 1 | General | Was the fabricator for steel railing at least qualified at Level SF per 513.03? Document Fabricator. | 517.02 / 513.03 | 0 | 0 | 0 | 0 | 10/1/2020 | Structures
| CA-Q-517 | 517E71503 | RAILING (CONCRETE PARAPET WITH DOUBLE PIPE RAIL) WITH QC/QA, AS PER PLAN | 2 | General | Does the Concrete Job Mix Formula (JMF) supplied match the Engineer approved JMF? Document the approved JMF. | 511.03 / 1126 / 499 | 0 | 0 | 0 | 0 | 10/1/2020 | Structures
| CA-Q-517 | 517E71503 | RAILING (CONCRETE PARAPET WITH DOUBLE PIPE RAIL) WITH QC/QA, AS PER PLAN | 3 | General | Did the Contractor place the railing at the specified height? Document height. | 517.04 / TST Standard Drawings | 0 | 0 | 0 | 0 | 10/1/2020 | Structures
| CA-Q-517 | 517E71503 | RAILING (CONCRETE PARAPET WITH DOUBLE PIPE RAIL) WITH QC/QA, AS PER PLAN | 4 | Metal Railing Material Requirements | Did Contractor provide certified test data, mill certifications, with proof of domestic origin, and a letter of certification with the steel and aluminum material? | 501.06.B / 517.02 | 0 | 0 | 0 | 0 | 10/1/2020 | Structures
| CA-Q-517 | 517E71503 | RAILING (CONCRETE PARAPET WITH DOUBLE PIPE RAIL) WITH QC/QA, AS PER PLAN | 5 | Metal Railing Material Requirements | Did Contractor provide Shop drawings according to 501.04.B. with detail and dimensions of the steel components? | 501.04.B | 0 | 0 | 0 | 0 | 10/1/2020 | Structures
| CA-Q-517 | 517E71503 | RAILING (CONCRETE PARAPET WITH DOUBLE PIPE RAIL) WITH QC/QA, AS PER PLAN | 6 | Metal Railing Material Requirements | Unless specified to be painted according to 513 and 514, did Contractor provide steel or iron parts galvanized according to 711.02? | 517.05 / 513.27 | 0 | 0 | 0 | 0 | 10/1/2020 | Structures
| CA-Q-517 | 517E71503 | RAILING (CONCRETE PARAPET WITH DOUBLE PIPE RAIL) WITH QC/QA, AS PER PLAN | 7 | Metal Railing Material Requirements | For aluminum railing, did Contractor provide alloy conforming to 711.20 with an extreme outer 40 grit surface, without any scratches, dents, or other damage to railings that may affect the durability or appearance of the railing? | 517.06 | 0 | 0 | 0 | 0 | 10/1/2020 | Structures
| CA-Q-517 | 517E71503 | RAILING (CONCRETE PARAPET WITH DOUBLE PIPE RAIL) WITH QC/QA, AS PER PLAN | 8 | Concrete Parapet | Did the Contractor use reinforcing steel according to 509, and fiber reinforced polymer reinforcement and QC 2 Concrete? | 517.04 / BR and SBR Standard Drawings | 0 | 0 | 0 | 0 | 10/1/2020 | Structures
| CA-Q-517 | 517E71503 | RAILING (CONCRETE PARAPET WITH DOUBLE PIPE RAIL) WITH QC/QA, AS PER PLAN | 9 | Concrete Parapet | Forms clean and oiled before concrete placement? | 511.07 | 0 | 0 | 0 | 0 | 10/1/2020 | Structures
| CA-Q-517 | 517E71503 | RAILING (CONCRETE PARAPET WITH DOUBLE PIPE RAIL) WITH QC/QA, AS PER PLAN | 10 | Concrete Parapet | Re-steel clean, and properly supported before concrete placement? | 511.07/509 | 0 | 0 | 0 | 0 | 10/1/2020 | Structures
| CA-Q-517 | 517E71503 | RAILING (CONCRETE PARAPET WITH DOUBLE PIPE RAIL) WITH QC/QA, AS PER PLAN | 11 | Concrete Parapet | Did the Contractor stop horizontal epoxy coated reinforcing steel 6 inches on each side of the plan specified 4" deep contraction joints, with glass fiber reinforced polymer lapping the ends of the epoxy coated reinforcing steel? | 517.04 / BR and SBR Standard Drawings | 0 | 0 | 0 | 0 | 10/1/2020 | Structures
| CA-Q-517 | 517E71503 | RAILING (CONCRETE PARAPET WITH DOUBLE PIPE RAIL) WITH QC/QA, AS PER PLAN | 12 | Concrete Parapet | For slipformed concrete parapets, did the Contractor not add water as the concrete travels down the chute, or sprinkle water on the concrete to aid in hand finishing? | 517.04 / BR and SBR Standard Drawings | 0 | 0 | 0 | 0 | 10/1/2020 | Structures
| CA-Q-517 | 517E71503 | RAILING (CONCRETE PARAPET WITH DOUBLE PIPE RAIL) WITH QC/QA, AS PER PLAN | 13 | Concrete Parapet | After the concrete initially sets, but before any shrinkage cracks develop, did the Contractor saw control joints using an edge guide, fence, or jig to ensure that the joint is straight, true, and aligned on all faces of the parapet into the perimeter of the parapet? | 517.04 / 511.08 | 0 | 0 | 0 | 0 | 10/1/2020 | Structures
| CA-Q-517 | 517E71503 | RAILING (CONCRETE PARAPET WITH DOUBLE PIPE RAIL) WITH QC/QA, AS PER PLAN | 14 | Concrete Parapet | After the concrete initially sets, but before any shrinkage cracks develop, did the Contractor apply the water cure? | 517.04 / 511.08 | 0 | 0 | 0 | 0 | 10/1/2020 | Structures
| CA-Q-517 | 517E71503 | RAILING (CONCRETE PARAPET WITH DOUBLE PIPE RAIL) WITH QC/QA, AS PER PLAN | 15 | Concrete Parapet | After curing the concrete according to 511.14, did the Contractor saw the 4 inch deep control joints and caulk the joints with polyurethane material? | 517.04 / 511.08 | 0 | 0 | 0 | 0 | 10/1/2020 | Structures
| CA-Q-517 | 517E71503 | RAILING (CONCRETE PARAPET WITH DOUBLE PIPE RAIL) WITH QC/QA, AS PER PLAN | 16 | Concrete Parapet | Were the anchor bolts for railing posts cast into the concrete, held in place by a templates, and the threads protected from damage? | 517.04 / 511.08 | 0 | 0 | 0 | 0 | 10/1/2020 | Structures
| CA-Q-517 | 517E71503 | RAILING (CONCRETE PARAPET WITH DOUBLE PIPE RAIL) WITH QC/QA, AS PER PLAN | 17 | Metal Railing Installation | When forming for the deck or parapet, did the Contractor check bolt layout for interference with reinforcement? | 517.04 | 0 | 0 | 0 | 0 | 10/1/2020 | Structures
| CA-Q-517 | 517E71503 | RAILING (CONCRETE PARAPET WITH DOUBLE PIPE RAIL) WITH QC/QA, AS PER PLAN | 18 | Metal Railing Installation | Did the Contractor erect the beam elements according to Item 606? | 517.05 / 606 | 0 | 0 | 0 | 0 | 10/1/2020 | Structures
| CA-Q-517 | 517E71503 | RAILING (CONCRETE PARAPET WITH DOUBLE PIPE RAIL) WITH QC/QA, AS PER PLAN | 19 | Metal Railing Installation | Did the Contractor install posts for metal railings normal to the grade line and the tops of railings parallel to the grade line? | 517.04 | 0 | 0 | 0 | 0 | 10/1/2020 | Structures
| CA-Q-517 | 517E71503 | RAILING (CONCRETE PARAPET WITH DOUBLE PIPE RAIL) WITH QC/QA, AS PER PLAN | 20 | Metal Railing Installation | Did the Contractor remove or release falsework prior to installing railing to prevent railing deformation after the deck deflected? | 517.04 | 0 | 0 | 0 | 0 | 10/1/2020 | Structures
| CA-Q-517 | 517E71514 | RAILING (CONCRETE PARAPET WITH DOUBLE PIPE RAIL), USING HIGH PERFORMANCE CONCRETE | 1 | General | Was the fabricator for steel railing at least qualified at Level SF per 513.03? Document Fabricator. | 517.02 / 513.03 | 0 | 0 | 0 | 0 | 10/1/2020 | Structures
| CA-Q-517 | 517E71514 | RAILING (CONCRETE PARAPET WITH DOUBLE PIPE RAIL), USING HIGH PERFORMANCE CONCRETE | 2 | General | Does the Concrete Job Mix Formula (JMF) supplied match the Engineer approved JMF? Document the approved JMF. | 511.03 / 1126 / 499 | 0 | 0 | 0 | 0 | 10/1/2020 | Structures
| CA-Q-517 | 517E71514 | RAILING (CONCRETE PARAPET WITH DOUBLE PIPE RAIL), USING HIGH PERFORMANCE CONCRETE | 3 | General | Did the Contractor place the railing at the specified height? Document height. | 517.04 / TST Standard Drawings | 0 | 0 | 0 | 0 | 10/1/2020 | Structures
| CA-Q-517 | 517E71514 | RAILING (CONCRETE PARAPET WITH DOUBLE PIPE RAIL), USING HIGH PERFORMANCE CONCRETE | 4 | Metal Railing Material Requirements | Did Contractor provide certified test data, mill certifications, with proof of domestic origin, and a letter of certification with the steel and aluminum material? | 501.06.B / 517.02 | 0 | 0 | 0 | 0 | 10/1/2020 | Structures
| CA-Q-517 | 517E71514 | RAILING (CONCRETE PARAPET WITH DOUBLE PIPE RAIL), USING HIGH PERFORMANCE CONCRETE | 5 | Metal Railing Material Requirements | Did Contractor provide Shop drawings according to 501.04.B. with detail and dimensions of the steel components? | 501.04.B | 0 | 0 | 0 | 0 | 10/1/2020 | Structures
| CA-Q-517 | 517E71514 | RAILING (CONCRETE PARAPET WITH DOUBLE PIPE RAIL), USING HIGH PERFORMANCE CONCRETE | 6 | Metal Railing Material Requirements | Unless specified to be painted according to 513 and 514, did Contractor provide steel or iron parts galvanized according to 711.02? | 517.05 / 513.27 | 0 | 0 | 0 | 0 | 10/1/2020 | Structures
| CA-Q-517 | 517E71514 | RAILING (CONCRETE PARAPET WITH DOUBLE PIPE RAIL), USING HIGH PERFORMANCE CONCRETE | 7 | Metal Railing Material Requirements | For aluminum railing, did Contractor provide alloy conforming to 711.20 with an extreme outer 40 grit surface, without any scratches, dents, or other damage to railings that may affect the durability or appearance of the railing? | 517.06 | 0 | 0 | 0 | 0 | 10/1/2020 | Structures
| CA-Q-517 | 517E71514 | RAILING (CONCRETE PARAPET WITH DOUBLE PIPE RAIL), USING HIGH PERFORMANCE CONCRETE | 8 | Concrete Parapet | Did the Contractor use reinforcing steel according to 509, and fiber reinforced polymer reinforcement and QC 2 Concrete? | 517.04 / BR and SBR Standard Drawings | 0 | 0 | 0 | 0 | 10/1/2020 | Structures
| CA-Q-517 | 517E71514 | RAILING (CONCRETE PARAPET WITH DOUBLE PIPE RAIL), USING HIGH PERFORMANCE CONCRETE | 9 | Concrete Parapet | Forms clean and oiled before concrete placement? | 511.07 | 0 | 0 | 0 | 0 | 10/1/2020 | Structures
| CA-Q-517 | 517E71514 | RAILING (CONCRETE PARAPET WITH DOUBLE PIPE RAIL), USING HIGH PERFORMANCE CONCRETE | 10 | Concrete Parapet | Re-steel clean, and properly supported before concrete placement? | 511.07/509 | 0 | 0 | 0 | 0 | 10/1/2020 | Structures
| CA-Q-517 | 517E71514 | RAILING (CONCRETE PARAPET WITH DOUBLE PIPE RAIL), USING HIGH PERFORMANCE CONCRETE | 11 | Concrete Parapet | Did the Contractor stop horizontal epoxy coated reinforcing steel 6 inches on each side of the plan specified 4" deep contraction joints, with glass fiber reinforced polymer lapping the ends of the epoxy coated reinforcing steel? | 517.04 / BR and SBR Standard Drawings | 0 | 0 | 0 | 0 | 10/1/2020 | Structures
| CA-Q-517 | 517E71514 | RAILING (CONCRETE PARAPET WITH DOUBLE PIPE RAIL), USING HIGH PERFORMANCE CONCRETE | 12 | Concrete Parapet | For slipformed concrete parapets, did the Contractor not add water as the concrete travels down the chute, or sprinkle water on the concrete to aid in hand finishing? | 517.04 / BR and SBR Standard Drawings | 0 | 0 | 0 | 0 | 10/1/2020 | Structures
| CA-Q-517 | 517E71514 | RAILING (CONCRETE PARAPET WITH DOUBLE PIPE RAIL), USING HIGH PERFORMANCE CONCRETE | 13 | Concrete Parapet | After the concrete initially sets, but before any shrinkage cracks develop, did the Contractor saw control joints using an edge guide, fence, or jig to ensure that the joint is straight, true, and aligned on all faces of the parapet into the perimeter of the parapet? | 517.04 / 511.08 | 0 | 0 | 0 | 0 | 10/1/2020 | Structures
| CA-Q-517 | 517E71514 | RAILING (CONCRETE PARAPET WITH DOUBLE PIPE RAIL), USING HIGH PERFORMANCE CONCRETE | 14 | Concrete Parapet | After the concrete initially sets, but before any shrinkage cracks develop, did the Contractor apply the water cure? | 517.04 / 511.08 | 0 | 0 | 0 | 0 | 10/1/2020 | Structures
| CA-Q-517 | 517E71514 | RAILING (CONCRETE PARAPET WITH DOUBLE PIPE RAIL), USING HIGH PERFORMANCE CONCRETE | 15 | Concrete Parapet | After curing the concrete according to 511.14, did the Contractor saw the 4 inch deep control joints and caulk the joints with polyurethane material? | 517.04 / 511.08 | 0 | 0 | 0 | 0 | 10/1/2020 | Structures
| CA-Q-517 | 517E71514 | RAILING (CONCRETE PARAPET WITH DOUBLE PIPE RAIL), USING HIGH PERFORMANCE CONCRETE | 16 | Concrete Parapet | Were the anchor bolts for railing posts cast into the concrete, held in place by a templates, and the threads protected from damage? | 517.04 / 511.08 | 0 | 0 | 0 | 0 | 10/1/2020 | Structures
| CA-Q-517 | 517E71514 | RAILING (CONCRETE PARAPET WITH DOUBLE PIPE RAIL), USING HIGH PERFORMANCE CONCRETE | 17 | Metal Railing Installation | When forming for the deck or parapet, did the Contractor check bolt layout for interference with reinforcement? | 517.04 | 0 | 0 | 0 | 0 | 10/1/2020 | Structures
| CA-Q-517 | 517E71514 | RAILING (CONCRETE PARAPET WITH DOUBLE PIPE RAIL), USING HIGH PERFORMANCE CONCRETE | 18 | Metal Railing Installation | Did the Contractor erect the beam elements according to Item 606? | 517.05 / 606 | 0 | 0 | 0 | 0 | 10/1/2020 | Structures
| CA-Q-517 | 517E71514 | RAILING (CONCRETE PARAPET WITH DOUBLE PIPE RAIL), USING HIGH PERFORMANCE CONCRETE | 19 | Metal Railing Installation | Did the Contractor install posts for metal railings normal to the grade line and the tops of railings parallel to the grade line? | 517.04 | 0 | 0 | 0 | 0 | 10/1/2020 | Structures
| CA-Q-517 | 517E71514 | RAILING (CONCRETE PARAPET WITH DOUBLE PIPE RAIL), USING HIGH PERFORMANCE CONCRETE | 20 | Metal Railing Installation | Did the Contractor remove or release falsework prior to installing railing to prevent railing deformation after the deck deflected? | 517.04 | 0 | 0 | 0 | 0 | 10/1/2020 | Structures
| CA-Q-517 | 517E72200 | RAILING (DEEP BEAM RAIL WITH STEEL TUBULAR BACKUP AND TYPE 1 STEEL POSTS AND ANCHOR BOLTS) | 1 | Fabricator | Was the fabricator for steel railing at least qualified at Level SF per 513.03? Document Fabricator. | 517.02 / 513.03 | 0 | 0 | 0 | 0 | 10/1/2020 | Structures
| CA-Q-517 | 517E72200 | RAILING (DEEP BEAM RAIL WITH STEEL TUBULAR BACKUP AND TYPE 1 STEEL POSTS AND ANCHOR BOLTS) | 2 | Mill Tests | Did Contractor provide certified test data, mill certifications, with proof of domestic origin, and a letter of certification with the steel and aluminum material? | 501.06.B / 517.02 | 0 | 0 | 0 | 0 | 10/1/2020 | Structures
| CA-Q-517 | 517E72200 | RAILING (DEEP BEAM RAIL WITH STEEL TUBULAR BACKUP AND TYPE 1 STEEL POSTS AND ANCHOR BOLTS) | 3 | Shop Drawings | Did Contractor provide Shop drawings according to 501.04.B. with detail and dimensions of the steel components? | 501.04.B | 0 | 0 | 0 | 0 | 10/1/2020 | Structures
| CA-Q-517 | 517E72200 | RAILING (DEEP BEAM RAIL WITH STEEL TUBULAR BACKUP AND TYPE 1 STEEL POSTS AND ANCHOR BOLTS) | 4 | Construction / Erection | Unless specified to be painted according to 513 and 514, did Contractor provide steel or iron parts galvanized according to 711.02? | 517.05 / 513.27 | 0 | 0 | 0 | 0 | 10/1/2020 | Structures
| CA-Q-517 | 517E72200 | RAILING (DEEP BEAM RAIL WITH STEEL TUBULAR BACKUP AND TYPE 1 STEEL POSTS AND ANCHOR BOLTS) | 5 | Construction / Erection | For aluminum railing, did Contractor provide alloy conforming to 711.20 with an extreme outer 40 grit surface, without any scratches, dents, or other damage to railings that may affect the durability or appearance of the railing? | 517.06 | 0 | 0 | 0 | 0 | 10/1/2020 | Structures
| CA-Q-517 | 517E72200 | RAILING (DEEP BEAM RAIL WITH STEEL TUBULAR BACKUP AND TYPE 1 STEEL POSTS AND ANCHOR BOLTS) | 6 | Construction / Erection | Did the Contractor install posts for metal railings normal to the grade line and the tops of railings parallel to the grade line? | 517.04 | 0 | 0 | 0 | 0 | 10/1/2020 | Structures
| CA-Q-517 | 517E72200 | RAILING (DEEP BEAM RAIL WITH STEEL TUBULAR BACKUP AND TYPE 1 STEEL POSTS AND ANCHOR BOLTS) | 7 | Construction / Erection | Did the Contractor place the railing at the specified height? Document height. (Photo Documentation Required) | 517.04 | 0 | 0 | 0 | 0 | 10/1/2020 | Structures
| CA-Q-517 | 517E72200 | RAILING (DEEP BEAM RAIL WITH STEEL TUBULAR BACKUP AND TYPE 1 STEEL POSTS AND ANCHOR BOLTS) | 8 | Construction / Erection | Did the Contractor remove or release falsework prior to installing railing to prevent railing deformation after the deck deflected? | 517.04 | 0 | 0 | 0 | 0 | 10/1/2020 | Structures
| CA-Q-517 | 517E72201 | RAILING (DEEP BEAM RAIL WITH STEEL TUBULAR BACKUP AND TYPE 1 STEEL POSTS AND ANCHOR BOLTS), AS PER PLAN | 1 | Fabricator | Was the fabricator for steel railing at least qualified at Level SF per 513.03? Document Fabricator. | 517.02 / 513.03 | 0 | 0 | 0 | 0 | 10/1/2020 | Structures
| CA-Q-517 | 517E72201 | RAILING (DEEP BEAM RAIL WITH STEEL TUBULAR BACKUP AND TYPE 1 STEEL POSTS AND ANCHOR BOLTS), AS PER PLAN | 2 | Mill Tests | Did Contractor provide certified test data, mill certifications, with proof of domestic origin, and a letter of certification with the steel and aluminum material? | 501.06.B / 517.02 | 0 | 0 | 0 | 0 | 10/1/2020 | Structures
| CA-Q-517 | 517E72201 | RAILING (DEEP BEAM RAIL WITH STEEL TUBULAR BACKUP AND TYPE 1 STEEL POSTS AND ANCHOR BOLTS), AS PER PLAN | 3 | Shop Drawings | Did Contractor provide Shop drawings according to 501.04.B. with detail and dimensions of the steel components? | 501.04.B | 0 | 0 | 0 | 0 | 10/1/2020 | Structures
| CA-Q-517 | 517E72201 | RAILING (DEEP BEAM RAIL WITH STEEL TUBULAR BACKUP AND TYPE 1 STEEL POSTS AND ANCHOR BOLTS), AS PER PLAN | 4 | Construction / Erection | Unless specified to be painted according to 513 and 514, did Contractor provide steel or iron parts galvanized according to 711.02? | 517.05 / 513.27 | 0 | 0 | 0 | 0 | 10/1/2020 | Structures
| CA-Q-517 | 517E72201 | RAILING (DEEP BEAM RAIL WITH STEEL TUBULAR BACKUP AND TYPE 1 STEEL POSTS AND ANCHOR BOLTS), AS PER PLAN | 5 | Construction / Erection | For aluminum railing, did Contractor provide alloy conforming to 711.20 with an extreme outer 40 grit surface, without any scratches, dents, or other damage to railings that may affect the durability or appearance of the railing? | 517.06 | 0 | 0 | 0 | 0 | 10/1/2020 | Structures
| CA-Q-517 | 517E72201 | RAILING (DEEP BEAM RAIL WITH STEEL TUBULAR BACKUP AND TYPE 1 STEEL POSTS AND ANCHOR BOLTS), AS PER PLAN | 6 | Construction / Erection | Did the Contractor install posts for metal railings normal to the grade line and the tops of railings parallel to the grade line? | 517.04 | 0 | 0 | 0 | 0 | 10/1/2020 | Structures
| CA-Q-517 | 517E72201 | RAILING (DEEP BEAM RAIL WITH STEEL TUBULAR BACKUP AND TYPE 1 STEEL POSTS AND ANCHOR BOLTS), AS PER PLAN | 7 | Construction / Erection | Did the Contractor place the railing at the specified height? Document height. (Photo Documentation Required) | 517.04 | 0 | 0 | 0 | 0 | 10/1/2020 | Structures
| CA-Q-517 | 517E72201 | RAILING (DEEP BEAM RAIL WITH STEEL TUBULAR BACKUP AND TYPE 1 STEEL POSTS AND ANCHOR BOLTS), AS PER PLAN | 8 | Construction / Erection | Did the Contractor remove or release falsework prior to installing railing to prevent railing deformation after the deck deflected? | 517.04 | 0 | 0 | 0 | 0 | 10/1/2020 | Structures
| CA-Q-517 | 517E72204 | RAILING (DEEP BEAM RAIL WITH STEEL TUBULAR BACKUP AND TYPE 1 STEEL POSTS) | 1 | Fabricator | Was the fabricator for steel railing at least qualified at Level SF per 513.03? Document Fabricator. | 517.02 / 513.03 | 0 | 0 | 0 | 0 | 10/1/2020 | Structures
| CA-Q-517 | 517E72204 | RAILING (DEEP BEAM RAIL WITH STEEL TUBULAR BACKUP AND TYPE 1 STEEL POSTS) | 2 | Mill Tests | Did Contractor provide certified test data, mill certifications, with proof of domestic origin, and a letter of certification with the steel and aluminum material? | 501.06.B / 517.02 | 0 | 0 | 0 | 0 | 10/1/2020 | Structures
| CA-Q-517 | 517E72204 | RAILING (DEEP BEAM RAIL WITH STEEL TUBULAR BACKUP AND TYPE 1 STEEL POSTS) | 3 | Shop Drawings | Did Contractor provide Shop drawings according to 501.04.B. with detail and dimensions of the steel components? | 501.04.B | 0 | 0 | 0 | 0 | 10/1/2020 | Structures
| CA-Q-517 | 517E72204 | RAILING (DEEP BEAM RAIL WITH STEEL TUBULAR BACKUP AND TYPE 1 STEEL POSTS) | 4 | Construction / Erection | Unless specified to be painted according to 513 and 514, did Contractor provide steel or iron parts galvanized according to 711.02? | 517.05 / 513.27 | 0 | 0 | 0 | 0 | 10/1/2020 | Structures
| CA-Q-517 | 517E72204 | RAILING (DEEP BEAM RAIL WITH STEEL TUBULAR BACKUP AND TYPE 1 STEEL POSTS) | 5 | Construction / Erection | For aluminum railing, did Contractor provide alloy conforming to 711.20 with an extreme outer 40 grit surface, without any scratches, dents, or other damage to railings that may affect the durability or appearance of the railing? | 517.06 | 0 | 0 | 0 | 0 | 10/1/2020 | Structures
| CA-Q-517 | 517E72204 | RAILING (DEEP BEAM RAIL WITH STEEL TUBULAR BACKUP AND TYPE 1 STEEL POSTS) | 6 | Construction / Erection | Did the Contractor install posts for metal railings normal to the grade line and the tops of railings parallel to the grade line? | 517.04 | 0 | 0 | 0 | 0 | 10/1/2020 | Structures
| CA-Q-517 | 517E72204 | RAILING (DEEP BEAM RAIL WITH STEEL TUBULAR BACKUP AND TYPE 1 STEEL POSTS) | 7 | Construction / Erection | Did the Contractor place the railing at the specified height? Document height. (Photo Documentation Required) | 517.04 | 0 | 0 | 0 | 0 | 10/1/2020 | Structures
| CA-Q-517 | 517E72204 | RAILING (DEEP BEAM RAIL WITH STEEL TUBULAR BACKUP AND TYPE 1 STEEL POSTS) | 8 | Construction / Erection | Did the Contractor remove or release falsework prior to installing railing to prevent railing deformation after the deck deflected? | 517.04 | 0 | 0 | 0 | 0 | 10/1/2020 | Structures
| CA-Q-517 | 517E72205 | RAILING (DEEP BEAM RAIL WITH STEEL TUBULAR BACKUP AND TYPE 1 STEEL POSTS), AS PER PLAN | 1 | Fabricator | Was the fabricator for steel railing at least qualified at Level SF per 513.03? Document Fabricator. | 517.02 / 513.03 | 0 | 0 | 0 | 0 | 10/1/2020 | Structures
| CA-Q-517 | 517E72205 | RAILING (DEEP BEAM RAIL WITH STEEL TUBULAR BACKUP AND TYPE 1 STEEL POSTS), AS PER PLAN | 2 | Mill Tests | Did Contractor provide certified test data, mill certifications, with proof of domestic origin, and a letter of certification with the steel and aluminum material? | 501.06.B / 517.02 | 0 | 0 | 0 | 0 | 10/1/2020 | Structures
| CA-Q-517 | 517E72205 | RAILING (DEEP BEAM RAIL WITH STEEL TUBULAR BACKUP AND TYPE 1 STEEL POSTS), AS PER PLAN | 3 | Shop Drawings | Did Contractor provide Shop drawings according to 501.04.B. with detail and dimensions of the steel components? | 501.04.B | 0 | 0 | 0 | 0 | 10/1/2020 | Structures
| CA-Q-517 | 517E72205 | RAILING (DEEP BEAM RAIL WITH STEEL TUBULAR BACKUP AND TYPE 1 STEEL POSTS), AS PER PLAN | 4 | Construction / Erection | Unless specified to be painted according to 513 and 514, did Contractor provide steel or iron parts galvanized according to 711.02? | 517.05 / 513.27 | 0 | 0 | 0 | 0 | 10/1/2020 | Structures
| CA-Q-517 | 517E72205 | RAILING (DEEP BEAM RAIL WITH STEEL TUBULAR BACKUP AND TYPE 1 STEEL POSTS), AS PER PLAN | 5 | Construction / Erection | For aluminum railing, did Contractor provide alloy conforming to 711.20 with an extreme outer 40 grit surface, without any scratches, dents, or other damage to railings that may affect the durability or appearance of the railing? | 517.06 | 0 | 0 | 0 | 0 | 10/1/2020 | Structures
| CA-Q-517 | 517E72205 | RAILING (DEEP BEAM RAIL WITH STEEL TUBULAR BACKUP AND TYPE 1 STEEL POSTS), AS PER PLAN | 6 | Construction / Erection | Did the Contractor install posts for metal railings normal to the grade line and the tops of railings parallel to the grade line? | 517.04 | 0 | 0 | 0 | 0 | 10/1/2020 | Structures
| CA-Q-517 | 517E72205 | RAILING (DEEP BEAM RAIL WITH STEEL TUBULAR BACKUP AND TYPE 1 STEEL POSTS), AS PER PLAN | 7 | Construction / Erection | Did the Contractor place the railing at the specified height? Document height. (Photo Documentation Required) | 517.04 | 0 | 0 | 0 | 0 | 10/1/2020 | Structures
| CA-Q-517 | 517E72205 | RAILING (DEEP BEAM RAIL WITH STEEL TUBULAR BACKUP AND TYPE 1 STEEL POSTS), AS PER PLAN | 8 | Construction / Erection | Did the Contractor remove or release falsework prior to installing railing to prevent railing deformation after the deck deflected? | 517.04 | 0 | 0 | 0 | 0 | 10/1/2020 | Structures
| CA-Q-517 | 517E72300 | RAILING (DEEP BEAM RAIL WITH STEEL TUBULAR BACKUP AND TYPE 2 STEEL POSTS AND ANCHOR BOLTS) | 1 | Fabricator | Was the fabricator for steel railing at least qualified at Level SF per 513.03? Document Fabricator. | 517.02 / 513.03 | 0 | 0 | 0 | 0 | 10/1/2020 | Structures
| CA-Q-517 | 517E72300 | RAILING (DEEP BEAM RAIL WITH STEEL TUBULAR BACKUP AND TYPE 2 STEEL POSTS AND ANCHOR BOLTS) | 2 | Mill Tests | Did Contractor provide certified test data, mill certifications, with proof of domestic origin, and a letter of certification with the steel and aluminum material? | 501.06.B / 517.02 | 0 | 0 | 0 | 0 | 10/1/2020 | Structures
| CA-Q-517 | 517E72300 | RAILING (DEEP BEAM RAIL WITH STEEL TUBULAR BACKUP AND TYPE 2 STEEL POSTS AND ANCHOR BOLTS) | 3 | Shop Drawings | Did Contractor provide Shop drawings according to 501.04.B. with detail and dimensions of the steel components? | 501.04.B | 0 | 0 | 0 | 0 | 10/1/2020 | Structures
| CA-Q-517 | 517E72300 | RAILING (DEEP BEAM RAIL WITH STEEL TUBULAR BACKUP AND TYPE 2 STEEL POSTS AND ANCHOR BOLTS) | 4 | Construction / Erection | Unless specified to be painted according to 513 and 514, did Contractor provide steel or iron parts galvanized according to 711.02? | 517.05 / 513.27 | 0 | 0 | 0 | 0 | 10/1/2020 | Structures
| CA-Q-517 | 517E72300 | RAILING (DEEP BEAM RAIL WITH STEEL TUBULAR BACKUP AND TYPE 2 STEEL POSTS AND ANCHOR BOLTS) | 5 | Construction / Erection | For aluminum railing, did Contractor provide alloy conforming to 711.20 with an extreme outer 40 grit surface, without any scratches, dents, or other damage to railings that may affect the durability or appearance of the railing? | 517.06 | 0 | 0 | 0 | 0 | 10/1/2020 | Structures
| CA-Q-517 | 517E72300 | RAILING (DEEP BEAM RAIL WITH STEEL TUBULAR BACKUP AND TYPE 2 STEEL POSTS AND ANCHOR BOLTS) | 6 | Construction / Erection | Did the Contractor install posts for metal railings normal to the grade line and the tops of railings parallel to the grade line? | 517.04 | 0 | 0 | 0 | 0 | 10/1/2020 | Structures
| CA-Q-517 | 517E72300 | RAILING (DEEP BEAM RAIL WITH STEEL TUBULAR BACKUP AND TYPE 2 STEEL POSTS AND ANCHOR BOLTS) | 7 | Construction / Erection | Did the Contractor place the railing at the specified height? Document height. (Photo Documentation Required) | 517.04 | 0 | 0 | 0 | 0 | 10/1/2020 | Structures
| CA-Q-517 | 517E72300 | RAILING (DEEP BEAM RAIL WITH STEEL TUBULAR BACKUP AND TYPE 2 STEEL POSTS AND ANCHOR BOLTS) | 8 | Construction / Erection | Did the Contractor remove or release falsework prior to installing railing to prevent railing deformation after the deck deflected? | 517.04 | 0 | 0 | 0 | 0 | 10/1/2020 | Structures
| CA-Q-517 | 517E72301 | RAILING (DEEP BEAM RAIL WITH STEEL TUBULAR BACKUP AND TYPE 2 STEEL POSTS AND ANCHOR BOLTS), AS PER PLAN | 1 | Fabricator | Was the fabricator for steel railing at least qualified at Level SF per 513.03? Document Fabricator. | 517.02 / 513.03 | 0 | 0 | 0 | 0 | 10/1/2020 | Structures
| CA-Q-517 | 517E72301 | RAILING (DEEP BEAM RAIL WITH STEEL TUBULAR BACKUP AND TYPE 2 STEEL POSTS AND ANCHOR BOLTS), AS PER PLAN | 2 | Mill Tests | Did Contractor provide certified test data, mill certifications, with proof of domestic origin, and a letter of certification with the steel and aluminum material? | 501.06.B / 517.02 | 0 | 0 | 0 | 0 | 10/1/2020 | Structures
| CA-Q-517 | 517E72301 | RAILING (DEEP BEAM RAIL WITH STEEL TUBULAR BACKUP AND TYPE 2 STEEL POSTS AND ANCHOR BOLTS), AS PER PLAN | 3 | Shop Drawings | Did Contractor provide Shop drawings according to 501.04.B. with detail and dimensions of the steel components? | 501.04.B | 0 | 0 | 0 | 0 | 10/1/2020 | Structures
| CA-Q-517 | 517E72301 | RAILING (DEEP BEAM RAIL WITH STEEL TUBULAR BACKUP AND TYPE 2 STEEL POSTS AND ANCHOR BOLTS), AS PER PLAN | 4 | Construction / Erection | Unless specified to be painted according to 513 and 514, did Contractor provide steel or iron parts galvanized according to 711.02? | 517.05 / 513.27 | 0 | 0 | 0 | 0 | 10/1/2020 | Structures
| CA-Q-517 | 517E72301 | RAILING (DEEP BEAM RAIL WITH STEEL TUBULAR BACKUP AND TYPE 2 STEEL POSTS AND ANCHOR BOLTS), AS PER PLAN | 5 | Construction / Erection | For aluminum railing, did Contractor provide alloy conforming to 711.20 with an extreme outer 40 grit surface, without any scratches, dents, or other damage to railings that may affect the durability or appearance of the railing? | 517.06 | 0 | 0 | 0 | 0 | 10/1/2020 | Structures
| CA-Q-517 | 517E72301 | RAILING (DEEP BEAM RAIL WITH STEEL TUBULAR BACKUP AND TYPE 2 STEEL POSTS AND ANCHOR BOLTS), AS PER PLAN | 6 | Construction / Erection | Did the Contractor install posts for metal railings normal to the grade line and the tops of railings parallel to the grade line? | 517.04 | 0 | 0 | 0 | 0 | 10/1/2020 | Structures
| CA-Q-517 | 517E72301 | RAILING (DEEP BEAM RAIL WITH STEEL TUBULAR BACKUP AND TYPE 2 STEEL POSTS AND ANCHOR BOLTS), AS PER PLAN | 7 | Construction / Erection | Did the Contractor place the railing at the specified height? Document height. (Photo Documentation Required) | 517.04 | 0 | 0 | 0 | 0 | 10/1/2020 | Structures
| CA-Q-517 | 517E72301 | RAILING (DEEP BEAM RAIL WITH STEEL TUBULAR BACKUP AND TYPE 2 STEEL POSTS AND ANCHOR BOLTS), AS PER PLAN | 8 | Construction / Erection | Did the Contractor remove or release falsework prior to installing railing to prevent railing deformation after the deck deflected? | 517.04 | 0 | 0 | 0 | 0 | 10/1/2020 | Structures
| CA-Q-517 | 517E72306 | RAILING (DEEP BEAM RAIL WITH STEEL TUBULAR BACKUP AND TYPE 2 STEEL POSTS) | 1 | Fabricator | Was the fabricator for steel railing at least qualified at Level SF per 513.03? Document Fabricator. | 517.02 / 513.03 | 0 | 0 | 0 | 0 | 10/1/2020 | Structures
| CA-Q-517 | 517E72306 | RAILING (DEEP BEAM RAIL WITH STEEL TUBULAR BACKUP AND TYPE 2 STEEL POSTS) | 2 | Mill Tests | Did Contractor provide certified test data, mill certifications, with proof of domestic origin, and a letter of certification with the steel and aluminum material? | 501.06.B / 517.02 | 0 | 0 | 0 | 0 | 10/1/2020 | Structures
| CA-Q-517 | 517E72306 | RAILING (DEEP BEAM RAIL WITH STEEL TUBULAR BACKUP AND TYPE 2 STEEL POSTS) | 3 | Shop Drawings | Did Contractor provide Shop drawings according to 501.04.B. with detail and dimensions of the steel components? | 501.04.B | 0 | 0 | 0 | 0 | 10/1/2020 | Structures
| CA-Q-517 | 517E72306 | RAILING (DEEP BEAM RAIL WITH STEEL TUBULAR BACKUP AND TYPE 2 STEEL POSTS) | 4 | Construction / Erection | Unless specified to be painted according to 513 and 514, did Contractor provide steel or iron parts galvanized according to 711.02? | 517.05 / 513.27 | 0 | 0 | 0 | 0 | 10/1/2020 | Structures
| CA-Q-517 | 517E72306 | RAILING (DEEP BEAM RAIL WITH STEEL TUBULAR BACKUP AND TYPE 2 STEEL POSTS) | 5 | Construction / Erection | For aluminum railing, did Contractor provide alloy conforming to 711.20 with an extreme outer 40 grit surface, without any scratches, dents, or other damage to railings that may affect the durability or appearance of the railing? | 517.06 | 0 | 0 | 0 | 0 | 10/1/2020 | Structures
| CA-Q-517 | 517E72306 | RAILING (DEEP BEAM RAIL WITH STEEL TUBULAR BACKUP AND TYPE 2 STEEL POSTS) | 6 | Construction / Erection | Did the Contractor install posts for metal railings normal to the grade line and the tops of railings parallel to the grade line? | 517.04 | 0 | 0 | 0 | 0 | 10/1/2020 | Structures
| CA-Q-517 | 517E72306 | RAILING (DEEP BEAM RAIL WITH STEEL TUBULAR BACKUP AND TYPE 2 STEEL POSTS) | 7 | Construction / Erection | Did the Contractor place the railing at the specified height? Document height. (Photo Documentation Required) | 517.04 | 0 | 0 | 0 | 0 | 10/1/2020 | Structures
| CA-Q-517 | 517E72306 | RAILING (DEEP BEAM RAIL WITH STEEL TUBULAR BACKUP AND TYPE 2 STEEL POSTS) | 8 | Construction / Erection | Did the Contractor remove or release falsework prior to installing railing to prevent railing deformation after the deck deflected? | 517.04 | 0 | 0 | 0 | 0 | 10/1/2020 | Structures
| CA-Q-517 | 517E72307 | RAILING (DEEP BEAM RAIL WITH STEEL TUBULAR BACKUP AND TYPE 2 STEEL POSTS), AS PER PLAN | 1 | Fabricator | Was the fabricator for steel railing at least qualified at Level SF per 513.03? Document Fabricator. | 517.02 / 513.03 | 0 | 0 | 0 | 0 | 10/1/2020 | Structures
| CA-Q-517 | 517E72307 | RAILING (DEEP BEAM RAIL WITH STEEL TUBULAR BACKUP AND TYPE 2 STEEL POSTS), AS PER PLAN | 2 | Mill Tests | Did Contractor provide certified test data, mill certifications, with proof of domestic origin, and a letter of certification with the steel and aluminum material? | 501.06.B / 517.02 | 0 | 0 | 0 | 0 | 10/1/2020 | Structures
| CA-Q-517 | 517E72307 | RAILING (DEEP BEAM RAIL WITH STEEL TUBULAR BACKUP AND TYPE 2 STEEL POSTS), AS PER PLAN | 3 | Shop Drawings | Did Contractor provide Shop drawings according to 501.04.B. with detail and dimensions of the steel components? | 501.04.B | 0 | 0 | 0 | 0 | 10/1/2020 | Structures
| CA-Q-517 | 517E72307 | RAILING (DEEP BEAM RAIL WITH STEEL TUBULAR BACKUP AND TYPE 2 STEEL POSTS), AS PER PLAN | 4 | Construction / Erection | Unless specified to be painted according to 513 and 514, did Contractor provide steel or iron parts galvanized according to 711.02? | 517.05 / 513.27 | 0 | 0 | 0 | 0 | 10/1/2020 | Structures
| CA-Q-517 | 517E72307 | RAILING (DEEP BEAM RAIL WITH STEEL TUBULAR BACKUP AND TYPE 2 STEEL POSTS), AS PER PLAN | 5 | Construction / Erection | For aluminum railing, did Contractor provide alloy conforming to 711.20 with an extreme outer 40 grit surface, without any scratches, dents, or other damage to railings that may affect the durability or appearance of the railing? | 517.06 | 0 | 0 | 0 | 0 | 10/1/2020 | Structures
| CA-Q-517 | 517E72307 | RAILING (DEEP BEAM RAIL WITH STEEL TUBULAR BACKUP AND TYPE 2 STEEL POSTS), AS PER PLAN | 6 | Construction / Erection | Did the Contractor install posts for metal railings normal to the grade line and the tops of railings parallel to the grade line? | 517.04 | 0 | 0 | 0 | 0 | 10/1/2020 | Structures
| CA-Q-517 | 517E72307 | RAILING (DEEP BEAM RAIL WITH STEEL TUBULAR BACKUP AND TYPE 2 STEEL POSTS), AS PER PLAN | 7 | Construction / Erection | Did the Contractor place the railing at the specified height? Document height. (Photo Documentation Required) | 517.04 | 0 | 0 | 0 | 0 | 10/1/2020 | Structures
| CA-Q-517 | 517E72307 | RAILING (DEEP BEAM RAIL WITH STEEL TUBULAR BACKUP AND TYPE 2 STEEL POSTS), AS PER PLAN | 8 | Construction / Erection | Did the Contractor remove or release falsework prior to installing railing to prevent railing deformation after the deck deflected? | 517.04 | 0 | 0 | 0 | 0 | 10/1/2020 | Structures
| CA-Q-517 | 517E72500 | RAILING (DEEP BEAM RAIL WITH 2 STEEL TUBULAR BACKUPS AND STEEL POSTS) | 1 | Fabricator | Was the fabricator for steel railing at least qualified at Level SF per 513.03? Document Fabricator. | 517.02 / 513.03 | 0 | 0 | 0 | 0 | 10/1/2020 | Structures
| CA-Q-517 | 517E72500 | RAILING (DEEP BEAM RAIL WITH 2 STEEL TUBULAR BACKUPS AND STEEL POSTS) | 2 | Mill Tests | Did Contractor provide certified test data, mill certifications, with proof of domestic origin, and a letter of certification with the steel and aluminum material? | 501.06.B / 517.02 | 0 | 0 | 0 | 0 | 10/1/2020 | Structures
| CA-Q-517 | 517E72500 | RAILING (DEEP BEAM RAIL WITH 2 STEEL TUBULAR BACKUPS AND STEEL POSTS) | 3 | Shop Drawings | Did Contractor provide Shop drawings according to 501.04.B. with detail and dimensions of the steel components? | 501.04.B | 0 | 0 | 0 | 0 | 10/1/2020 | Structures
| CA-Q-517 | 517E72500 | RAILING (DEEP BEAM RAIL WITH 2 STEEL TUBULAR BACKUPS AND STEEL POSTS) | 4 | Construction / Erection | Unless specified to be painted according to 513 and 514, did Contractor provide steel or iron parts galvanized according to 711.02? | 517.05 / 513.27 | 0 | 0 | 0 | 0 | 10/1/2020 | Structures
| CA-Q-517 | 517E72500 | RAILING (DEEP BEAM RAIL WITH 2 STEEL TUBULAR BACKUPS AND STEEL POSTS) | 5 | Construction / Erection | For aluminum railing, did Contractor provide alloy conforming to 711.20 with an extreme outer 40 grit surface, without any scratches, dents, or other damage to railings that may affect the durability or appearance of the railing? | 517.06 | 0 | 0 | 0 | 0 | 10/1/2020 | Structures
| CA-Q-517 | 517E72500 | RAILING (DEEP BEAM RAIL WITH 2 STEEL TUBULAR BACKUPS AND STEEL POSTS) | 6 | Construction / Erection | Did the Contractor install posts for metal railings normal to the grade line and the tops of railings parallel to the grade line? | 517.04 | 0 | 0 | 0 | 0 | 10/1/2020 | Structures
| CA-Q-517 | 517E72500 | RAILING (DEEP BEAM RAIL WITH 2 STEEL TUBULAR BACKUPS AND STEEL POSTS) | 7 | Construction / Erection | Did the Contractor place the railing at the specified height? Document height. (Photo Documentation Required) | 517.04 | 0 | 0 | 0 | 0 | 10/1/2020 | Structures
| CA-Q-517 | 517E72500 | RAILING (DEEP BEAM RAIL WITH 2 STEEL TUBULAR BACKUPS AND STEEL POSTS) | 8 | Construction / Erection | Did the Contractor remove or release falsework prior to installing railing to prevent railing deformation after the deck deflected? | 517.04 | 0 | 0 | 0 | 0 | 10/1/2020 | Structures
| CA-Q-517 | 517E72501 | RAILING (DEEP BEAM RAIL WITH 2 STEEL TUBULAR BACKUPS AND STEEL POSTS), AS PER PLAN | 1 | Fabricator | Was the fabricator for steel railing at least qualified at Level SF per 513.03? Document Fabricator. | 517.02 / 513.03 | 0 | 0 | 0 | 0 | 10/1/2020 | Structures
| CA-Q-517 | 517E72501 | RAILING (DEEP BEAM RAIL WITH 2 STEEL TUBULAR BACKUPS AND STEEL POSTS), AS PER PLAN | 2 | Mill Tests | Did Contractor provide certified test data, mill certifications, with proof of domestic origin, and a letter of certification with the steel and aluminum material? | 501.06.B / 517.02 | 0 | 0 | 0 | 0 | 10/1/2020 | Structures
| CA-Q-517 | 517E72501 | RAILING (DEEP BEAM RAIL WITH 2 STEEL TUBULAR BACKUPS AND STEEL POSTS), AS PER PLAN | 3 | Shop Drawings | Did Contractor provide Shop drawings according to 501.04.B. with detail and dimensions of the steel components? | 501.04.B | 0 | 0 | 0 | 0 | 10/1/2020 | Structures
| CA-Q-517 | 517E72501 | RAILING (DEEP BEAM RAIL WITH 2 STEEL TUBULAR BACKUPS AND STEEL POSTS), AS PER PLAN | 4 | Construction / Erection | Unless specified to be painted according to 513 and 514, did Contractor provide steel or iron parts galvanized according to 711.02? | 517.05 / 513.27 | 0 | 0 | 0 | 0 | 10/1/2020 | Structures
| CA-Q-517 | 517E72501 | RAILING (DEEP BEAM RAIL WITH 2 STEEL TUBULAR BACKUPS AND STEEL POSTS), AS PER PLAN | 5 | Construction / Erection | For aluminum railing, did Contractor provide alloy conforming to 711.20 with an extreme outer 40 grit surface, without any scratches, dents, or other damage to railings that may affect the durability or appearance of the railing? | 517.06 | 0 | 0 | 0 | 0 | 10/1/2020 | Structures
| CA-Q-517 | 517E72501 | RAILING (DEEP BEAM RAIL WITH 2 STEEL TUBULAR BACKUPS AND STEEL POSTS), AS PER PLAN | 6 | Construction / Erection | Did the Contractor install posts for metal railings normal to the grade line and the tops of railings parallel to the grade line? | 517.04 | 0 | 0 | 0 | 0 | 10/1/2020 | Structures
| CA-Q-517 | 517E72501 | RAILING (DEEP BEAM RAIL WITH 2 STEEL TUBULAR BACKUPS AND STEEL POSTS), AS PER PLAN | 7 | Construction / Erection | Did the Contractor place the railing at the specified height? Document height. (Photo Documentation Required) | 517.04 | 0 | 0 | 0 | 0 | 10/1/2020 | Structures
| CA-Q-517 | 517E72501 | RAILING (DEEP BEAM RAIL WITH 2 STEEL TUBULAR BACKUPS AND STEEL POSTS), AS PER PLAN | 8 | Construction / Erection | Did the Contractor remove or release falsework prior to installing railing to prevent railing deformation after the deck deflected? | 517.04 | 0 | 0 | 0 | 0 | 10/1/2020 | Structures
| CA-Q-517 | 517E72510 | RAILING (DEEP BEAM RAIL WITH 3 STEEL TUBULAR BACKUPS AND STEEL POSTS) | 1 | Fabricator | Was the fabricator for steel railing at least qualified at Level SF per 513.03? Document Fabricator. | 517.02 / 513.03 | 0 | 0 | 0 | 0 | 10/1/2020 | Structures
| CA-Q-517 | 517E72510 | RAILING (DEEP BEAM RAIL WITH 3 STEEL TUBULAR BACKUPS AND STEEL POSTS) | 2 | Mill Tests | Did Contractor provide certified test data, mill certifications, with proof of domestic origin, and a letter of certification with the steel and aluminum material? | 501.06.B / 517.02 | 0 | 0 | 0 | 0 | 10/1/2020 | Structures
| CA-Q-517 | 517E72510 | RAILING (DEEP BEAM RAIL WITH 3 STEEL TUBULAR BACKUPS AND STEEL POSTS) | 3 | Shop Drawings | Did Contractor provide Shop drawings according to 501.04.B. with detail and dimensions of the steel components? | 501.04.B | 0 | 0 | 0 | 0 | 10/1/2020 | Structures
| CA-Q-517 | 517E72510 | RAILING (DEEP BEAM RAIL WITH 3 STEEL TUBULAR BACKUPS AND STEEL POSTS) | 4 | Construction / Erection | Unless specified to be painted according to 513 and 514, did Contractor provide steel or iron parts galvanized according to 711.02? | 517.05 / 513.27 | 0 | 0 | 0 | 0 | 10/1/2020 | Structures
| CA-Q-517 | 517E72510 | RAILING (DEEP BEAM RAIL WITH 3 STEEL TUBULAR BACKUPS AND STEEL POSTS) | 5 | Construction / Erection | For aluminum railing, did Contractor provide alloy conforming to 711.20 with an extreme outer 40 grit surface, without any scratches, dents, or other damage to railings that may affect the durability or appearance of the railing? | 517.06 | 0 | 0 | 0 | 0 | 10/1/2020 | Structures
| CA-Q-517 | 517E72510 | RAILING (DEEP BEAM RAIL WITH 3 STEEL TUBULAR BACKUPS AND STEEL POSTS) | 6 | Construction / Erection | Did the Contractor install posts for metal railings normal to the grade line and the tops of railings parallel to the grade line? | 517.04 | 0 | 0 | 0 | 0 | 10/1/2020 | Structures
| CA-Q-517 | 517E72510 | RAILING (DEEP BEAM RAIL WITH 3 STEEL TUBULAR BACKUPS AND STEEL POSTS) | 7 | Construction / Erection | Did the Contractor place the railing at the specified height? Document height. (Photo Documentation Required) | 517.04 | 0 | 0 | 0 | 0 | 10/1/2020 | Structures
| CA-Q-517 | 517E72510 | RAILING (DEEP BEAM RAIL WITH 3 STEEL TUBULAR BACKUPS AND STEEL POSTS) | 8 | Construction / Erection | Did the Contractor remove or release falsework prior to installing railing to prevent railing deformation after the deck deflected? | 517.04 | 0 | 0 | 0 | 0 | 10/1/2020 | Structures
| CA-Q-517 | 517E72511 | RAILING (DEEP BEAM RAIL WITH 3 STEEL TUBULAR BACKUPS AND STEEL POSTS), AS PER PLAN | 1 | Fabricator | Was the fabricator for steel railing at least qualified at Level SF per 513.03? Document Fabricator. | 517.02 / 513.03 | 0 | 0 | 0 | 0 | 10/1/2020 | Structures
| CA-Q-517 | 517E72511 | RAILING (DEEP BEAM RAIL WITH 3 STEEL TUBULAR BACKUPS AND STEEL POSTS), AS PER PLAN | 2 | Mill Tests | Did Contractor provide certified test data, mill certifications, with proof of domestic origin, and a letter of certification with the steel and aluminum material? | 501.06.B / 517.02 | 0 | 0 | 0 | 0 | 10/1/2020 | Structures
| CA-Q-517 | 517E72511 | RAILING (DEEP BEAM RAIL WITH 3 STEEL TUBULAR BACKUPS AND STEEL POSTS), AS PER PLAN | 3 | Shop Drawings | Did Contractor provide Shop drawings according to 501.04.B. with detail and dimensions of the steel components? | 501.04.B | 0 | 0 | 0 | 0 | 10/1/2020 | Structures
| CA-Q-517 | 517E72511 | RAILING (DEEP BEAM RAIL WITH 3 STEEL TUBULAR BACKUPS AND STEEL POSTS), AS PER PLAN | 4 | Construction / Erection | Unless specified to be painted according to 513 and 514, did Contractor provide steel or iron parts galvanized according to 711.02? | 517.05 / 513.27 | 0 | 0 | 0 | 0 | 10/1/2020 | Structures
| CA-Q-517 | 517E72511 | RAILING (DEEP BEAM RAIL WITH 3 STEEL TUBULAR BACKUPS AND STEEL POSTS), AS PER PLAN | 5 | Construction / Erection | For aluminum railing, did Contractor provide alloy conforming to 711.20 with an extreme outer 40 grit surface, without any scratches, dents, or other damage to railings that may affect the durability or appearance of the railing? | 517.06 | 0 | 0 | 0 | 0 | 10/1/2020 | Structures
| CA-Q-517 | 517E72511 | RAILING (DEEP BEAM RAIL WITH 3 STEEL TUBULAR BACKUPS AND STEEL POSTS), AS PER PLAN | 6 | Construction / Erection | Did the Contractor install posts for metal railings normal to the grade line and the tops of railings parallel to the grade line? | 517.04 | 0 | 0 | 0 | 0 | 10/1/2020 | Structures
| CA-Q-517 | 517E72511 | RAILING (DEEP BEAM RAIL WITH 3 STEEL TUBULAR BACKUPS AND STEEL POSTS), AS PER PLAN | 7 | Construction / Erection | Did the Contractor place the railing at the specified height? Document height. (Photo Documentation Required) | 517.04 | 0 | 0 | 0 | 0 | 10/1/2020 | Structures
| CA-Q-517 | 517E72511 | RAILING (DEEP BEAM RAIL WITH 3 STEEL TUBULAR BACKUPS AND STEEL POSTS), AS PER PLAN | 8 | Construction / Erection | Did the Contractor remove or release falsework prior to installing railing to prevent railing deformation after the deck deflected? | 517.04 | 0 | 0 | 0 | 0 | 10/1/2020 | Structures
| CA-Q-517 | 517E72520 | RAILING (DEEP BEAM RAIL WITH 1 STEEL TUBULAR BACKUP AND STEEL POST) | 1 | Fabricator | Was the fabricator for steel railing at least qualified at Level SF per 513.03? Document Fabricator. | 517.02 / 513.03 | 0 | 0 | 0 | 0 | 10/1/2020 | Structures
| CA-Q-517 | 517E72520 | RAILING (DEEP BEAM RAIL WITH 1 STEEL TUBULAR BACKUP AND STEEL POST) | 2 | Mill Tests | Did Contractor provide certified test data, mill certifications, with proof of domestic origin, and a letter of certification with the steel and aluminum material? | 501.06.B / 517.02 | 0 | 0 | 0 | 0 | 10/1/2020 | Structures
| CA-Q-517 | 517E72520 | RAILING (DEEP BEAM RAIL WITH 1 STEEL TUBULAR BACKUP AND STEEL POST) | 3 | Shop Drawings | Did Contractor provide Shop drawings according to 501.04.B. with detail and dimensions of the steel components? | 501.04.B | 0 | 0 | 0 | 0 | 10/1/2020 | Structures
| CA-Q-517 | 517E72520 | RAILING (DEEP BEAM RAIL WITH 1 STEEL TUBULAR BACKUP AND STEEL POST) | 4 | Construction / Erection | Unless specified to be painted according to 513 and 514, did Contractor provide steel or iron parts galvanized according to 711.02? | 517.05 / 513.27 | 0 | 0 | 0 | 0 | 10/1/2020 | Structures
| CA-Q-517 | 517E72520 | RAILING (DEEP BEAM RAIL WITH 1 STEEL TUBULAR BACKUP AND STEEL POST) | 5 | Construction / Erection | For aluminum railing, did Contractor provide alloy conforming to 711.20 with an extreme outer 40 grit surface, without any scratches, dents, or other damage to railings that may affect the durability or appearance of the railing? | 517.06 | 0 | 0 | 0 | 0 | 10/1/2020 | Structures
| CA-Q-517 | 517E72520 | RAILING (DEEP BEAM RAIL WITH 1 STEEL TUBULAR BACKUP AND STEEL POST) | 6 | Construction / Erection | Did the Contractor install posts for metal railings normal to the grade line and the tops of railings parallel to the grade line? | 517.04 | 0 | 0 | 0 | 0 | 10/1/2020 | Structures
| CA-Q-517 | 517E72520 | RAILING (DEEP BEAM RAIL WITH 1 STEEL TUBULAR BACKUP AND STEEL POST) | 7 | Construction / Erection | Did the Contractor place the railing at the specified height? Document height. (Photo Documentation Required) | 517.04 | 0 | 0 | 0 | 0 | 10/1/2020 | Structures
| CA-Q-517 | 517E72520 | RAILING (DEEP BEAM RAIL WITH 1 STEEL TUBULAR BACKUP AND STEEL POST) | 8 | Construction / Erection | Did the Contractor remove or release falsework prior to installing railing to prevent railing deformation after the deck deflected? | 517.04 | 0 | 0 | 0 | 0 | 10/1/2020 | Structures
| CA-Q-517 | 517E72521 | RAILING (DEEP BEAM RAIL WITH 1 STEEL TUBULAR BACKUP AND STEEL POST), AS PER PLAN | 1 | Fabricator | Was the fabricator for steel railing at least qualified at Level SF per 513.03? Document Fabricator. | 517.02 / 513.03 | 0 | 0 | 0 | 0 | 10/1/2020 | Structures
| CA-Q-517 | 517E72521 | RAILING (DEEP BEAM RAIL WITH 1 STEEL TUBULAR BACKUP AND STEEL POST), AS PER PLAN | 2 | Mill Tests | Did Contractor provide certified test data, mill certifications, with proof of domestic origin, and a letter of certification with the steel and aluminum material? | 501.06.B / 517.02 | 0 | 0 | 0 | 0 | 10/1/2020 | Structures
| CA-Q-517 | 517E72521 | RAILING (DEEP BEAM RAIL WITH 1 STEEL TUBULAR BACKUP AND STEEL POST), AS PER PLAN | 3 | Shop Drawings | Did Contractor provide Shop drawings according to 501.04.B. with detail and dimensions of the steel components? | 501.04.B | 0 | 0 | 0 | 0 | 10/1/2020 | Structures
| CA-Q-517 | 517E72521 | RAILING (DEEP BEAM RAIL WITH 1 STEEL TUBULAR BACKUP AND STEEL POST), AS PER PLAN | 4 | Construction / Erection | Unless specified to be painted according to 513 and 514, did Contractor provide steel or iron parts galvanized according to 711.02? | 517.05 / 513.27 | 0 | 0 | 0 | 0 | 10/1/2020 | Structures
| CA-Q-517 | 517E72521 | RAILING (DEEP BEAM RAIL WITH 1 STEEL TUBULAR BACKUP AND STEEL POST), AS PER PLAN | 5 | Construction / Erection | For aluminum railing, did Contractor provide alloy conforming to 711.20 with an extreme outer 40 grit surface, without any scratches, dents, or other damage to railings that may affect the durability or appearance of the railing? | 517.06 | 0 | 0 | 0 | 0 | 10/1/2020 | Structures
| CA-Q-517 | 517E72521 | RAILING (DEEP BEAM RAIL WITH 1 STEEL TUBULAR BACKUP AND STEEL POST), AS PER PLAN | 6 | Construction / Erection | Did the Contractor install posts for metal railings normal to the grade line and the tops of railings parallel to the grade line? | 517.04 | 0 | 0 | 0 | 0 | 10/1/2020 | Structures
| CA-Q-517 | 517E72521 | RAILING (DEEP BEAM RAIL WITH 1 STEEL TUBULAR BACKUP AND STEEL POST), AS PER PLAN | 7 | Construction / Erection | Did the Contractor place the railing at the specified height? Document height. (Photo Documentation Required) | 517.04 | 0 | 0 | 0 | 0 | 10/1/2020 | Structures
| CA-Q-517 | 517E72521 | RAILING (DEEP BEAM RAIL WITH 1 STEEL TUBULAR BACKUP AND STEEL POST), AS PER PLAN | 8 | Construction / Erection | Did the Contractor remove or release falsework prior to installing railing to prevent railing deformation after the deck deflected? | 517.04 | 0 | 0 | 0 | 0 | 10/1/2020 | Structures
| CA-Q-517 | 517E72600 | RAILING (DEEP BEAM RAIL WITH STEEL TUBULAR BACKUP, HANDRAIL, 2 STEEL POSTS AND ANCHOR BOLTS) | 1 | Fabricator | Was the fabricator for steel railing at least qualified at Level SF per 513.03? Document Fabricator. | 517.02 / 513.03 | 0 | 0 | 0 | 0 | 10/1/2020 | Structures
| CA-Q-517 | 517E72600 | RAILING (DEEP BEAM RAIL WITH STEEL TUBULAR BACKUP, HANDRAIL, 2 STEEL POSTS AND ANCHOR BOLTS) | 2 | Mill Tests | Did Contractor provide certified test data, mill certifications, with proof of domestic origin, and a letter of certification with the steel and aluminum material? | 501.06.B / 517.02 | 0 | 0 | 0 | 0 | 10/1/2020 | Structures
| CA-Q-517 | 517E72600 | RAILING (DEEP BEAM RAIL WITH STEEL TUBULAR BACKUP, HANDRAIL, 2 STEEL POSTS AND ANCHOR BOLTS) | 3 | Shop Drawings | Did Contractor provide Shop drawings according to 501.04.B. with detail and dimensions of the steel components? | 501.04.B | 0 | 0 | 0 | 0 | 10/1/2020 | Structures
| CA-Q-517 | 517E72600 | RAILING (DEEP BEAM RAIL WITH STEEL TUBULAR BACKUP, HANDRAIL, 2 STEEL POSTS AND ANCHOR BOLTS) | 4 | Construction / Erection | Unless specified to be painted according to 513 and 514, did Contractor provide steel or iron parts galvanized according to 711.02? | 517.05 / 513.27 | 0 | 0 | 0 | 0 | 10/1/2020 | Structures
| CA-Q-517 | 517E72600 | RAILING (DEEP BEAM RAIL WITH STEEL TUBULAR BACKUP, HANDRAIL, 2 STEEL POSTS AND ANCHOR BOLTS) | 5 | Construction / Erection | For aluminum railing, did Contractor provide alloy conforming to 711.20 with an extreme outer 40 grit surface, without any scratches, dents, or other damage to railings that may affect the durability or appearance of the railing? | 517.06 | 0 | 0 | 0 | 0 | 10/1/2020 | Structures
| CA-Q-517 | 517E72600 | RAILING (DEEP BEAM RAIL WITH STEEL TUBULAR BACKUP, HANDRAIL, 2 STEEL POSTS AND ANCHOR BOLTS) | 6 | Construction / Erection | Did the Contractor install posts for metal railings normal to the grade line and the tops of railings parallel to the grade line? | 517.04 | 0 | 0 | 0 | 0 | 10/1/2020 | Structures
| CA-Q-517 | 517E72600 | RAILING (DEEP BEAM RAIL WITH STEEL TUBULAR BACKUP, HANDRAIL, 2 STEEL POSTS AND ANCHOR BOLTS) | 7 | Construction / Erection | Did the Contractor place the railing at the specified height? Document height. (Photo Documentation Required) | 517.04 | 0 | 0 | 0 | 0 | 10/1/2020 | Structures
| CA-Q-517 | 517E72600 | RAILING (DEEP BEAM RAIL WITH STEEL TUBULAR BACKUP, HANDRAIL, 2 STEEL POSTS AND ANCHOR BOLTS) | 8 | Construction / Erection | Did the Contractor remove or release falsework prior to installing railing to prevent railing deformation after the deck deflected? | 517.04 | 0 | 0 | 0 | 0 | 10/1/2020 | Structures
| CA-Q-517 | 517E72700 | RAILING (DEEP BEAM RAIL WITH STEEL TUBULAR BACKUP AND INLET MOUNTED STEEL POSTS AND ANCHOR BOLTS) | 1 | Fabricator | Was the fabricator for steel railing at least qualified at Level SF per 513.03? Document Fabricator. | 517.02 / 513.03 | 0 | 0 | 0 | 0 | 10/1/2020 | Structures
| CA-Q-517 | 517E72700 | RAILING (DEEP BEAM RAIL WITH STEEL TUBULAR BACKUP AND INLET MOUNTED STEEL POSTS AND ANCHOR BOLTS) | 2 | Mill Tests | Did Contractor provide certified test data, mill certifications, with proof of domestic origin, and a letter of certification with the steel and aluminum material? | 501.06.B / 517.02 | 0 | 0 | 0 | 0 | 10/1/2020 | Structures
| CA-Q-517 | 517E72700 | RAILING (DEEP BEAM RAIL WITH STEEL TUBULAR BACKUP AND INLET MOUNTED STEEL POSTS AND ANCHOR BOLTS) | 3 | Shop Drawings | Did Contractor provide Shop drawings according to 501.04.B. with detail and dimensions of the steel components? | 501.04.B | 0 | 0 | 0 | 0 | 10/1/2020 | Structures
| CA-Q-517 | 517E72700 | RAILING (DEEP BEAM RAIL WITH STEEL TUBULAR BACKUP AND INLET MOUNTED STEEL POSTS AND ANCHOR BOLTS) | 4 | Construction / Erection | Unless specified to be painted according to 513 and 514, did Contractor provide steel or iron parts galvanized according to 711.02? | 517.05 / 513.27 | 0 | 0 | 0 | 0 | 10/1/2020 | Structures
| CA-Q-517 | 517E72700 | RAILING (DEEP BEAM RAIL WITH STEEL TUBULAR BACKUP AND INLET MOUNTED STEEL POSTS AND ANCHOR BOLTS) | 5 | Construction / Erection | For aluminum railing, did Contractor provide alloy conforming to 711.20 with an extreme outer 40 grit surface, without any scratches, dents, or other damage to railings that may affect the durability or appearance of the railing? | 517.06 | 0 | 0 | 0 | 0 | 10/1/2020 | Structures
| CA-Q-517 | 517E72700 | RAILING (DEEP BEAM RAIL WITH STEEL TUBULAR BACKUP AND INLET MOUNTED STEEL POSTS AND ANCHOR BOLTS) | 6 | Construction / Erection | Did the Contractor install posts for metal railings normal to the grade line and the tops of railings parallel to the grade line? | 517.04 | 0 | 0 | 0 | 0 | 10/1/2020 | Structures
| CA-Q-517 | 517E72700 | RAILING (DEEP BEAM RAIL WITH STEEL TUBULAR BACKUP AND INLET MOUNTED STEEL POSTS AND ANCHOR BOLTS) | 7 | Construction / Erection | Did the Contractor place the railing at the specified height? Document height. (Photo Documentation Required) | 517.04 | 0 | 0 | 0 | 0 | 10/1/2020 | Structures
| CA-Q-517 | 517E72700 | RAILING (DEEP BEAM RAIL WITH STEEL TUBULAR BACKUP AND INLET MOUNTED STEEL POSTS AND ANCHOR BOLTS) | 8 | Construction / Erection | Did the Contractor remove or release falsework prior to installing railing to prevent railing deformation after the deck deflected? | 517.04 | 0 | 0 | 0 | 0 | 10/1/2020 | Structures
| CA-Q-517 | 517E72701 | RAILING (DEEP BEAM RAIL WITH STEEL TUBULAR BACKUP AND INLET MOUNTED STEEL POSTS AND ANCHOR BOLTS), AS PER PLAN | 1 | Fabricator | Was the fabricator for steel railing at least qualified at Level SF per 513.03? Document Fabricator. | 517.02 / 513.03 | 0 | 0 | 0 | 0 | 10/1/2020 | Structures
| CA-Q-517 | 517E72701 | RAILING (DEEP BEAM RAIL WITH STEEL TUBULAR BACKUP AND INLET MOUNTED STEEL POSTS AND ANCHOR BOLTS), AS PER PLAN | 2 | Mill Tests | Did Contractor provide certified test data, mill certifications, with proof of domestic origin, and a letter of certification with the steel and aluminum material? | 501.06.B / 517.02 | 0 | 0 | 0 | 0 | 10/1/2020 | Structures
| CA-Q-517 | 517E72701 | RAILING (DEEP BEAM RAIL WITH STEEL TUBULAR BACKUP AND INLET MOUNTED STEEL POSTS AND ANCHOR BOLTS), AS PER PLAN | 3 | Shop Drawings | Did Contractor provide Shop drawings according to 501.04.B. with detail and dimensions of the steel components? | 501.04.B | 0 | 0 | 0 | 0 | 10/1/2020 | Structures
| CA-Q-517 | 517E72701 | RAILING (DEEP BEAM RAIL WITH STEEL TUBULAR BACKUP AND INLET MOUNTED STEEL POSTS AND ANCHOR BOLTS), AS PER PLAN | 4 | Construction / Erection | Unless specified to be painted according to 513 and 514, did Contractor provide steel or iron parts galvanized according to 711.02? | 517.05 / 513.27 | 0 | 0 | 0 | 0 | 10/1/2020 | Structures
| CA-Q-517 | 517E72701 | RAILING (DEEP BEAM RAIL WITH STEEL TUBULAR BACKUP AND INLET MOUNTED STEEL POSTS AND ANCHOR BOLTS), AS PER PLAN | 5 | Construction / Erection | For aluminum railing, did Contractor provide alloy conforming to 711.20 with an extreme outer 40 grit surface, without any scratches, dents, or other damage to railings that may affect the durability or appearance of the railing? | 517.06 | 0 | 0 | 0 | 0 | 10/1/2020 | Structures
| CA-Q-517 | 517E72701 | RAILING (DEEP BEAM RAIL WITH STEEL TUBULAR BACKUP AND INLET MOUNTED STEEL POSTS AND ANCHOR BOLTS), AS PER PLAN | 6 | Construction / Erection | Did the Contractor install posts for metal railings normal to the grade line and the tops of railings parallel to the grade line? | 517.04 | 0 | 0 | 0 | 0 | 10/1/2020 | Structures
| CA-Q-517 | 517E72701 | RAILING (DEEP BEAM RAIL WITH STEEL TUBULAR BACKUP AND INLET MOUNTED STEEL POSTS AND ANCHOR BOLTS), AS PER PLAN | 7 | Construction / Erection | Did the Contractor place the railing at the specified height? Document height. (Photo Documentation Required) | 517.04 | 0 | 0 | 0 | 0 | 10/1/2020 | Structures
| CA-Q-517 | 517E72701 | RAILING (DEEP BEAM RAIL WITH STEEL TUBULAR BACKUP AND INLET MOUNTED STEEL POSTS AND ANCHOR BOLTS), AS PER PLAN | 8 | Construction / Erection | Did the Contractor remove or release falsework prior to installing railing to prevent railing deformation after the deck deflected? | 517.04 | 0 | 0 | 0 | 0 | 10/1/2020 | Structures
| CA-Q-517 | 517E72710 | RAILING (DEEP BEAM BRIDGE RETROFIT RAILING) | 1 | Fabricator | Was the fabricator for steel railing at least qualified at Level SF per 513.03? Document Fabricator. | 517.02 / 513.03 | 0 | 0 | 0 | 0 | 10/1/2020 | Structures
| CA-Q-517 | 517E72710 | RAILING (DEEP BEAM BRIDGE RETROFIT RAILING) | 2 | Mill Tests | Did Contractor provide certified test data, mill certifications, with proof of domestic origin, and a letter of certification with the steel and aluminum material? | 501.06.B / 517.02 | 0 | 0 | 0 | 0 | 10/1/2020 | Structures
| CA-Q-517 | 517E72710 | RAILING (DEEP BEAM BRIDGE RETROFIT RAILING) | 3 | Shop Drawings | Did Contractor provide Shop drawings according to 501.04.B. with detail and dimensions of the steel components? | 501.04.B | 0 | 0 | 0 | 0 | 10/1/2020 | Structures
| CA-Q-517 | 517E72710 | RAILING (DEEP BEAM BRIDGE RETROFIT RAILING) | 4 | Construction / Erection | Unless specified to be painted according to 513 and 514, did Contractor provide steel or iron parts galvanized according to 711.02? | 517.05 / 513.27 | 0 | 0 | 0 | 0 | 10/1/2020 | Structures
| CA-Q-517 | 517E72710 | RAILING (DEEP BEAM BRIDGE RETROFIT RAILING) | 5 | Construction / Erection | For aluminum railing, did Contractor provide alloy conforming to 711.20 with an extreme outer 40 grit surface, without any scratches, dents, or other damage to railings that may affect the durability or appearance of the railing? | 517.06 | 0 | 0 | 0 | 0 | 10/1/2020 | Structures
| CA-Q-517 | 517E72710 | RAILING (DEEP BEAM BRIDGE RETROFIT RAILING) | 6 | Construction / Erection | Did the Contractor install posts for metal railings normal to the grade line and the tops of railings parallel to the grade line? | 517.04 | 0 | 0 | 0 | 0 | 10/1/2020 | Structures
| CA-Q-517 | 517E72710 | RAILING (DEEP BEAM BRIDGE RETROFIT RAILING) | 7 | Construction / Erection | Did the Contractor place the railing at the specified height? Document height. (Photo Documentation Required) | 517.04 | 0 | 0 | 0 | 0 | 10/1/2020 | Structures
| CA-Q-517 | 517E72710 | RAILING (DEEP BEAM BRIDGE RETROFIT RAILING) | 8 | Construction / Erection | Did the Contractor remove or release falsework prior to installing railing to prevent railing deformation after the deck deflected? | 517.04 | 0 | 0 | 0 | 0 | 10/1/2020 | Structures
| CA-Q-517 | 517E72750 | RAILING (THRIE BEAM RETROFIT) | 1 | Fabricator | Was the fabricator for steel railing at least qualified at Level SF per 513.03? Document Fabricator. | 517.02 / 513.03 | 0 | 0 | 0 | 0 | 10/1/2020 | Structures
| CA-Q-517 | 517E72750 | RAILING (THRIE BEAM RETROFIT) | 2 | Mill Tests | Did Contractor provide certified test data, mill certifications, with proof of domestic origin, and a letter of certification with the steel and aluminum material? | 501.06.B / 517.02 | 0 | 0 | 0 | 0 | 10/1/2020 | Structures
| CA-Q-517 | 517E72750 | RAILING (THRIE BEAM RETROFIT) | 3 | Shop Drawings | Did Contractor provide Shop drawings according to 501.04.B. with detail and dimensions of the steel components? | 501.04.B | 0 | 0 | 0 | 0 | 10/1/2020 | Structures
| CA-Q-517 | 517E72750 | RAILING (THRIE BEAM RETROFIT) | 4 | Construction / Erection | Unless specified to be painted according to 513 and 514, did Contractor provide steel or iron parts galvanized according to 711.02? | 517.05 / 513.27 | 0 | 0 | 0 | 0 | 10/1/2020 | Structures
| CA-Q-517 | 517E72750 | RAILING (THRIE BEAM RETROFIT) | 5 | Construction / Erection | For aluminum railing, did Contractor provide alloy conforming to 711.20 with an extreme outer 40 grit surface, without any scratches, dents, or other damage to railings that may affect the durability or appearance of the railing? | 517.06 | 0 | 0 | 0 | 0 | 10/1/2020 | Structures
| CA-Q-517 | 517E72750 | RAILING (THRIE BEAM RETROFIT) | 6 | Construction / Erection | Did the Contractor install posts for metal railings normal to the grade line and the tops of railings parallel to the grade line? | 517.04 | 0 | 0 | 0 | 0 | 10/1/2020 | Structures
| CA-Q-517 | 517E72750 | RAILING (THRIE BEAM RETROFIT) | 7 | Construction / Erection | Did the Contractor place the railing at the specified height? Document height. (Photo Documentation Required) | 517.04 | 0 | 0 | 0 | 0 | 10/1/2020 | Structures
| CA-Q-517 | 517E72750 | RAILING (THRIE BEAM RETROFIT) | 8 | Construction / Erection | Did the Contractor remove or release falsework prior to installing railing to prevent railing deformation after the deck deflected? | 517.04 | 0 | 0 | 0 | 0 | 10/1/2020 | Structures
| CA-Q-517 | 517E72751 | RAILING (THRIE BEAM RETROFIT), AS PER PLAN | 1 | Fabricator | Was the fabricator for steel railing at least qualified at Level SF per 513.03? Document Fabricator. | 517.02 / 513.03 | 0 | 0 | 0 | 0 | 10/1/2020 | Structures
| CA-Q-517 | 517E72751 | RAILING (THRIE BEAM RETROFIT), AS PER PLAN | 2 | Mill Tests | Did Contractor provide certified test data, mill certifications, with proof of domestic origin, and a letter of certification with the steel and aluminum material? | 501.06.B / 517.02 | 0 | 0 | 0 | 0 | 10/1/2020 | Structures
| CA-Q-517 | 517E72751 | RAILING (THRIE BEAM RETROFIT), AS PER PLAN | 3 | Shop Drawings | Did Contractor provide Shop drawings according to 501.04.B. with detail and dimensions of the steel components? | 501.04.B | 0 | 0 | 0 | 0 | 10/1/2020 | Structures
| CA-Q-517 | 517E72751 | RAILING (THRIE BEAM RETROFIT), AS PER PLAN | 4 | Construction / Erection | Unless specified to be painted according to 513 and 514, did Contractor provide steel or iron parts galvanized according to 711.02? | 517.05 / 513.27 | 0 | 0 | 0 | 0 | 10/1/2020 | Structures
| CA-Q-517 | 517E72751 | RAILING (THRIE BEAM RETROFIT), AS PER PLAN | 5 | Construction / Erection | For aluminum railing, did Contractor provide alloy conforming to 711.20 with an extreme outer 40 grit surface, without any scratches, dents, or other damage to railings that may affect the durability or appearance of the railing? | 517.06 | 0 | 0 | 0 | 0 | 10/1/2020 | Structures
| CA-Q-517 | 517E72751 | RAILING (THRIE BEAM RETROFIT), AS PER PLAN | 6 | Construction / Erection | Did the Contractor install posts for metal railings normal to the grade line and the tops of railings parallel to the grade line? | 517.04 | 0 | 0 | 0 | 0 | 10/1/2020 | Structures
| CA-Q-517 | 517E72751 | RAILING (THRIE BEAM RETROFIT), AS PER PLAN | 7 | Construction / Erection | Did the Contractor place the railing at the specified height? Document height. (Photo Documentation Required) | 517.04 | 0 | 0 | 0 | 0 | 10/1/2020 | Structures
| CA-Q-517 | 517E72751 | RAILING (THRIE BEAM RETROFIT), AS PER PLAN | 8 | Construction / Erection | Did the Contractor remove or release falsework prior to installing railing to prevent railing deformation after the deck deflected? | 517.04 | 0 | 0 | 0 | 0 | 10/1/2020 | Structures
| CA-Q-517 | 517E73004 | RAILING (THRIE BEAM RAIL AND TRANSITION SECTION) | 1 | Fabricator | Was the fabricator for steel railing at least qualified at Level SF per 513.03? Document Fabricator. | 517.02 / 513.03 | 0 | 0 | 0 | 0 | 10/1/2020 | Structures
| CA-Q-517 | 517E73004 | RAILING (THRIE BEAM RAIL AND TRANSITION SECTION) | 2 | Mill Tests | Did Contractor provide certified test data, mill certifications, with proof of domestic origin, and a letter of certification with the steel and aluminum material? | 501.06.B / 517.02 | 0 | 0 | 0 | 0 | 10/1/2020 | Structures
| CA-Q-517 | 517E73004 | RAILING (THRIE BEAM RAIL AND TRANSITION SECTION) | 3 | Shop Drawings | Did Contractor provide Shop drawings according to 501.04.B. with detail and dimensions of the steel components? | 501.04.B | 0 | 0 | 0 | 0 | 10/1/2020 | Structures
| CA-Q-517 | 517E73004 | RAILING (THRIE BEAM RAIL AND TRANSITION SECTION) | 4 | Construction / Erection | Unless specified to be painted according to 513 and 514, did Contractor provide steel or iron parts galvanized according to 711.02? | 517.05 / 513.27 | 0 | 0 | 0 | 0 | 10/1/2020 | Structures
| CA-Q-517 | 517E73004 | RAILING (THRIE BEAM RAIL AND TRANSITION SECTION) | 5 | Construction / Erection | For aluminum railing, did Contractor provide alloy conforming to 711.20 with an extreme outer 40 grit surface, without any scratches, dents, or other damage to railings that may affect the durability or appearance of the railing? | 517.06 | 0 | 0 | 0 | 0 | 10/1/2020 | Structures
| CA-Q-517 | 517E73004 | RAILING (THRIE BEAM RAIL AND TRANSITION SECTION) | 6 | Construction / Erection | Did the Contractor install posts for metal railings normal to the grade line and the tops of railings parallel to the grade line? | 517.04 | 0 | 0 | 0 | 0 | 10/1/2020 | Structures
| CA-Q-517 | 517E73004 | RAILING (THRIE BEAM RAIL AND TRANSITION SECTION) | 7 | Construction / Erection | Did the Contractor place the railing at the specified height? Document height. (Photo Documentation Required) | 517.04 | 0 | 0 | 0 | 0 | 10/1/2020 | Structures
| CA-Q-517 | 517E73004 | RAILING (THRIE BEAM RAIL AND TRANSITION SECTION) | 8 | Construction / Erection | Did the Contractor remove or release falsework prior to installing railing to prevent railing deformation after the deck deflected? | 517.04 | 0 | 0 | 0 | 0 | 10/1/2020 | Structures
| CA-Q-517 | 517E73008 | RAILING (THRIE BEAM RAIL), MISC.: | 1 | Fabricator | Was the fabricator for steel railing at least qualified at Level SF per 513.03? Document Fabricator. | 517.02 / 513.03 | 0 | 0 | 0 | 0 | 10/1/2020 | Structures
| CA-Q-517 | 517E73008 | RAILING (THRIE BEAM RAIL), MISC.: | 2 | Mill Tests | Did Contractor provide certified test data, mill certifications, with proof of domestic origin, and a letter of certification with the steel and aluminum material? | 501.06.B / 517.02 | 0 | 0 | 0 | 0 | 10/1/2020 | Structures
| CA-Q-517 | 517E73008 | RAILING (THRIE BEAM RAIL), MISC.: | 3 | Shop Drawings | Did Contractor provide Shop drawings according to 501.04.B. with detail and dimensions of the steel components? | 501.04.B | 0 | 0 | 0 | 0 | 10/1/2020 | Structures
| CA-Q-517 | 517E73008 | RAILING (THRIE BEAM RAIL), MISC.: | 4 | Construction / Erection | Unless specified to be painted according to 513 and 514, did Contractor provide steel or iron parts galvanized according to 711.02? | 517.05 / 513.27 | 0 | 0 | 0 | 0 | 10/1/2020 | Structures
| CA-Q-517 | 517E73008 | RAILING (THRIE BEAM RAIL), MISC.: | 5 | Construction / Erection | For aluminum railing, did Contractor provide alloy conforming to 711.20 with an extreme outer 40 grit surface, without any scratches, dents, or other damage to railings that may affect the durability or appearance of the railing? | 517.06 | 0 | 0 | 0 | 0 | 10/1/2020 | Structures
| CA-Q-517 | 517E73008 | RAILING (THRIE BEAM RAIL), MISC.: | 6 | Construction / Erection | Did the Contractor install posts for metal railings normal to the grade line and the tops of railings parallel to the grade line? | 517.04 | 0 | 0 | 0 | 0 | 10/1/2020 | Structures
| CA-Q-517 | 517E73008 | RAILING (THRIE BEAM RAIL), MISC.: | 7 | Construction / Erection | Did the Contractor place the railing at the specified height? Document height. (Photo Documentation Required) | 517.04 | 0 | 0 | 0 | 0 | 10/1/2020 | Structures
| CA-Q-517 | 517E73008 | RAILING (THRIE BEAM RAIL), MISC.: | 8 | Construction / Erection | Did the Contractor remove or release falsework prior to installing railing to prevent railing deformation after the deck deflected? | 517.04 | 0 | 0 | 0 | 0 | 10/1/2020 | Structures
| CA-Q-517 | 517E73100 | TEMPORARY BRIDGE RAILING | 1 | Fabricator | Was the fabricator for steel railing at least qualified at Level SF per 513.03? Document Fabricator. | 517.02 / 513.03 | 0 | 0 | 0 | 0 | 10/1/2020 | Structures
| CA-Q-517 | 517E73100 | TEMPORARY BRIDGE RAILING | 2 | Mill Tests | Did Contractor provide certified test data, mill certifications, with proof of domestic origin, and a letter of certification with the steel and aluminum material? | 501.06.B / 517.02 | 0 | 0 | 0 | 0 | 10/1/2020 | Structures
| CA-Q-517 | 517E73100 | TEMPORARY BRIDGE RAILING | 3 | Shop Drawings | Did Contractor provide Shop drawings according to 501.04.B. with detail and dimensions of the steel components? | 501.04.B | 0 | 0 | 0 | 0 | 10/1/2020 | Structures
| CA-Q-517 | 517E73100 | TEMPORARY BRIDGE RAILING | 4 | Construction / Erection | Unless specified to be painted according to 513 and 514, did Contractor provide steel or iron parts galvanized according to 711.02? | 517.05 / 513.27 | 0 | 0 | 0 | 0 | 10/1/2020 | Structures
| CA-Q-517 | 517E73100 | TEMPORARY BRIDGE RAILING | 5 | Construction / Erection | For aluminum railing, did Contractor provide alloy conforming to 711.20 with an extreme outer 40 grit surface, without any scratches, dents, or other damage to railings that may affect the durability or appearance of the railing? | 517.06 | 0 | 0 | 0 | 0 | 10/1/2020 | Structures
| CA-Q-517 | 517E73100 | TEMPORARY BRIDGE RAILING | 6 | Construction / Erection | Did the Contractor install posts for metal railings normal to the grade line and the tops of railings parallel to the grade line? | 517.04 | 0 | 0 | 0 | 0 | 10/1/2020 | Structures
| CA-Q-517 | 517E73100 | TEMPORARY BRIDGE RAILING | 7 | Construction / Erection | Did the Contractor place the railing at the specified height? Document height. (Photo Documentation Required) | 517.04 | 0 | 0 | 0 | 0 | 10/1/2020 | Structures
| CA-Q-517 | 517E73100 | TEMPORARY BRIDGE RAILING | 8 | Construction / Erection | Did the Contractor remove or release falsework prior to installing railing to prevent railing deformation after the deck deflected? | 517.04 | 0 | 0 | 0 | 0 | 10/1/2020 | Structures
| CA-Q-517 | 517E73101 | TEMPORARY BRIDGE RAILING, AS PER PLAN | 1 | Fabricator | Was the fabricator for steel railing at least qualified at Level SF per 513.03? Document Fabricator. | 517.02 / 513.03 | 0 | 0 | 0 | 0 | 10/1/2020 | Structures
| CA-Q-517 | 517E73101 | TEMPORARY BRIDGE RAILING, AS PER PLAN | 2 | Mill Tests | Did Contractor provide certified test data, mill certifications, with proof of domestic origin, and a letter of certification with the steel and aluminum material? | 501.06.B / 517.02 | 0 | 0 | 0 | 0 | 10/1/2020 | Structures
| CA-Q-517 | 517E73101 | TEMPORARY BRIDGE RAILING, AS PER PLAN | 3 | Shop Drawings | Did Contractor provide Shop drawings according to 501.04.B. with detail and dimensions of the steel components? | 501.04.B | 0 | 0 | 0 | 0 | 10/1/2020 | Structures
| CA-Q-517 | 517E73101 | TEMPORARY BRIDGE RAILING, AS PER PLAN | 4 | Construction / Erection | Unless specified to be painted according to 513 and 514, did Contractor provide steel or iron parts galvanized according to 711.02? | 517.05 / 513.27 | 0 | 0 | 0 | 0 | 10/1/2020 | Structures
| CA-Q-517 | 517E73101 | TEMPORARY BRIDGE RAILING, AS PER PLAN | 5 | Construction / Erection | For aluminum railing, did Contractor provide alloy conforming to 711.20 with an extreme outer 40 grit surface, without any scratches, dents, or other damage to railings that may affect the durability or appearance of the railing? | 517.06 | 0 | 0 | 0 | 0 | 10/1/2020 | Structures
| CA-Q-517 | 517E73101 | TEMPORARY BRIDGE RAILING, AS PER PLAN | 6 | Construction / Erection | Did the Contractor install posts for metal railings normal to the grade line and the tops of railings parallel to the grade line? | 517.04 | 0 | 0 | 0 | 0 | 10/1/2020 | Structures
| CA-Q-517 | 517E73101 | TEMPORARY BRIDGE RAILING, AS PER PLAN | 7 | Construction / Erection | Did the Contractor place the railing at the specified height? Document height. (Photo Documentation Required) | 517.04 | 0 | 0 | 0 | 0 | 10/1/2020 | Structures
| CA-Q-517 | 517E73101 | TEMPORARY BRIDGE RAILING, AS PER PLAN | 8 | Construction / Erection | Did the Contractor remove or release falsework prior to installing railing to prevent railing deformation after the deck deflected? | 517.04 | 0 | 0 | 0 | 0 | 10/1/2020 | Structures
| CA-Q-517 | 517E73200 | RAILING (DEFLECTOR PARAPET TYPE) | 1 | Fabricator | Was the fabricator for steel railing at least qualified at Level SF per 513.03? Document Fabricator. | 517.02 / 513.03 | 0 | 0 | 0 | 0 | 10/1/2020 | Structures
| CA-Q-517 | 517E73200 | RAILING (DEFLECTOR PARAPET TYPE) | 2 | Mill Tests | Did Contractor provide certified test data, mill certifications, with proof of domestic origin, and a letter of certification with the steel and aluminum material? | 501.06.B / 517.02 | 0 | 0 | 0 | 0 | 10/1/2020 | Structures
| CA-Q-517 | 517E73200 | RAILING (DEFLECTOR PARAPET TYPE) | 3 | Shop Drawings | Did Contractor provide Shop drawings according to 501.04.B. with detail and dimensions of the steel components? | 501.04.B | 0 | 0 | 0 | 0 | 10/1/2020 | Structures
| CA-Q-517 | 517E73200 | RAILING (DEFLECTOR PARAPET TYPE) | 4 | Construction / Erection | Unless specified to be painted according to 513 and 514, did Contractor provide steel or iron parts galvanized according to 711.02? | 517.05 / 513.27 | 0 | 0 | 0 | 0 | 10/1/2020 | Structures
| CA-Q-517 | 517E73200 | RAILING (DEFLECTOR PARAPET TYPE) | 5 | Construction / Erection | For aluminum railing, did Contractor provide alloy conforming to 711.20 with an extreme outer 40 grit surface, without any scratches, dents, or other damage to railings that may affect the durability or appearance of the railing? | 517.06 | 0 | 0 | 0 | 0 | 10/1/2020 | Structures
| CA-Q-517 | 517E73200 | RAILING (DEFLECTOR PARAPET TYPE) | 6 | Construction / Erection | Did the Contractor install posts for metal railings normal to the grade line and the tops of railings parallel to the grade line? | 517.04 | 0 | 0 | 0 | 0 | 10/1/2020 | Structures
| CA-Q-517 | 517E73200 | RAILING (DEFLECTOR PARAPET TYPE) | 7 | Construction / Erection | Did the Contractor place the railing at the specified height? Document height. (Photo Documentation Required) | 517.04 | 0 | 0 | 0 | 0 | 10/1/2020 | Structures
| CA-Q-517 | 517E73200 | RAILING (DEFLECTOR PARAPET TYPE) | 8 | Construction / Erection | Did the Contractor remove or release falsework prior to installing railing to prevent railing deformation after the deck deflected? | 517.04 | 0 | 0 | 0 | 0 | 10/1/2020 | Structures
| CA-Q-517 | 517E73201 | RAILING (DEFLECTOR PARAPET TYPE), AS PER PLAN | 1 | Fabricator | Was the fabricator for steel railing at least qualified at Level SF per 513.03? Document Fabricator. | 517.02 / 513.03 | 0 | 0 | 0 | 0 | 10/1/2020 | Structures
| CA-Q-517 | 517E73201 | RAILING (DEFLECTOR PARAPET TYPE), AS PER PLAN | 2 | Mill Tests | Did Contractor provide certified test data, mill certifications, with proof of domestic origin, and a letter of certification with the steel and aluminum material? | 501.06.B / 517.02 | 0 | 0 | 0 | 0 | 10/1/2020 | Structures
| CA-Q-517 | 517E73201 | RAILING (DEFLECTOR PARAPET TYPE), AS PER PLAN | 3 | Shop Drawings | Did Contractor provide Shop drawings according to 501.04.B. with detail and dimensions of the steel components? | 501.04.B | 0 | 0 | 0 | 0 | 10/1/2020 | Structures
| CA-Q-517 | 517E73201 | RAILING (DEFLECTOR PARAPET TYPE), AS PER PLAN | 4 | Construction / Erection | Unless specified to be painted according to 513 and 514, did Contractor provide steel or iron parts galvanized according to 711.02? | 517.05 / 513.27 | 0 | 0 | 0 | 0 | 10/1/2020 | Structures
| CA-Q-517 | 517E73201 | RAILING (DEFLECTOR PARAPET TYPE), AS PER PLAN | 5 | Construction / Erection | For aluminum railing, did Contractor provide alloy conforming to 711.20 with an extreme outer 40 grit surface, without any scratches, dents, or other damage to railings that may affect the durability or appearance of the railing? | 517.06 | 0 | 0 | 0 | 0 | 10/1/2020 | Structures
| CA-Q-517 | 517E73201 | RAILING (DEFLECTOR PARAPET TYPE), AS PER PLAN | 6 | Construction / Erection | Did the Contractor install posts for metal railings normal to the grade line and the tops of railings parallel to the grade line? | 517.04 | 0 | 0 | 0 | 0 | 10/1/2020 | Structures
| CA-Q-517 | 517E73201 | RAILING (DEFLECTOR PARAPET TYPE), AS PER PLAN | 7 | Construction / Erection | Did the Contractor place the railing at the specified height? Document height. (Photo Documentation Required) | 517.04 | 0 | 0 | 0 | 0 | 10/1/2020 | Structures
| CA-Q-517 | 517E73201 | RAILING (DEFLECTOR PARAPET TYPE), AS PER PLAN | 8 | Construction / Erection | Did the Contractor remove or release falsework prior to installing railing to prevent railing deformation after the deck deflected? | 517.04 | 0 | 0 | 0 | 0 | 10/1/2020 | Structures
| CA-Q-517 | 517E73500 | RAILING, PIPE | 1 | Fabricator | Was the fabricator for steel railing at least qualified at Level SF per 513.03? Document Fabricator. | 517.02 / 513.03 | 0 | 0 | 0 | 0 | 10/1/2020 | Structures
| CA-Q-517 | 517E73500 | RAILING, PIPE | 2 | Mill Tests | Did Contractor provide certified test data, mill certifications, with proof of domestic origin, and a letter of certification with the steel and aluminum material? | 501.06.B / 517.02 | 0 | 0 | 0 | 0 | 10/1/2020 | Structures
| CA-Q-517 | 517E73500 | RAILING, PIPE | 3 | Shop Drawings | Did Contractor provide Shop drawings according to 501.04.B. with detail and dimensions of the steel components? | 501.04.B | 0 | 0 | 0 | 0 | 10/1/2020 | Structures
| CA-Q-517 | 517E73500 | RAILING, PIPE | 4 | Construction / Erection | Unless specified to be painted according to 513 and 514, did Contractor provide steel or iron parts galvanized according to 711.02? | 517.05 / 513.27 | 0 | 0 | 0 | 0 | 10/1/2020 | Structures
| CA-Q-517 | 517E73500 | RAILING, PIPE | 5 | Construction / Erection | For aluminum railing, did Contractor provide alloy conforming to 711.20 with an extreme outer 40 grit surface, without any scratches, dents, or other damage to railings that may affect the durability or appearance of the railing? | 517.06 | 0 | 0 | 0 | 0 | 10/1/2020 | Structures
| CA-Q-517 | 517E73500 | RAILING, PIPE | 6 | Construction / Erection | Did the Contractor install posts for metal railings normal to the grade line and the tops of railings parallel to the grade line? | 517.04 | 0 | 0 | 0 | 0 | 10/1/2020 | Structures
| CA-Q-517 | 517E73500 | RAILING, PIPE | 7 | Construction / Erection | Did the Contractor place the railing at the specified height? Document height. (Photo Documentation Required) | 517.04 | 0 | 0 | 0 | 0 | 10/1/2020 | Structures
| CA-Q-517 | 517E73500 | RAILING, PIPE | 8 | Construction / Erection | Did the Contractor remove or release falsework prior to installing railing to prevent railing deformation after the deck deflected? | 517.04 | 0 | 0 | 0 | 0 | 10/1/2020 | Structures
| CA-Q-517 | 517E73501 | RAILING, PIPE, AS PER PLAN | 1 | Fabricator | Was the fabricator for steel railing at least qualified at Level SF per 513.03? Document Fabricator. | 517.02 / 513.03 | 0 | 0 | 0 | 0 | 10/1/2020 | Structures
| CA-Q-517 | 517E73501 | RAILING, PIPE, AS PER PLAN | 2 | Mill Tests | Did Contractor provide certified test data, mill certifications, with proof of domestic origin, and a letter of certification with the steel and aluminum material? | 501.06.B / 517.02 | 0 | 0 | 0 | 0 | 10/1/2020 | Structures
| CA-Q-517 | 517E73501 | RAILING, PIPE, AS PER PLAN | 3 | Shop Drawings | Did Contractor provide Shop drawings according to 501.04.B. with detail and dimensions of the steel components? | 501.04.B | 0 | 0 | 0 | 0 | 10/1/2020 | Structures
| CA-Q-517 | 517E73501 | RAILING, PIPE, AS PER PLAN | 4 | Construction / Erection | Unless specified to be painted according to 513 and 514, did Contractor provide steel or iron parts galvanized according to 711.02? | 517.05 / 513.27 | 0 | 0 | 0 | 0 | 10/1/2020 | Structures
| CA-Q-517 | 517E73501 | RAILING, PIPE, AS PER PLAN | 5 | Construction / Erection | For aluminum railing, did Contractor provide alloy conforming to 711.20 with an extreme outer 40 grit surface, without any scratches, dents, or other damage to railings that may affect the durability or appearance of the railing? | 517.06 | 0 | 0 | 0 | 0 | 10/1/2020 | Structures
| CA-Q-517 | 517E73501 | RAILING, PIPE, AS PER PLAN | 6 | Construction / Erection | Did the Contractor install posts for metal railings normal to the grade line and the tops of railings parallel to the grade line? | 517.04 | 0 | 0 | 0 | 0 | 10/1/2020 | Structures
| CA-Q-517 | 517E73501 | RAILING, PIPE, AS PER PLAN | 7 | Construction / Erection | Did the Contractor place the railing at the specified height? Document height. (Photo Documentation Required) | 517.04 | 0 | 0 | 0 | 0 | 10/1/2020 | Structures
| CA-Q-517 | 517E73501 | RAILING, PIPE, AS PER PLAN | 8 | Construction / Erection | Did the Contractor remove or release falsework prior to installing railing to prevent railing deformation after the deck deflected? | 517.04 | 0 | 0 | 0 | 0 | 10/1/2020 | Structures
| CA-Q-517 | 517E74000 | RAILING, TIMBER | 1 | Shop Drawings | Did Contractor provide Shop drawings according to 501.04.B. with detail and dimensions of the components? | 501.04.B | 0 | 0 | 0 | 0 | 10/1/2020 | Structures
| CA-Q-517 | 517E74000 | RAILING, TIMBER | 2 | Construction / Erection | Did the Contractor install posts for railings normal to the grade line and the tops of railings parallel to the grade line? | 517.04 | 0 | 0 | 0 | 0 | 10/1/2020 | Structures
| CA-Q-517 | 517E74000 | RAILING, TIMBER | 3 | Construction / Erection | Did the Contractor place the railing at the specified height? Document height. (Photo Documentation Required) | 517.04 | 0 | 0 | 0 | 0 | 10/1/2020 | Structures
| CA-Q-517 | 517E74001 | RAILING, TIMBER, AS PER PLAN | 1 | Shop Drawings | Did Contractor provide Shop drawings according to 501.04.B. with detail and dimensions of the components? | 501.04.B | 0 | 0 | 0 | 0 | 10/1/2020 | Structures
| CA-Q-517 | 517E74001 | RAILING, TIMBER, AS PER PLAN | 2 | Construction / Erection | Did the Contractor install posts for railings normal to the grade line and the tops of railings parallel to the grade line? | 517.04 | 0 | 0 | 0 | 0 | 10/1/2020 | Structures
| CA-Q-517 | 517E74001 | RAILING, TIMBER, AS PER PLAN | 3 | Construction / Erection | Did the Contractor place the railing at the specified height? Document height. (Photo Documentation Required) | 517.04 | 0 | 0 | 0 | 0 | 10/1/2020 | Structures
| CA-Q-517 | 517E74500 | RAILING, CONCRETE | 1 | Materials | Was the fabricator for steel railing at least qualified at Level SF per 513.03? Document Fabricator. | 517.02 / 513.03 | 0 | 0 | 0 | 0 | 10/1/2020 | Structures
| CA-Q-517 | 517E74500 | RAILING, CONCRETE | 2 | Materials | Does the Concrete Job Mix Formula (JMF) supplied match the Engineer approved JMF? Document the approved JMF. | 511.03 / 1126 / 499 | 0 | 0 | 0 | 0 | 10/1/2020 | Structures
| CA-Q-517 | 517E74500 | RAILING, CONCRETE | 3 | General | Did the Contractor place the railing at the specified height? Document height. | 517.04 / TST Standard Drawings | 0 | 0 | 0 | 0 | 10/1/2020 | Structures
| CA-Q-517 | 517E74500 | RAILING, CONCRETE | 4 | Metal Railing Material Requirements | Did Contractor provide certified test data, mill certifications, with proof of domestic origin, and a letter of certification with the steel and aluminum material? | 501.06.B / 517.02 | 0 | 0 | 0 | 0 | 10/1/2020 | Structures
| CA-Q-517 | 517E74500 | RAILING, CONCRETE | 5 | Metal Railing Material Requirements | Did Contractor provide Shop drawings according to 501.04.B. with detail and dimensions of the steel components? | 501.04.B | 0 | 0 | 0 | 0 | 10/1/2020 | Structures
| CA-Q-517 | 517E74500 | RAILING, CONCRETE | 6 | Metal Railing Material Requirements | Unless specified to be painted according to 513 and 514, did Contractor provide steel or iron parts galvanized according to 711.02? | 517.05 / 513.27 | 0 | 0 | 0 | 0 | 10/1/2020 | Structures
| CA-Q-517 | 517E74500 | RAILING, CONCRETE | 7 | Metal Railing Material Requirements | For aluminum railing, did Contractor provide alloy conforming to 711.20 with an extreme outer 40 grit surface, without any scratches, dents, or other damage to railings that may affect the durability or appearance of the railing? | 517.06 | 0 | 0 | 0 | 0 | 10/1/2020 | Structures
| CA-Q-517 | 517E74500 | RAILING, CONCRETE | 8 | Concrete Parapet | Did the Contractor use reinforcing steel according to 509, and fiber reinforced polymer reinforcement and QC 2 Concrete? | 517.04 / BR and SBR Standard Drawings | 0 | 0 | 0 | 0 | 10/1/2020 | Structures
| CA-Q-517 | 517E74500 | RAILING, CONCRETE | 9 | Concrete Parapet | Forms clean and oiled before concrete placement? | 511.07 | 0 | 0 | 0 | 0 | 10/1/2020 | Structures
| CA-Q-517 | 517E74500 | RAILING, CONCRETE | 10 | Concrete Parapet | Re-steel clean, and properly supported before concrete placement? | 511.07/509 | 0 | 0 | 0 | 0 | 10/1/2020 | Structures
| CA-Q-517 | 517E74500 | RAILING, CONCRETE | 11 | Concrete Parapet | Did the Contractor stop horizontal epoxy coated reinforcing steel 6 inches on each side of the plan specified 4" deep contraction joints, with glass fiber reinforced polymer lapping the ends of the epoxy coated reinforcing steel? | 517.04 / BR and SBR Standard Drawings | 0 | 0 | 0 | 0 | 10/1/2020 | Structures
| CA-Q-517 | 517E74500 | RAILING, CONCRETE | 12 | Concrete Parapet | For slipformed concrete parapets, did the Contractor not add water as the concrete travels down the chute, or sprinkle water on the concrete to aid in hand finishing? | 517.04 / BR and SBR Standard Drawings | 0 | 0 | 0 | 0 | 10/1/2020 | Structures
| CA-Q-517 | 517E74500 | RAILING, CONCRETE | 13 | Concrete Parapet | After the concrete initially sets, but before any shrinkage cracks develop, did the Contractor saw control joints using an edge guide, fence, or jig to ensure that the joint is straight, true, and aligned on all faces of the parapet into the perimeter of the parapet? | 517.04 / 511.08 | 0 | 0 | 0 | 0 | 10/1/2020 | Structures
| CA-Q-517 | 517E74500 | RAILING, CONCRETE | 14 | Concrete Parapet | After the concrete initially sets, but before any shrinkage cracks develop, did the Contractor apply the water cure? | 517.04 / 511.08 | 0 | 0 | 0 | 0 | 10/1/2020 | Structures
| CA-Q-517 | 517E74500 | RAILING, CONCRETE | 15 | Concrete Parapet | After curing the concrete according to 511.14, did the Contractor saw the 4 inch deep control joints and caulk the joints with polyurethane material? | 517.04 / 511.08 | 0 | 0 | 0 | 0 | 10/1/2020 | Structures
| CA-Q-517 | 517E74500 | RAILING, CONCRETE | 16 | Concrete Parapet | Were the anchor bolts for railing posts cast into the concrete, held in place by a templates, and the threads protected from damage? | 517.04 / 511.08 | 0 | 0 | 0 | 0 | 10/1/2020 | Structures
| CA-Q-517 | 517E74500 | RAILING, CONCRETE | 17 | Metal Railing Installation | When forming for the deck or parapet, did the Contractor check bolt layout for interference with reinforcement? | 517.04 | 0 | 0 | 0 | 0 | 10/1/2020 | Structures
| CA-Q-517 | 517E74500 | RAILING, CONCRETE | 18 | Metal Railing Installation | Did the Contractor erect the beam elements according to Item 606? | 517.05 / 606 | 0 | 0 | 0 | 0 | 10/1/2020 | Structures
| CA-Q-517 | 517E74500 | RAILING, CONCRETE | 19 | Metal Railing Installation | Did the Contractor install posts for metal railings normal to the grade line and the tops of railings parallel to the grade line? | 517.04 | 0 | 0 | 0 | 0 | 10/1/2020 | Structures
| CA-Q-517 | 517E74500 | RAILING, CONCRETE | 20 | Metal Railing Installation | Did the Contractor remove or release falsework prior to installing railing to prevent railing deformation after the deck deflected? | 517.04 | 0 | 0 | 0 | 0 | 10/1/2020 | Structures
| CA-Q-517 | 517E74501 | RAILING, CONCRETE, AS PER PLAN | 1 | Materials | Was the fabricator for steel railing at least qualified at Level SF per 513.03? Document Fabricator. | 517.02 / 513.03 | 0 | 0 | 0 | 0 | 10/1/2020 | Structures
| CA-Q-517 | 517E74501 | RAILING, CONCRETE, AS PER PLAN | 2 | Materials | Does the Concrete Job Mix Formula (JMF) supplied match the Engineer approved JMF? Document the approved JMF. | 511.03 / 1126 / 499 | 0 | 0 | 0 | 0 | 10/1/2020 | Structures
| CA-Q-517 | 517E74501 | RAILING, CONCRETE, AS PER PLAN | 3 | General | Did the Contractor place the railing at the specified height? Document height. | 517.04 / TST Standard Drawings | 0 | 0 | 0 | 0 | 10/1/2020 | Structures
| CA-Q-517 | 517E74501 | RAILING, CONCRETE, AS PER PLAN | 4 | Metal Railing Material Requirements | Did Contractor provide certified test data, mill certifications, with proof of domestic origin, and a letter of certification with the steel and aluminum material? | 501.06.B / 517.02 | 0 | 0 | 0 | 0 | 10/1/2020 | Structures
| CA-Q-517 | 517E74501 | RAILING, CONCRETE, AS PER PLAN | 5 | Metal Railing Material Requirements | Did Contractor provide Shop drawings according to 501.04.B. with detail and dimensions of the steel components? | 501.04.B | 0 | 0 | 0 | 0 | 10/1/2020 | Structures
| CA-Q-517 | 517E74501 | RAILING, CONCRETE, AS PER PLAN | 6 | Metal Railing Material Requirements | Unless specified to be painted according to 513 and 514, did Contractor provide steel or iron parts galvanized according to 711.02? | 517.05 / 513.27 | 0 | 0 | 0 | 0 | 10/1/2020 | Structures
| CA-Q-517 | 517E74501 | RAILING, CONCRETE, AS PER PLAN | 7 | Metal Railing Material Requirements | For aluminum railing, did Contractor provide alloy conforming to 711.20 with an extreme outer 40 grit surface, without any scratches, dents, or other damage to railings that may affect the durability or appearance of the railing? | 517.06 | 0 | 0 | 0 | 0 | 10/1/2020 | Structures
| CA-Q-517 | 517E74501 | RAILING, CONCRETE, AS PER PLAN | 8 | Concrete Parapet | Did the Contractor use reinforcing steel according to 509, and fiber reinforced polymer reinforcement and QC 2 Concrete? | 517.04 / BR and SBR Standard Drawings | 0 | 0 | 0 | 0 | 10/1/2020 | Structures
| CA-Q-517 | 517E74501 | RAILING, CONCRETE, AS PER PLAN | 9 | Concrete Parapet | Forms clean and oiled before concrete placement? | 511.07 | 0 | 0 | 0 | 0 | 10/1/2020 | Structures
| CA-Q-517 | 517E74501 | RAILING, CONCRETE, AS PER PLAN | 10 | Concrete Parapet | Re-steel clean, and properly supported before concrete placement? | 511.07/509 | 0 | 0 | 0 | 0 | 10/1/2020 | Structures
| CA-Q-517 | 517E74501 | RAILING, CONCRETE, AS PER PLAN | 11 | Concrete Parapet | Did the Contractor stop horizontal epoxy coated reinforcing steel 6 inches on each side of the plan specified 4" deep contraction joints, with glass fiber reinforced polymer lapping the ends of the epoxy coated reinforcing steel? | 517.04 / BR and SBR Standard Drawings | 0 | 0 | 0 | 0 | 10/1/2020 | Structures
| CA-Q-517 | 517E74501 | RAILING, CONCRETE, AS PER PLAN | 12 | Concrete Parapet | For slipformed concrete parapets, did the Contractor not add water as the concrete travels down the chute, or sprinkle water on the concrete to aid in hand finishing? | 517.04 / BR and SBR Standard Drawings | 0 | 0 | 0 | 0 | 10/1/2020 | Structures
| CA-Q-517 | 517E74501 | RAILING, CONCRETE, AS PER PLAN | 13 | Concrete Parapet | After the concrete initially sets, but before any shrinkage cracks develop, did the Contractor saw control joints using an edge guide, fence, or jig to ensure that the joint is straight, true, and aligned on all faces of the parapet into the perimeter of the parapet? | 517.04 / 511.08 | 0 | 0 | 0 | 0 | 10/1/2020 | Structures
| CA-Q-517 | 517E74501 | RAILING, CONCRETE, AS PER PLAN | 14 | Concrete Parapet | After the concrete initially sets, but before any shrinkage cracks develop, did the Contractor apply the water cure? | 517.04 / 511.08 | 0 | 0 | 0 | 0 | 10/1/2020 | Structures
| CA-Q-517 | 517E74501 | RAILING, CONCRETE, AS PER PLAN | 15 | Concrete Parapet | After curing the concrete according to 511.14, did the Contractor saw the 4 inch deep control joints and caulk the joints with polyurethane material? | 517.04 / 511.08 | 0 | 0 | 0 | 0 | 10/1/2020 | Structures
| CA-Q-517 | 517E74501 | RAILING, CONCRETE, AS PER PLAN | 16 | Concrete Parapet | Were the anchor bolts for railing posts cast into the concrete, held in place by a templates, and the threads protected from damage? | 517.04 / 511.08 | 0 | 0 | 0 | 0 | 10/1/2020 | Structures
| CA-Q-517 | 517E74501 | RAILING, CONCRETE, AS PER PLAN | 17 | Metal Railing Installation | When forming for the deck or parapet, did the Contractor check bolt layout for interference with reinforcement? | 517.04 | 0 | 0 | 0 | 0 | 10/1/2020 | Structures
| CA-Q-517 | 517E74501 | RAILING, CONCRETE, AS PER PLAN | 18 | Metal Railing Installation | Did the Contractor erect the beam elements according to Item 606? | 517.05 / 606 | 0 | 0 | 0 | 0 | 10/1/2020 | Structures
| CA-Q-517 | 517E74501 | RAILING, CONCRETE, AS PER PLAN | 19 | Metal Railing Installation | Did the Contractor install posts for metal railings normal to the grade line and the tops of railings parallel to the grade line? | 517.04 | 0 | 0 | 0 | 0 | 10/1/2020 | Structures
| CA-Q-517 | 517E74501 | RAILING, CONCRETE, AS PER PLAN | 20 | Metal Railing Installation | Did the Contractor remove or release falsework prior to installing railing to prevent railing deformation after the deck deflected? | 517.04 | 0 | 0 | 0 | 0 | 10/1/2020 | Structures
| CA-Q-517 | 517E75000 | RAILING, ALUMINUM | 1 | Fabricator | Was the fabricator for steel railing at least qualified at Level SF per 513.03? Document Fabricator. | 517.02 / 513.03 | 0 | 0 | 0 | 0 | 10/1/2020 | Structures
| CA-Q-517 | 517E75000 | RAILING, ALUMINUM | 2 | Mill Tests | Did Contractor provide certified test data, mill certifications, with proof of domestic origin, and a letter of certification with the steel and aluminum material? | 501.06.B / 517.02 | 0 | 0 | 0 | 0 | 10/1/2020 | Structures
| CA-Q-517 | 517E75000 | RAILING, ALUMINUM | 3 | Shop Drawings | Did Contractor provide Shop drawings according to 501.04.B. with detail and dimensions of the steel components? | 501.04.B | 0 | 0 | 0 | 0 | 10/1/2020 | Structures
| CA-Q-517 | 517E75000 | RAILING, ALUMINUM | 4 | Construction / Erection | Unless specified to be painted according to 513 and 514, did Contractor provide steel or iron parts galvanized according to 711.02? | 517.05 / 513.27 | 0 | 0 | 0 | 0 | 10/1/2020 | Structures
| CA-Q-517 | 517E75000 | RAILING, ALUMINUM | 5 | Construction / Erection | For aluminum railing, did Contractor provide alloy conforming to 711.20 with an extreme outer 40 grit surface, without any scratches, dents, or other damage to railings that may affect the durability or appearance of the railing? | 517.06 | 0 | 0 | 0 | 0 | 10/1/2020 | Structures
| CA-Q-517 | 517E75000 | RAILING, ALUMINUM | 6 | Construction / Erection | Did the Contractor install posts for metal railings normal to the grade line and the tops of railings parallel to the grade line? | 517.04 | 0 | 0 | 0 | 0 | 10/1/2020 | Structures
| CA-Q-517 | 517E75000 | RAILING, ALUMINUM | 7 | Construction / Erection | Did the Contractor place the railing at the specified height? Document height. (Photo Documentation Required) | 517.04 | 0 | 0 | 0 | 0 | 10/1/2020 | Structures
| CA-Q-517 | 517E75000 | RAILING, ALUMINUM | 8 | Construction / Erection | Did the Contractor remove or release falsework prior to installing railing to prevent railing deformation after the deck deflected? | 517.04 | 0 | 0 | 0 | 0 | 10/1/2020 | Structures
| CA-Q-517 | 517E75001 | RAILING, ALUMINUM, AS PER PLAN | 1 | Fabricator | Was the fabricator for steel railing at least qualified at Level SF per 513.03? Document Fabricator. | 517.02 / 513.03 | 0 | 0 | 0 | 0 | 10/1/2020 | Structures
| CA-Q-517 | 517E75001 | RAILING, ALUMINUM, AS PER PLAN | 2 | Mill Tests | Did Contractor provide certified test data, mill certifications, with proof of domestic origin, and a letter of certification with the steel and aluminum material? | 501.06.B / 517.02 | 0 | 0 | 0 | 0 | 10/1/2020 | Structures
| CA-Q-517 | 517E75001 | RAILING, ALUMINUM, AS PER PLAN | 3 | Shop Drawings | Did Contractor provide Shop drawings according to 501.04.B. with detail and dimensions of the steel components? | 501.04.B | 0 | 0 | 0 | 0 | 10/1/2020 | Structures
| CA-Q-517 | 517E75001 | RAILING, ALUMINUM, AS PER PLAN | 4 | Construction / Erection | Unless specified to be painted according to 513 and 514, did Contractor provide steel or iron parts galvanized according to 711.02? | 517.05 / 513.27 | 0 | 0 | 0 | 0 | 10/1/2020 | Structures
| CA-Q-517 | 517E75001 | RAILING, ALUMINUM, AS PER PLAN | 5 | Construction / Erection | For aluminum railing, did Contractor provide alloy conforming to 711.20 with an extreme outer 40 grit surface, without any scratches, dents, or other damage to railings that may affect the durability or appearance of the railing? | 517.06 | 0 | 0 | 0 | 0 | 10/1/2020 | Structures
| CA-Q-517 | 517E75001 | RAILING, ALUMINUM, AS PER PLAN | 6 | Construction / Erection | Did the Contractor install posts for metal railings normal to the grade line and the tops of railings parallel to the grade line? | 517.04 | 0 | 0 | 0 | 0 | 10/1/2020 | Structures
| CA-Q-517 | 517E75001 | RAILING, ALUMINUM, AS PER PLAN | 7 | Construction / Erection | Did the Contractor place the railing at the specified height? Document height. (Photo Documentation Required) | 517.04 | 0 | 0 | 0 | 0 | 10/1/2020 | Structures
| CA-Q-517 | 517E75001 | RAILING, ALUMINUM, AS PER PLAN | 8 | Construction / Erection | Did the Contractor remove or release falsework prior to installing railing to prevent railing deformation after the deck deflected? | 517.04 | 0 | 0 | 0 | 0 | 10/1/2020 | Structures
| CA-Q-517 | 517E75120 | RAILING (CONCRETE PARAPET WITH TWIN STEEL TUBE RAILING) | 1 | Materials | Was the fabricator for steel railing at least qualified at Level SF per 513.03? Document Fabricator. | 517.02 / 513.03 | 0 | 0 | 0 | 0 | 10/1/2020 | Structures
| CA-Q-517 | 517E75120 | RAILING (CONCRETE PARAPET WITH TWIN STEEL TUBE RAILING) | 2 | Materials | Does the Concrete Job Mix Formula (JMF) supplied match the Engineer approved JMF? Document the approved JMF. | 511.03 / 1126 / 499 | 0 | 0 | 0 | 0 | 10/1/2020 | Structures
| CA-Q-517 | 517E75120 | RAILING (CONCRETE PARAPET WITH TWIN STEEL TUBE RAILING) | 3 | General | Did the Contractor place the railing at the specified height? Document height. | 517.04 / TST Standard Drawings | 0 | 0 | 0 | 0 | 10/1/2020 | Structures
| CA-Q-517 | 517E75120 | RAILING (CONCRETE PARAPET WITH TWIN STEEL TUBE RAILING) | 4 | Metal Railing Material Requirements | Did Contractor provide certified test data, mill certifications, with proof of domestic origin, and a letter of certification with the steel and aluminum material? | 501.06.B / 517.02 | 0 | 0 | 0 | 0 | 10/1/2020 | Structures
| CA-Q-517 | 517E75120 | RAILING (CONCRETE PARAPET WITH TWIN STEEL TUBE RAILING) | 5 | Metal Railing Material Requirements | Did Contractor provide Shop drawings according to 501.04.B. with detail and dimensions of the steel components? | 501.04.B | 0 | 0 | 0 | 0 | 10/1/2020 | Structures
| CA-Q-517 | 517E75120 | RAILING (CONCRETE PARAPET WITH TWIN STEEL TUBE RAILING) | 6 | Metal Railing Material Requirements | Unless specified to be painted according to 513 and 514, did Contractor provide steel or iron parts galvanized according to 711.02? | 517.05 / 513.27 | 0 | 0 | 0 | 0 | 10/1/2020 | Structures
| CA-Q-517 | 517E75120 | RAILING (CONCRETE PARAPET WITH TWIN STEEL TUBE RAILING) | 7 | Metal Railing Material Requirements | For aluminum railing, did Contractor provide alloy conforming to 711.20 with an extreme outer 40 grit surface, without any scratches, dents, or other damage to railings that may affect the durability or appearance of the railing? | 517.06 | 0 | 0 | 0 | 0 | 10/1/2020 | Structures
| CA-Q-517 | 517E75120 | RAILING (CONCRETE PARAPET WITH TWIN STEEL TUBE RAILING) | 8 | Concrete Parapet | Did the Contractor use reinforcing steel according to 509, and fiber reinforced polymer reinforcement and QC 2 Concrete? | 517.04 / BR and SBR Standard Drawings | 0 | 0 | 0 | 0 | 10/1/2020 | Structures
| CA-Q-517 | 517E75120 | RAILING (CONCRETE PARAPET WITH TWIN STEEL TUBE RAILING) | 9 | Concrete Parapet | Forms clean and oiled before concrete placement? | 511.07 | 0 | 0 | 0 | 0 | 10/1/2020 | Structures
| CA-Q-517 | 517E75120 | RAILING (CONCRETE PARAPET WITH TWIN STEEL TUBE RAILING) | 10 | Concrete Parapet | Re-steel clean, and properly supported before concrete placement? | 511.07/509 | 0 | 0 | 0 | 0 | 10/1/2020 | Structures
| CA-Q-517 | 517E75120 | RAILING (CONCRETE PARAPET WITH TWIN STEEL TUBE RAILING) | 11 | Concrete Parapet | Did the Contractor stop horizontal epoxy coated reinforcing steel 6 inches on each side of the plan specified 4" deep contraction joints, with glass fiber reinforced polymer lapping the ends of the epoxy coated reinforcing steel? | 517.04 / BR and SBR Standard Drawings | 0 | 0 | 0 | 0 | 10/1/2020 | Structures
| CA-Q-517 | 517E75120 | RAILING (CONCRETE PARAPET WITH TWIN STEEL TUBE RAILING) | 12 | Concrete Parapet | For slipformed concrete parapets, did the Contractor not add water as the concrete travels down the chute, or sprinkle water on the concrete to aid in hand finishing? | 517.04 / BR and SBR Standard Drawings | 0 | 0 | 0 | 0 | 10/1/2020 | Structures
| CA-Q-517 | 517E75120 | RAILING (CONCRETE PARAPET WITH TWIN STEEL TUBE RAILING) | 13 | Concrete Parapet | After the concrete initially sets, but before any shrinkage cracks develop, did the Contractor saw control joints using an edge guide, fence, or jig to ensure that the joint is straight, true, and aligned on all faces of the parapet into the perimeter of the parapet? | 517.04 / 511.08 | 0 | 0 | 0 | 0 | 10/1/2020 | Structures
| CA-Q-517 | 517E75120 | RAILING (CONCRETE PARAPET WITH TWIN STEEL TUBE RAILING) | 14 | Concrete Parapet | After the concrete initially sets, but before any shrinkage cracks develop, did the Contractor apply the water cure? | 517.04 / 511.08 | 0 | 0 | 0 | 0 | 10/1/2020 | Structures
| CA-Q-517 | 517E75120 | RAILING (CONCRETE PARAPET WITH TWIN STEEL TUBE RAILING) | 15 | Concrete Parapet | After curing the concrete according to 511.14, did the Contractor saw the 4 inch deep control joints and caulk the joints with polyurethane material? | 517.04 / 511.08 | 0 | 0 | 0 | 0 | 10/1/2020 | Structures
| CA-Q-517 | 517E75120 | RAILING (CONCRETE PARAPET WITH TWIN STEEL TUBE RAILING) | 16 | Concrete Parapet | Were the anchor bolts for railing posts cast into the concrete, held in place by a templates, and the threads protected from damage? | 517.04 / 511.08 | 0 | 0 | 0 | 0 | 10/1/2020 | Structures
| CA-Q-517 | 517E75120 | RAILING (CONCRETE PARAPET WITH TWIN STEEL TUBE RAILING) | 17 | Metal Railing Installation | When forming for the deck or parapet, did the Contractor check bolt layout for interference with reinforcement? | 517.04 | 0 | 0 | 0 | 0 | 10/1/2020 | Structures
| CA-Q-517 | 517E75120 | RAILING (CONCRETE PARAPET WITH TWIN STEEL TUBE RAILING) | 18 | Metal Railing Installation | Did the Contractor erect the beam elements according to Item 606? | 517.05 / 606 | 0 | 0 | 0 | 0 | 10/1/2020 | Structures
| CA-Q-517 | 517E75120 | RAILING (CONCRETE PARAPET WITH TWIN STEEL TUBE RAILING) | 19 | Metal Railing Installation | Did the Contractor install posts for metal railings normal to the grade line and the tops of railings parallel to the grade line? | 517.04 | 0 | 0 | 0 | 0 | 10/1/2020 | Structures
| CA-Q-517 | 517E75120 | RAILING (CONCRETE PARAPET WITH TWIN STEEL TUBE RAILING) | 20 | Metal Railing Installation | Did the Contractor remove or release falsework prior to installing railing to prevent railing deformation after the deck deflected? | 517.04 | 0 | 0 | 0 | 0 | 10/1/2020 | Structures
| CA-Q-517 | 517E75121 | RAILING (CONCRETE PARAPET WITH TWIN STEEL TUBE RAILING), AS PER PLAN | 1 | Materials | Was the fabricator for steel railing at least qualified at Level SF per 513.03? Document Fabricator. | 517.02 / 513.03 | 0 | 0 | 0 | 0 | 10/1/2020 | Structures
| CA-Q-517 | 517E75121 | RAILING (CONCRETE PARAPET WITH TWIN STEEL TUBE RAILING), AS PER PLAN | 2 | Materials | Does the Concrete Job Mix Formula (JMF) supplied match the Engineer approved JMF? Document the approved JMF. | 511.03 / 1126 / 499 | 0 | 0 | 0 | 0 | 10/1/2020 | Structures
| CA-Q-517 | 517E75121 | RAILING (CONCRETE PARAPET WITH TWIN STEEL TUBE RAILING), AS PER PLAN | 3 | General | Did the Contractor place the railing at the specified height? Document height. | 517.04 / TST Standard Drawings | 0 | 0 | 0 | 0 | 10/1/2020 | Structures
| CA-Q-517 | 517E75121 | RAILING (CONCRETE PARAPET WITH TWIN STEEL TUBE RAILING), AS PER PLAN | 4 | Metal Railing Material Requirements | Did Contractor provide certified test data, mill certifications, with proof of domestic origin, and a letter of certification with the steel and aluminum material? | 501.06.B / 517.02 | 0 | 0 | 0 | 0 | 10/1/2020 | Structures
| CA-Q-517 | 517E75121 | RAILING (CONCRETE PARAPET WITH TWIN STEEL TUBE RAILING), AS PER PLAN | 5 | Metal Railing Material Requirements | Did Contractor provide Shop drawings according to 501.04.B. with detail and dimensions of the steel components? | 501.04.B | 0 | 0 | 0 | 0 | 10/1/2020 | Structures
| CA-Q-517 | 517E75121 | RAILING (CONCRETE PARAPET WITH TWIN STEEL TUBE RAILING), AS PER PLAN | 6 | Metal Railing Material Requirements | Unless specified to be painted according to 513 and 514, did Contractor provide steel or iron parts galvanized according to 711.02? | 517.05 / 513.27 | 0 | 0 | 0 | 0 | 10/1/2020 | Structures
| CA-Q-517 | 517E75121 | RAILING (CONCRETE PARAPET WITH TWIN STEEL TUBE RAILING), AS PER PLAN | 7 | Metal Railing Material Requirements | For aluminum railing, did Contractor provide alloy conforming to 711.20 with an extreme outer 40 grit surface, without any scratches, dents, or other damage to railings that may affect the durability or appearance of the railing? | 517.06 | 0 | 0 | 0 | 0 | 10/1/2020 | Structures
| CA-Q-517 | 517E75121 | RAILING (CONCRETE PARAPET WITH TWIN STEEL TUBE RAILING), AS PER PLAN | 8 | Concrete Parapet | Did the Contractor use reinforcing steel according to 509, and fiber reinforced polymer reinforcement and QC 2 Concrete? | 517.04 / BR and SBR Standard Drawings | 0 | 0 | 0 | 0 | 10/1/2020 | Structures
| CA-Q-517 | 517E75121 | RAILING (CONCRETE PARAPET WITH TWIN STEEL TUBE RAILING), AS PER PLAN | 9 | Concrete Parapet | Forms clean and oiled before concrete placement? | 511.07 | 0 | 0 | 0 | 0 | 10/1/2020 | Structures
| CA-Q-517 | 517E75121 | RAILING (CONCRETE PARAPET WITH TWIN STEEL TUBE RAILING), AS PER PLAN | 10 | Concrete Parapet | Re-steel clean, and properly supported before concrete placement? | 511.07/509 | 0 | 0 | 0 | 0 | 10/1/2020 | Structures
| CA-Q-517 | 517E75121 | RAILING (CONCRETE PARAPET WITH TWIN STEEL TUBE RAILING), AS PER PLAN | 11 | Concrete Parapet | Did the Contractor stop horizontal epoxy coated reinforcing steel 6 inches on each side of the plan specified 4" deep contraction joints, with glass fiber reinforced polymer lapping the ends of the epoxy coated reinforcing steel? | 517.04 / BR and SBR Standard Drawings | 0 | 0 | 0 | 0 | 10/1/2020 | Structures
| CA-Q-517 | 517E75121 | RAILING (CONCRETE PARAPET WITH TWIN STEEL TUBE RAILING), AS PER PLAN | 12 | Concrete Parapet | For slipformed concrete parapets, did the Contractor not add water as the concrete travels down the chute, or sprinkle water on the concrete to aid in hand finishing? | 517.04 / BR and SBR Standard Drawings | 0 | 0 | 0 | 0 | 10/1/2020 | Structures
| CA-Q-517 | 517E75121 | RAILING (CONCRETE PARAPET WITH TWIN STEEL TUBE RAILING), AS PER PLAN | 13 | Concrete Parapet | After the concrete initially sets, but before any shrinkage cracks develop, did the Contractor saw control joints using an edge guide, fence, or jig to ensure that the joint is straight, true, and aligned on all faces of the parapet into the perimeter of the parapet? | 517.04 / 511.08 | 0 | 0 | 0 | 0 | 10/1/2020 | Structures
| CA-Q-517 | 517E75121 | RAILING (CONCRETE PARAPET WITH TWIN STEEL TUBE RAILING), AS PER PLAN | 14 | Concrete Parapet | After the concrete initially sets, but before any shrinkage cracks develop, did the Contractor apply the water cure? | 517.04 / 511.08 | 0 | 0 | 0 | 0 | 10/1/2020 | Structures
| CA-Q-517 | 517E75121 | RAILING (CONCRETE PARAPET WITH TWIN STEEL TUBE RAILING), AS PER PLAN | 15 | Concrete Parapet | After curing the concrete according to 511.14, did the Contractor saw the 4 inch deep control joints and caulk the joints with polyurethane material? | 517.04 / 511.08 | 0 | 0 | 0 | 0 | 10/1/2020 | Structures
| CA-Q-517 | 517E75121 | RAILING (CONCRETE PARAPET WITH TWIN STEEL TUBE RAILING), AS PER PLAN | 16 | Concrete Parapet | Were the anchor bolts for railing posts cast into the concrete, held in place by a templates, and the threads protected from damage? | 517.04 / 511.08 | 0 | 0 | 0 | 0 | 10/1/2020 | Structures
| CA-Q-517 | 517E75121 | RAILING (CONCRETE PARAPET WITH TWIN STEEL TUBE RAILING), AS PER PLAN | 17 | Metal Railing Installation | When forming for the deck or parapet, did the Contractor check bolt layout for interference with reinforcement? | 517.04 | 0 | 0 | 0 | 0 | 10/1/2020 | Structures
| CA-Q-517 | 517E75121 | RAILING (CONCRETE PARAPET WITH TWIN STEEL TUBE RAILING), AS PER PLAN | 18 | Metal Railing Installation | Did the Contractor erect the beam elements according to Item 606? | 517.05 / 606 | 0 | 0 | 0 | 0 | 10/1/2020 | Structures
| CA-Q-517 | 517E75121 | RAILING (CONCRETE PARAPET WITH TWIN STEEL TUBE RAILING), AS PER PLAN | 19 | Metal Railing Installation | Did the Contractor install posts for metal railings normal to the grade line and the tops of railings parallel to the grade line? | 517.04 | 0 | 0 | 0 | 0 | 10/1/2020 | Structures
| CA-Q-517 | 517E75121 | RAILING (CONCRETE PARAPET WITH TWIN STEEL TUBE RAILING), AS PER PLAN | 20 | Metal Railing Installation | Did the Contractor remove or release falsework prior to installing railing to prevent railing deformation after the deck deflected? | 517.04 | 0 | 0 | 0 | 0 | 10/1/2020 | Structures
| CA-Q-517 | 517E75122 | RAILING (CONCRETE PARAPET WITH TWIN STEEL TUBE RAILING AND VANDAL PROTECTION FENCE) | 1 | Materials | Was the fabricator for steel railing at least qualified at Level SF per 513.03? Document Fabricator. | 517.02 / 513.03 | 0 | 0 | 0 | 0 | 10/1/2020 | Structures
| CA-Q-517 | 517E75122 | RAILING (CONCRETE PARAPET WITH TWIN STEEL TUBE RAILING AND VANDAL PROTECTION FENCE) | 2 | Materials | Does the Concrete Job Mix Formula (JMF) supplied match the Engineer approved JMF? Document the approved JMF. | 511.03 / 1126 / 499 | 0 | 0 | 0 | 0 | 10/1/2020 | Structures
| CA-Q-517 | 517E75122 | RAILING (CONCRETE PARAPET WITH TWIN STEEL TUBE RAILING AND VANDAL PROTECTION FENCE) | 3 | General | Did the Contractor place the railing at the specified height? Document height. | 517.04 / TST Standard Drawings | 0 | 0 | 0 | 0 | 10/1/2020 | Structures
| CA-Q-517 | 517E75122 | RAILING (CONCRETE PARAPET WITH TWIN STEEL TUBE RAILING AND VANDAL PROTECTION FENCE) | 4 | Metal Railing Material Requirements | Did Contractor provide certified test data, mill certifications, with proof of domestic origin, and a letter of certification with the steel and aluminum material? | 501.06.B / 517.02 | 0 | 0 | 0 | 0 | 10/1/2020 | Structures
| CA-Q-517 | 517E75122 | RAILING (CONCRETE PARAPET WITH TWIN STEEL TUBE RAILING AND VANDAL PROTECTION FENCE) | 5 | Metal Railing Material Requirements | Did Contractor provide Shop drawings according to 501.04.B. with detail and dimensions of the steel components? | 501.04.B | 0 | 0 | 0 | 0 | 10/1/2020 | Structures
| CA-Q-517 | 517E75122 | RAILING (CONCRETE PARAPET WITH TWIN STEEL TUBE RAILING AND VANDAL PROTECTION FENCE) | 6 | Metal Railing Material Requirements | Unless specified to be painted according to 513 and 514, did Contractor provide steel or iron parts galvanized according to 711.02? | 517.05 / 513.27 | 0 | 0 | 0 | 0 | 10/1/2020 | Structures
| CA-Q-517 | 517E75122 | RAILING (CONCRETE PARAPET WITH TWIN STEEL TUBE RAILING AND VANDAL PROTECTION FENCE) | 7 | Metal Railing Material Requirements | For aluminum railing, did Contractor provide alloy conforming to 711.20 with an extreme outer 40 grit surface, without any scratches, dents, or other damage to railings that may affect the durability or appearance of the railing? | 517.06 | 0 | 0 | 0 | 0 | 10/1/2020 | Structures
| CA-Q-517 | 517E75122 | RAILING (CONCRETE PARAPET WITH TWIN STEEL TUBE RAILING AND VANDAL PROTECTION FENCE) | 8 | Concrete Parapet | Did the Contractor use reinforcing steel according to 509, and fiber reinforced polymer reinforcement and QC 2 Concrete? | 517.04 / BR and SBR Standard Drawings | 0 | 0 | 0 | 0 | 10/1/2020 | Structures
| CA-Q-517 | 517E75122 | RAILING (CONCRETE PARAPET WITH TWIN STEEL TUBE RAILING AND VANDAL PROTECTION FENCE) | 9 | Concrete Parapet | Forms clean and oiled before concrete placement? | 511.07 | 0 | 0 | 0 | 0 | 10/1/2020 | Structures
| CA-Q-517 | 517E75122 | RAILING (CONCRETE PARAPET WITH TWIN STEEL TUBE RAILING AND VANDAL PROTECTION FENCE) | 10 | Concrete Parapet | Re-steel clean, and properly supported before concrete placement? | 511.07/509 | 0 | 0 | 0 | 0 | 10/1/2020 | Structures
| CA-Q-517 | 517E75122 | RAILING (CONCRETE PARAPET WITH TWIN STEEL TUBE RAILING AND VANDAL PROTECTION FENCE) | 11 | Concrete Parapet | Did the Contractor stop horizontal epoxy coated reinforcing steel 6 inches on each side of the plan specified 4" deep contraction joints, with glass fiber reinforced polymer lapping the ends of the epoxy coated reinforcing steel? | 517.04 / BR and SBR Standard Drawings | 0 | 0 | 0 | 0 | 10/1/2020 | Structures
| CA-Q-517 | 517E75122 | RAILING (CONCRETE PARAPET WITH TWIN STEEL TUBE RAILING AND VANDAL PROTECTION FENCE) | 12 | Concrete Parapet | For slipformed concrete parapets, did the Contractor not add water as the concrete travels down the chute, or sprinkle water on the concrete to aid in hand finishing? | 517.04 / BR and SBR Standard Drawings | 0 | 0 | 0 | 0 | 10/1/2020 | Structures
| CA-Q-517 | 517E75122 | RAILING (CONCRETE PARAPET WITH TWIN STEEL TUBE RAILING AND VANDAL PROTECTION FENCE) | 13 | Concrete Parapet | After the concrete initially sets, but before any shrinkage cracks develop, did the Contractor saw control joints using an edge guide, fence, or jig to ensure that the joint is straight, true, and aligned on all faces of the parapet into the perimeter of the parapet? | 517.04 / 511.08 | 0 | 0 | 0 | 0 | 10/1/2020 | Structures
| CA-Q-517 | 517E75122 | RAILING (CONCRETE PARAPET WITH TWIN STEEL TUBE RAILING AND VANDAL PROTECTION FENCE) | 14 | Concrete Parapet | After the concrete initially sets, but before any shrinkage cracks develop, did the Contractor apply the water cure? | 517.04 / 511.08 | 0 | 0 | 0 | 0 | 10/1/2020 | Structures
| CA-Q-517 | 517E75122 | RAILING (CONCRETE PARAPET WITH TWIN STEEL TUBE RAILING AND VANDAL PROTECTION FENCE) | 15 | Concrete Parapet | After curing the concrete according to 511.14, did the Contractor saw the 4 inch deep control joints and caulk the joints with polyurethane material? | 517.04 / 511.08 | 0 | 0 | 0 | 0 | 10/1/2020 | Structures
| CA-Q-517 | 517E75122 | RAILING (CONCRETE PARAPET WITH TWIN STEEL TUBE RAILING AND VANDAL PROTECTION FENCE) | 16 | Concrete Parapet | Were the anchor bolts for railing posts cast into the concrete, held in place by a templates, and the threads protected from damage? | 517.04 / 511.08 | 0 | 0 | 0 | 0 | 10/1/2020 | Structures
| CA-Q-517 | 517E75122 | RAILING (CONCRETE PARAPET WITH TWIN STEEL TUBE RAILING AND VANDAL PROTECTION FENCE) | 17 | Metal Railing Installation | When forming for the deck or parapet, did the Contractor check bolt layout for interference with reinforcement? | 517.04 | 0 | 0 | 0 | 0 | 10/1/2020 | Structures
| CA-Q-517 | 517E75122 | RAILING (CONCRETE PARAPET WITH TWIN STEEL TUBE RAILING AND VANDAL PROTECTION FENCE) | 18 | Metal Railing Installation | Did the Contractor erect the beam elements according to Item 606? | 517.05 / 606 | 0 | 0 | 0 | 0 | 10/1/2020 | Structures
| CA-Q-517 | 517E75122 | RAILING (CONCRETE PARAPET WITH TWIN STEEL TUBE RAILING AND VANDAL PROTECTION FENCE) | 19 | Metal Railing Installation | Did the Contractor install posts for metal railings normal to the grade line and the tops of railings parallel to the grade line? | 517.04 | 0 | 0 | 0 | 0 | 10/1/2020 | Structures
| CA-Q-517 | 517E75122 | RAILING (CONCRETE PARAPET WITH TWIN STEEL TUBE RAILING AND VANDAL PROTECTION FENCE) | 20 | Metal Railing Installation | Did the Contractor remove or release falsework prior to installing railing to prevent railing deformation after the deck deflected? | 517.04 | 0 | 0 | 0 | 0 | 10/1/2020 | Structures
| CA-Q-517 | 517E75123 | RAILING (CONCRETE PARAPET WITH TWIN STEEL TUBE RAILING AND VANDAL PROTECTION FENCE), AS PER PLAN | 1 | Materials | Was the fabricator for steel railing at least qualified at Level SF per 513.03? Document Fabricator. | 517.02 / 513.03 | 0 | 0 | 0 | 0 | 10/1/2020 | Structures
| CA-Q-517 | 517E75123 | RAILING (CONCRETE PARAPET WITH TWIN STEEL TUBE RAILING AND VANDAL PROTECTION FENCE), AS PER PLAN | 2 | Materials | Does the Concrete Job Mix Formula (JMF) supplied match the Engineer approved JMF? Document the approved JMF. | 511.03 / 1126 / 499 | 0 | 0 | 0 | 0 | 10/1/2020 | Structures
| CA-Q-517 | 517E75123 | RAILING (CONCRETE PARAPET WITH TWIN STEEL TUBE RAILING AND VANDAL PROTECTION FENCE), AS PER PLAN | 3 | General | Did the Contractor place the railing at the specified height? Document height. | 517.04 / TST Standard Drawings | 0 | 0 | 0 | 0 | 10/1/2020 | Structures
| CA-Q-517 | 517E75123 | RAILING (CONCRETE PARAPET WITH TWIN STEEL TUBE RAILING AND VANDAL PROTECTION FENCE), AS PER PLAN | 4 | Metal Railing Material Requirements | Did Contractor provide certified test data, mill certifications, with proof of domestic origin, and a letter of certification with the steel and aluminum material? | 501.06.B / 517.02 | 0 | 0 | 0 | 0 | 10/1/2020 | Structures
| CA-Q-517 | 517E75123 | RAILING (CONCRETE PARAPET WITH TWIN STEEL TUBE RAILING AND VANDAL PROTECTION FENCE), AS PER PLAN | 5 | Metal Railing Material Requirements | Did Contractor provide Shop drawings according to 501.04.B. with detail and dimensions of the steel components? | 501.04.B | 0 | 0 | 0 | 0 | 10/1/2020 | Structures
| CA-Q-517 | 517E75123 | RAILING (CONCRETE PARAPET WITH TWIN STEEL TUBE RAILING AND VANDAL PROTECTION FENCE), AS PER PLAN | 6 | Metal Railing Material Requirements | Unless specified to be painted according to 513 and 514, did Contractor provide steel or iron parts galvanized according to 711.02? | 517.05 / 513.27 | 0 | 0 | 0 | 0 | 10/1/2020 | Structures
| CA-Q-517 | 517E75123 | RAILING (CONCRETE PARAPET WITH TWIN STEEL TUBE RAILING AND VANDAL PROTECTION FENCE), AS PER PLAN | 7 | Metal Railing Material Requirements | For aluminum railing, did Contractor provide alloy conforming to 711.20 with an extreme outer 40 grit surface, without any scratches, dents, or other damage to railings that may affect the durability or appearance of the railing? | 517.06 | 0 | 0 | 0 | 0 | 10/1/2020 | Structures
| CA-Q-517 | 517E75123 | RAILING (CONCRETE PARAPET WITH TWIN STEEL TUBE RAILING AND VANDAL PROTECTION FENCE), AS PER PLAN | 8 | Concrete Parapet | Did the Contractor use reinforcing steel according to 509, and fiber reinforced polymer reinforcement and QC 2 Concrete? | 517.04 / BR and SBR Standard Drawings | 0 | 0 | 0 | 0 | 10/1/2020 | Structures
| CA-Q-517 | 517E75123 | RAILING (CONCRETE PARAPET WITH TWIN STEEL TUBE RAILING AND VANDAL PROTECTION FENCE), AS PER PLAN | 9 | Concrete Parapet | Forms clean and oiled before concrete placement? | 511.07 | 0 | 0 | 0 | 0 | 10/1/2020 | Structures
| CA-Q-517 | 517E75123 | RAILING (CONCRETE PARAPET WITH TWIN STEEL TUBE RAILING AND VANDAL PROTECTION FENCE), AS PER PLAN | 10 | Concrete Parapet | Re-steel clean, and properly supported before concrete placement? | 511.07/509 | 0 | 0 | 0 | 0 | 10/1/2020 | Structures
| CA-Q-517 | 517E75123 | RAILING (CONCRETE PARAPET WITH TWIN STEEL TUBE RAILING AND VANDAL PROTECTION FENCE), AS PER PLAN | 11 | Concrete Parapet | Did the Contractor stop horizontal epoxy coated reinforcing steel 6 inches on each side of the plan specified 4" deep contraction joints, with glass fiber reinforced polymer lapping the ends of the epoxy coated reinforcing steel? | 517.04 / BR and SBR Standard Drawings | 0 | 0 | 0 | 0 | 10/1/2020 | Structures
| CA-Q-517 | 517E75123 | RAILING (CONCRETE PARAPET WITH TWIN STEEL TUBE RAILING AND VANDAL PROTECTION FENCE), AS PER PLAN | 12 | Concrete Parapet | For slipformed concrete parapets, did the Contractor not add water as the concrete travels down the chute, or sprinkle water on the concrete to aid in hand finishing? | 517.04 / BR and SBR Standard Drawings | 0 | 0 | 0 | 0 | 10/1/2020 | Structures
| CA-Q-517 | 517E75123 | RAILING (CONCRETE PARAPET WITH TWIN STEEL TUBE RAILING AND VANDAL PROTECTION FENCE), AS PER PLAN | 13 | Concrete Parapet | After the concrete initially sets, but before any shrinkage cracks develop, did the Contractor saw control joints using an edge guide, fence, or jig to ensure that the joint is straight, true, and aligned on all faces of the parapet into the perimeter of the parapet? | 517.04 / 511.08 | 0 | 0 | 0 | 0 | 10/1/2020 | Structures
| CA-Q-517 | 517E75123 | RAILING (CONCRETE PARAPET WITH TWIN STEEL TUBE RAILING AND VANDAL PROTECTION FENCE), AS PER PLAN | 14 | Concrete Parapet | After the concrete initially sets, but before any shrinkage cracks develop, did the Contractor apply the water cure? | 517.04 / 511.08 | 0 | 0 | 0 | 0 | 10/1/2020 | Structures
| CA-Q-517 | 517E75123 | RAILING (CONCRETE PARAPET WITH TWIN STEEL TUBE RAILING AND VANDAL PROTECTION FENCE), AS PER PLAN | 15 | Concrete Parapet | After curing the concrete according to 511.14, did the Contractor saw the 4 inch deep control joints and caulk the joints with polyurethane material? | 517.04 / 511.08 | 0 | 0 | 0 | 0 | 10/1/2020 | Structures
| CA-Q-517 | 517E75123 | RAILING (CONCRETE PARAPET WITH TWIN STEEL TUBE RAILING AND VANDAL PROTECTION FENCE), AS PER PLAN | 16 | Concrete Parapet | Were the anchor bolts for railing posts cast into the concrete, held in place by a templates, and the threads protected from damage? | 517.04 / 511.08 | 0 | 0 | 0 | 0 | 10/1/2020 | Structures
| CA-Q-517 | 517E75123 | RAILING (CONCRETE PARAPET WITH TWIN STEEL TUBE RAILING AND VANDAL PROTECTION FENCE), AS PER PLAN | 17 | Metal Railing Installation | When forming for the deck or parapet, did the Contractor check bolt layout for interference with reinforcement? | 517.04 | 0 | 0 | 0 | 0 | 10/1/2020 | Structures
| CA-Q-517 | 517E75123 | RAILING (CONCRETE PARAPET WITH TWIN STEEL TUBE RAILING AND VANDAL PROTECTION FENCE), AS PER PLAN | 18 | Metal Railing Installation | Did the Contractor erect the beam elements according to Item 606? | 517.05 / 606 | 0 | 0 | 0 | 0 | 10/1/2020 | Structures
| CA-Q-517 | 517E75123 | RAILING (CONCRETE PARAPET WITH TWIN STEEL TUBE RAILING AND VANDAL PROTECTION FENCE), AS PER PLAN | 19 | Metal Railing Installation | Did the Contractor install posts for metal railings normal to the grade line and the tops of railings parallel to the grade line? | 517.04 | 0 | 0 | 0 | 0 | 10/1/2020 | Structures
| CA-Q-517 | 517E75123 | RAILING (CONCRETE PARAPET WITH TWIN STEEL TUBE RAILING AND VANDAL PROTECTION FENCE), AS PER PLAN | 20 | Metal Railing Installation | Did the Contractor remove or release falsework prior to installing railing to prevent railing deformation after the deck deflected? | 517.04 | 0 | 0 | 0 | 0 | 10/1/2020 | Structures
| CA-Q-517 | 517E75124 | RAILING (CONCRETE PARAPET WITH TWIN STEEL TUBE RAILING), USING HIGH PERFORMANCE CONCRETE | 1 | Materials | Was the fabricator for steel railing at least qualified at Level SF per 513.03? Document Fabricator. | 517.02 / 513.03 | 0 | 0 | 0 | 0 | 10/1/2020 | Structures
| CA-Q-517 | 517E75124 | RAILING (CONCRETE PARAPET WITH TWIN STEEL TUBE RAILING), USING HIGH PERFORMANCE CONCRETE | 2 | Materials | Does the Concrete Job Mix Formula (JMF) supplied match the Engineer approved JMF? Document the approved JMF. | 511.03 / 1126 / 499 | 0 | 0 | 0 | 0 | 10/1/2020 | Structures
| CA-Q-517 | 517E75124 | RAILING (CONCRETE PARAPET WITH TWIN STEEL TUBE RAILING), USING HIGH PERFORMANCE CONCRETE | 3 | General | Did the Contractor place the railing at the specified height? Document height. | 517.04 / TST Standard Drawings | 0 | 0 | 0 | 0 | 10/1/2020 | Structures
| CA-Q-517 | 517E75124 | RAILING (CONCRETE PARAPET WITH TWIN STEEL TUBE RAILING), USING HIGH PERFORMANCE CONCRETE | 4 | Metal Railing Material Requirements | Did Contractor provide certified test data, mill certifications, with proof of domestic origin, and a letter of certification with the steel and aluminum material? | 501.06.B / 517.02 | 0 | 0 | 0 | 0 | 10/1/2020 | Structures
| CA-Q-517 | 517E75124 | RAILING (CONCRETE PARAPET WITH TWIN STEEL TUBE RAILING), USING HIGH PERFORMANCE CONCRETE | 5 | Metal Railing Material Requirements | Did Contractor provide Shop drawings according to 501.04.B. with detail and dimensions of the steel components? | 501.04.B | 0 | 0 | 0 | 0 | 10/1/2020 | Structures
| CA-Q-517 | 517E75124 | RAILING (CONCRETE PARAPET WITH TWIN STEEL TUBE RAILING), USING HIGH PERFORMANCE CONCRETE | 6 | Metal Railing Material Requirements | Unless specified to be painted according to 513 and 514, did Contractor provide steel or iron parts galvanized according to 711.02? | 517.05 / 513.27 | 0 | 0 | 0 | 0 | 10/1/2020 | Structures
| CA-Q-517 | 517E75124 | RAILING (CONCRETE PARAPET WITH TWIN STEEL TUBE RAILING), USING HIGH PERFORMANCE CONCRETE | 7 | Metal Railing Material Requirements | For aluminum railing, did Contractor provide alloy conforming to 711.20 with an extreme outer 40 grit surface, without any scratches, dents, or other damage to railings that may affect the durability or appearance of the railing? | 517.06 | 0 | 0 | 0 | 0 | 10/1/2020 | Structures
| CA-Q-517 | 517E75124 | RAILING (CONCRETE PARAPET WITH TWIN STEEL TUBE RAILING), USING HIGH PERFORMANCE CONCRETE | 8 | Concrete Parapet | Did the Contractor use reinforcing steel according to 509, and fiber reinforced polymer reinforcement and QC 2 Concrete? | 517.04 / BR and SBR Standard Drawings | 0 | 0 | 0 | 0 | 10/1/2020 | Structures
| CA-Q-517 | 517E75124 | RAILING (CONCRETE PARAPET WITH TWIN STEEL TUBE RAILING), USING HIGH PERFORMANCE CONCRETE | 9 | Concrete Parapet | Forms clean and oiled before concrete placement? | 511.07 | 0 | 0 | 0 | 0 | 10/1/2020 | Structures
| CA-Q-517 | 517E75124 | RAILING (CONCRETE PARAPET WITH TWIN STEEL TUBE RAILING), USING HIGH PERFORMANCE CONCRETE | 10 | Concrete Parapet | Re-steel clean, and properly supported before concrete placement? | 511.07/509 | 0 | 0 | 0 | 0 | 10/1/2020 | Structures
| CA-Q-517 | 517E75124 | RAILING (CONCRETE PARAPET WITH TWIN STEEL TUBE RAILING), USING HIGH PERFORMANCE CONCRETE | 11 | Concrete Parapet | Did the Contractor stop horizontal epoxy coated reinforcing steel 6 inches on each side of the plan specified 4" deep contraction joints, with glass fiber reinforced polymer lapping the ends of the epoxy coated reinforcing steel? | 517.04 / BR and SBR Standard Drawings | 0 | 0 | 0 | 0 | 10/1/2020 | Structures
| CA-Q-517 | 517E75124 | RAILING (CONCRETE PARAPET WITH TWIN STEEL TUBE RAILING), USING HIGH PERFORMANCE CONCRETE | 12 | Concrete Parapet | For slipformed concrete parapets, did the Contractor not add water as the concrete travels down the chute, or sprinkle water on the concrete to aid in hand finishing? | 517.04 / BR and SBR Standard Drawings | 0 | 0 | 0 | 0 | 10/1/2020 | Structures
| CA-Q-517 | 517E75124 | RAILING (CONCRETE PARAPET WITH TWIN STEEL TUBE RAILING), USING HIGH PERFORMANCE CONCRETE | 13 | Concrete Parapet | After the concrete initially sets, but before any shrinkage cracks develop, did the Contractor saw control joints using an edge guide, fence, or jig to ensure that the joint is straight, true, and aligned on all faces of the parapet into the perimeter of the parapet? | 517.04 / 511.08 | 0 | 0 | 0 | 0 | 10/1/2020 | Structures
| CA-Q-517 | 517E75124 | RAILING (CONCRETE PARAPET WITH TWIN STEEL TUBE RAILING), USING HIGH PERFORMANCE CONCRETE | 14 | Concrete Parapet | After the concrete initially sets, but before any shrinkage cracks develop, did the Contractor apply the water cure? | 517.04 / 511.08 | 0 | 0 | 0 | 0 | 10/1/2020 | Structures
| CA-Q-517 | 517E75124 | RAILING (CONCRETE PARAPET WITH TWIN STEEL TUBE RAILING), USING HIGH PERFORMANCE CONCRETE | 15 | Concrete Parapet | After curing the concrete according to 511.14, did the Contractor saw the 4 inch deep control joints and caulk the joints with polyurethane material? | 517.04 / 511.08 | 0 | 0 | 0 | 0 | 10/1/2020 | Structures
| CA-Q-517 | 517E75124 | RAILING (CONCRETE PARAPET WITH TWIN STEEL TUBE RAILING), USING HIGH PERFORMANCE CONCRETE | 16 | Concrete Parapet | Were the anchor bolts for railing posts cast into the concrete, held in place by a templates, and the threads protected from damage? | 517.04 / 511.08 | 0 | 0 | 0 | 0 | 10/1/2020 | Structures
| CA-Q-517 | 517E75124 | RAILING (CONCRETE PARAPET WITH TWIN STEEL TUBE RAILING), USING HIGH PERFORMANCE CONCRETE | 17 | Metal Railing Installation | When forming for the deck or parapet, did the Contractor check bolt layout for interference with reinforcement? | 517.04 | 0 | 0 | 0 | 0 | 10/1/2020 | Structures
| CA-Q-517 | 517E75124 | RAILING (CONCRETE PARAPET WITH TWIN STEEL TUBE RAILING), USING HIGH PERFORMANCE CONCRETE | 18 | Metal Railing Installation | Did the Contractor erect the beam elements according to Item 606? | 517.05 / 606 | 0 | 0 | 0 | 0 | 10/1/2020 | Structures
| CA-Q-517 | 517E75124 | RAILING (CONCRETE PARAPET WITH TWIN STEEL TUBE RAILING), USING HIGH PERFORMANCE CONCRETE | 19 | Metal Railing Installation | Did the Contractor install posts for metal railings normal to the grade line and the tops of railings parallel to the grade line? | 517.04 | 0 | 0 | 0 | 0 | 10/1/2020 | Structures
| CA-Q-517 | 517E75124 | RAILING (CONCRETE PARAPET WITH TWIN STEEL TUBE RAILING), USING HIGH PERFORMANCE CONCRETE | 20 | Metal Railing Installation | Did the Contractor remove or release falsework prior to installing railing to prevent railing deformation after the deck deflected? | 517.04 | 0 | 0 | 0 | 0 | 10/1/2020 | Structures
| CA-Q-517 | 517E75125 | RAILING (CONCRETE PARAPET WITH TWIN STEEL TUBE RAILING) USING HIGH PERFORMANCE CONCRETE, AS PER PLAN | 1 | Materials | Was the fabricator for steel railing at least qualified at Level SF per 513.03? Document Fabricator. | 517.02 / 513.03 | 0 | 0 | 0 | 0 | 10/1/2020 | Structures
| CA-Q-517 | 517E75125 | RAILING (CONCRETE PARAPET WITH TWIN STEEL TUBE RAILING) USING HIGH PERFORMANCE CONCRETE, AS PER PLAN | 2 | Materials | Does the Concrete Job Mix Formula (JMF) supplied match the Engineer approved JMF? Document the approved JMF. | 511.03 / 1126 / 499 | 0 | 0 | 0 | 0 | 10/1/2020 | Structures
| CA-Q-517 | 517E75125 | RAILING (CONCRETE PARAPET WITH TWIN STEEL TUBE RAILING) USING HIGH PERFORMANCE CONCRETE, AS PER PLAN | 3 | General | Did the Contractor place the railing at the specified height? Document height. | 517.04 / TST Standard Drawings | 0 | 0 | 0 | 0 | 10/1/2020 | Structures
| CA-Q-517 | 517E75125 | RAILING (CONCRETE PARAPET WITH TWIN STEEL TUBE RAILING) USING HIGH PERFORMANCE CONCRETE, AS PER PLAN | 4 | Metal Railing Material Requirements | Did Contractor provide certified test data, mill certifications, with proof of domestic origin, and a letter of certification with the steel and aluminum material? | 501.06.B / 517.02 | 0 | 0 | 0 | 0 | 10/1/2020 | Structures
| CA-Q-517 | 517E75125 | RAILING (CONCRETE PARAPET WITH TWIN STEEL TUBE RAILING) USING HIGH PERFORMANCE CONCRETE, AS PER PLAN | 5 | Metal Railing Material Requirements | Did Contractor provide Shop drawings according to 501.04.B. with detail and dimensions of the steel components? | 501.04.B | 0 | 0 | 0 | 0 | 10/1/2020 | Structures
| CA-Q-517 | 517E75125 | RAILING (CONCRETE PARAPET WITH TWIN STEEL TUBE RAILING) USING HIGH PERFORMANCE CONCRETE, AS PER PLAN | 6 | Metal Railing Material Requirements | Unless specified to be painted according to 513 and 514, did Contractor provide steel or iron parts galvanized according to 711.02? | 517.05 / 513.27 | 0 | 0 | 0 | 0 | 10/1/2020 | Structures
| CA-Q-517 | 517E75125 | RAILING (CONCRETE PARAPET WITH TWIN STEEL TUBE RAILING) USING HIGH PERFORMANCE CONCRETE, AS PER PLAN | 7 | Metal Railing Material Requirements | For aluminum railing, did Contractor provide alloy conforming to 711.20 with an extreme outer 40 grit surface, without any scratches, dents, or other damage to railings that may affect the durability or appearance of the railing? | 517.06 | 0 | 0 | 0 | 0 | 10/1/2020 | Structures
| CA-Q-517 | 517E75125 | RAILING (CONCRETE PARAPET WITH TWIN STEEL TUBE RAILING) USING HIGH PERFORMANCE CONCRETE, AS PER PLAN | 8 | Concrete Parapet | Did the Contractor use reinforcing steel according to 509, and fiber reinforced polymer reinforcement and QC 2 Concrete? | 517.04 / BR and SBR Standard Drawings | 0 | 0 | 0 | 0 | 10/1/2020 | Structures
| CA-Q-517 | 517E75125 | RAILING (CONCRETE PARAPET WITH TWIN STEEL TUBE RAILING) USING HIGH PERFORMANCE CONCRETE, AS PER PLAN | 9 | Concrete Parapet | Forms clean and oiled before concrete placement? | 511.07 | 0 | 0 | 0 | 0 | 10/1/2020 | Structures
| CA-Q-517 | 517E75125 | RAILING (CONCRETE PARAPET WITH TWIN STEEL TUBE RAILING) USING HIGH PERFORMANCE CONCRETE, AS PER PLAN | 10 | Concrete Parapet | Re-steel clean, and properly supported before concrete placement? | 511.07/509 | 0 | 0 | 0 | 0 | 10/1/2020 | Structures
| CA-Q-517 | 517E75125 | RAILING (CONCRETE PARAPET WITH TWIN STEEL TUBE RAILING) USING HIGH PERFORMANCE CONCRETE, AS PER PLAN | 11 | Concrete Parapet | Did the Contractor stop horizontal epoxy coated reinforcing steel 6 inches on each side of the plan specified 4" deep contraction joints, with glass fiber reinforced polymer lapping the ends of the epoxy coated reinforcing steel? | 517.04 / BR and SBR Standard Drawings | 0 | 0 | 0 | 0 | 10/1/2020 | Structures
| CA-Q-517 | 517E75125 | RAILING (CONCRETE PARAPET WITH TWIN STEEL TUBE RAILING) USING HIGH PERFORMANCE CONCRETE, AS PER PLAN | 12 | Concrete Parapet | For slipformed concrete parapets, did the Contractor not add water as the concrete travels down the chute, or sprinkle water on the concrete to aid in hand finishing? | 517.04 / BR and SBR Standard Drawings | 0 | 0 | 0 | 0 | 10/1/2020 | Structures
| CA-Q-517 | 517E75125 | RAILING (CONCRETE PARAPET WITH TWIN STEEL TUBE RAILING) USING HIGH PERFORMANCE CONCRETE, AS PER PLAN | 13 | Concrete Parapet | After the concrete initially sets, but before any shrinkage cracks develop, did the Contractor saw control joints using an edge guide, fence, or jig to ensure that the joint is straight, true, and aligned on all faces of the parapet into the perimeter of the parapet? | 517.04 / 511.08 | 0 | 0 | 0 | 0 | 10/1/2020 | Structures
| CA-Q-517 | 517E75125 | RAILING (CONCRETE PARAPET WITH TWIN STEEL TUBE RAILING) USING HIGH PERFORMANCE CONCRETE, AS PER PLAN | 14 | Concrete Parapet | After the concrete initially sets, but before any shrinkage cracks develop, did the Contractor apply the water cure? | 517.04 / 511.08 | 0 | 0 | 0 | 0 | 10/1/2020 | Structures
| CA-Q-517 | 517E75125 | RAILING (CONCRETE PARAPET WITH TWIN STEEL TUBE RAILING) USING HIGH PERFORMANCE CONCRETE, AS PER PLAN | 15 | Concrete Parapet | After curing the concrete according to 511.14, did the Contractor saw the 4 inch deep control joints and caulk the joints with polyurethane material? | 517.04 / 511.08 | 0 | 0 | 0 | 0 | 10/1/2020 | Structures
| CA-Q-517 | 517E75125 | RAILING (CONCRETE PARAPET WITH TWIN STEEL TUBE RAILING) USING HIGH PERFORMANCE CONCRETE, AS PER PLAN | 16 | Concrete Parapet | Were the anchor bolts for railing posts cast into the concrete, held in place by a templates, and the threads protected from damage? | 517.04 / 511.08 | 0 | 0 | 0 | 0 | 10/1/2020 | Structures
| CA-Q-517 | 517E75125 | RAILING (CONCRETE PARAPET WITH TWIN STEEL TUBE RAILING) USING HIGH PERFORMANCE CONCRETE, AS PER PLAN | 17 | Metal Railing Installation | When forming for the deck or parapet, did the Contractor check bolt layout for interference with reinforcement? | 517.04 | 0 | 0 | 0 | 0 | 10/1/2020 | Structures
| CA-Q-517 | 517E75125 | RAILING (CONCRETE PARAPET WITH TWIN STEEL TUBE RAILING) USING HIGH PERFORMANCE CONCRETE, AS PER PLAN | 18 | Metal Railing Installation | Did the Contractor erect the beam elements according to Item 606? | 517.05 / 606 | 0 | 0 | 0 | 0 | 10/1/2020 | Structures
| CA-Q-517 | 517E75125 | RAILING (CONCRETE PARAPET WITH TWIN STEEL TUBE RAILING) USING HIGH PERFORMANCE CONCRETE, AS PER PLAN | 19 | Metal Railing Installation | Did the Contractor install posts for metal railings normal to the grade line and the tops of railings parallel to the grade line? | 517.04 | 0 | 0 | 0 | 0 | 10/1/2020 | Structures
| CA-Q-517 | 517E75125 | RAILING (CONCRETE PARAPET WITH TWIN STEEL TUBE RAILING) USING HIGH PERFORMANCE CONCRETE, AS PER PLAN | 20 | Metal Railing Installation | Did the Contractor remove or release falsework prior to installing railing to prevent railing deformation after the deck deflected? | 517.04 | 0 | 0 | 0 | 0 | 10/1/2020 | Structures
| CA-Q-517 | 517E75300 | RAILING, CONCRETE PARAPET WITH CHAIN LINK FENCE | 1 | Materials | Was the fabricator for steel railing at least qualified at Level SF per 513.03? Document Fabricator. | 517.02 / 513.03 | 0 | 0 | 0 | 0 | 10/1/2020 | Structures
| CA-Q-517 | 517E75300 | RAILING, CONCRETE PARAPET WITH CHAIN LINK FENCE | 2 | Materials | Does the Concrete Job Mix Formula (JMF) supplied match the Engineer approved JMF? Document the approved JMF. | 511.03 / 1126 / 499 | 0 | 0 | 0 | 0 | 10/1/2020 | Structures
| CA-Q-517 | 517E75300 | RAILING, CONCRETE PARAPET WITH CHAIN LINK FENCE | 3 | General | Did the Contractor place the railing at the specified height? Document height. | 517.04 / TST Standard Drawings | 0 | 0 | 0 | 0 | 10/1/2020 | Structures
| CA-Q-517 | 517E75300 | RAILING, CONCRETE PARAPET WITH CHAIN LINK FENCE | 4 | Metal Railing Material Requirements | Did Contractor provide certified test data, mill certifications, with proof of domestic origin, and a letter of certification with the steel and aluminum material? | 501.06.B / 517.02 | 0 | 0 | 0 | 0 | 10/1/2020 | Structures
| CA-Q-517 | 517E75300 | RAILING, CONCRETE PARAPET WITH CHAIN LINK FENCE | 5 | Metal Railing Material Requirements | Did Contractor provide Shop drawings according to 501.04.B. with detail and dimensions of the steel components? | 501.04.B | 0 | 0 | 0 | 0 | 10/1/2020 | Structures
| CA-Q-517 | 517E75300 | RAILING, CONCRETE PARAPET WITH CHAIN LINK FENCE | 6 | Metal Railing Material Requirements | Unless specified to be painted according to 513 and 514, did Contractor provide steel or iron parts galvanized according to 711.02? | 517.05 / 513.27 | 0 | 0 | 0 | 0 | 10/1/2020 | Structures
| CA-Q-517 | 517E75300 | RAILING, CONCRETE PARAPET WITH CHAIN LINK FENCE | 7 | Metal Railing Material Requirements | For aluminum railing, did Contractor provide alloy conforming to 711.20 with an extreme outer 40 grit surface, without any scratches, dents, or other damage to railings that may affect the durability or appearance of the railing? | 517.06 | 0 | 0 | 0 | 0 | 10/1/2020 | Structures
| CA-Q-517 | 517E75300 | RAILING, CONCRETE PARAPET WITH CHAIN LINK FENCE | 8 | Concrete Parapet | Did the Contractor use reinforcing steel according to 509, and fiber reinforced polymer reinforcement and QC 2 Concrete? | 517.04 / BR and SBR Standard Drawings | 0 | 0 | 0 | 0 | 10/1/2020 | Structures
| CA-Q-517 | 517E75300 | RAILING, CONCRETE PARAPET WITH CHAIN LINK FENCE | 9 | Concrete Parapet | Forms clean and oiled before concrete placement? | 511.07 | 0 | 0 | 0 | 0 | 10/1/2020 | Structures
| CA-Q-517 | 517E75300 | RAILING, CONCRETE PARAPET WITH CHAIN LINK FENCE | 10 | Concrete Parapet | Re-steel clean, and properly supported before concrete placement? | 511.07/509 | 0 | 0 | 0 | 0 | 10/1/2020 | Structures
| CA-Q-517 | 517E75300 | RAILING, CONCRETE PARAPET WITH CHAIN LINK FENCE | 11 | Concrete Parapet | Did the Contractor stop horizontal epoxy coated reinforcing steel 6 inches on each side of the plan specified 4" deep contraction joints, with glass fiber reinforced polymer lapping the ends of the epoxy coated reinforcing steel? | 517.04 / BR and SBR Standard Drawings | 0 | 0 | 0 | 0 | 10/1/2020 | Structures
| CA-Q-517 | 517E75300 | RAILING, CONCRETE PARAPET WITH CHAIN LINK FENCE | 12 | Concrete Parapet | For slipformed concrete parapets, did the Contractor not add water as the concrete travels down the chute, or sprinkle water on the concrete to aid in hand finishing? | 517.04 / BR and SBR Standard Drawings | 0 | 0 | 0 | 0 | 10/1/2020 | Structures
| CA-Q-517 | 517E75300 | RAILING, CONCRETE PARAPET WITH CHAIN LINK FENCE | 13 | Concrete Parapet | After the concrete initially sets, but before any shrinkage cracks develop, did the Contractor saw control joints using an edge guide, fence, or jig to ensure that the joint is straight, true, and aligned on all faces of the parapet into the perimeter of the parapet? | 517.04 / 511.08 | 0 | 0 | 0 | 0 | 10/1/2020 | Structures
| CA-Q-517 | 517E75300 | RAILING, CONCRETE PARAPET WITH CHAIN LINK FENCE | 14 | Concrete Parapet | After the concrete initially sets, but before any shrinkage cracks develop, did the Contractor apply the water cure? | 517.04 / 511.08 | 0 | 0 | 0 | 0 | 10/1/2020 | Structures
| CA-Q-517 | 517E75300 | RAILING, CONCRETE PARAPET WITH CHAIN LINK FENCE | 15 | Concrete Parapet | After curing the concrete according to 511.14, did the Contractor saw the 4 inch deep control joints and caulk the joints with polyurethane material? | 517.04 / 511.08 | 0 | 0 | 0 | 0 | 10/1/2020 | Structures
| CA-Q-517 | 517E75300 | RAILING, CONCRETE PARAPET WITH CHAIN LINK FENCE | 16 | Concrete Parapet | Were the anchor bolts for railing posts cast into the concrete, held in place by a templates, and the threads protected from damage? | 517.04 / 511.08 | 0 | 0 | 0 | 0 | 10/1/2020 | Structures
| CA-Q-517 | 517E75300 | RAILING, CONCRETE PARAPET WITH CHAIN LINK FENCE | 17 | Metal Railing Installation | When forming for the deck or parapet, did the Contractor check bolt layout for interference with reinforcement? | 517.04 | 0 | 0 | 0 | 0 | 10/1/2020 | Structures
| CA-Q-517 | 517E75300 | RAILING, CONCRETE PARAPET WITH CHAIN LINK FENCE | 18 | Metal Railing Installation | Did the Contractor erect the beam elements according to Item 606? | 517.05 / 606 | 0 | 0 | 0 | 0 | 10/1/2020 | Structures
| CA-Q-517 | 517E75300 | RAILING, CONCRETE PARAPET WITH CHAIN LINK FENCE | 19 | Metal Railing Installation | Did the Contractor install posts for metal railings normal to the grade line and the tops of railings parallel to the grade line? | 517.04 | 0 | 0 | 0 | 0 | 10/1/2020 | Structures
| CA-Q-517 | 517E75300 | RAILING, CONCRETE PARAPET WITH CHAIN LINK FENCE | 20 | Metal Railing Installation | Did the Contractor remove or release falsework prior to installing railing to prevent railing deformation after the deck deflected? | 517.04 | 0 | 0 | 0 | 0 | 10/1/2020 | Structures
| CA-Q-517 | 517E75301 | RAILING, CONCRETE PARAPET WITH CHAIN LINK FENCE, AS PER PLAN | 1 | Materials | Was the fabricator for steel railing at least qualified at Level SF per 513.03? Document Fabricator. | 517.02 / 513.03 | 0 | 0 | 0 | 0 | 10/1/2020 | Structures
| CA-Q-517 | 517E75301 | RAILING, CONCRETE PARAPET WITH CHAIN LINK FENCE, AS PER PLAN | 2 | Materials | Does the Concrete Job Mix Formula (JMF) supplied match the Engineer approved JMF? Document the approved JMF. | 511.03 / 1126 / 499 | 0 | 0 | 0 | 0 | 10/1/2020 | Structures
| CA-Q-517 | 517E75301 | RAILING, CONCRETE PARAPET WITH CHAIN LINK FENCE, AS PER PLAN | 3 | General | Did the Contractor place the railing at the specified height? Document height. | 517.04 / TST Standard Drawings | 0 | 0 | 0 | 0 | 10/1/2020 | Structures
| CA-Q-517 | 517E75301 | RAILING, CONCRETE PARAPET WITH CHAIN LINK FENCE, AS PER PLAN | 4 | Metal Railing Material Requirements | Did Contractor provide certified test data, mill certifications, with proof of domestic origin, and a letter of certification with the steel and aluminum material? | 501.06.B / 517.02 | 0 | 0 | 0 | 0 | 10/1/2020 | Structures
| CA-Q-517 | 517E75301 | RAILING, CONCRETE PARAPET WITH CHAIN LINK FENCE, AS PER PLAN | 5 | Metal Railing Material Requirements | Did Contractor provide Shop drawings according to 501.04.B. with detail and dimensions of the steel components? | 501.04.B | 0 | 0 | 0 | 0 | 10/1/2020 | Structures
| CA-Q-517 | 517E75301 | RAILING, CONCRETE PARAPET WITH CHAIN LINK FENCE, AS PER PLAN | 6 | Metal Railing Material Requirements | Unless specified to be painted according to 513 and 514, did Contractor provide steel or iron parts galvanized according to 711.02? | 517.05 / 513.27 | 0 | 0 | 0 | 0 | 10/1/2020 | Structures
| CA-Q-517 | 517E75301 | RAILING, CONCRETE PARAPET WITH CHAIN LINK FENCE, AS PER PLAN | 7 | Metal Railing Material Requirements | For aluminum railing, did Contractor provide alloy conforming to 711.20 with an extreme outer 40 grit surface, without any scratches, dents, or other damage to railings that may affect the durability or appearance of the railing? | 517.06 | 0 | 0 | 0 | 0 | 10/1/2020 | Structures
| CA-Q-517 | 517E75301 | RAILING, CONCRETE PARAPET WITH CHAIN LINK FENCE, AS PER PLAN | 8 | Concrete Parapet | Did the Contractor use reinforcing steel according to 509, and fiber reinforced polymer reinforcement and QC 2 Concrete? | 517.04 / BR and SBR Standard Drawings | 0 | 0 | 0 | 0 | 10/1/2020 | Structures
| CA-Q-517 | 517E75301 | RAILING, CONCRETE PARAPET WITH CHAIN LINK FENCE, AS PER PLAN | 9 | Concrete Parapet | Forms clean and oiled before concrete placement? | 511.07 | 0 | 0 | 0 | 0 | 10/1/2020 | Structures
| CA-Q-517 | 517E75301 | RAILING, CONCRETE PARAPET WITH CHAIN LINK FENCE, AS PER PLAN | 10 | Concrete Parapet | Re-steel clean, and properly supported before concrete placement? | 511.07/509 | 0 | 0 | 0 | 0 | 10/1/2020 | Structures
| CA-Q-517 | 517E75301 | RAILING, CONCRETE PARAPET WITH CHAIN LINK FENCE, AS PER PLAN | 11 | Concrete Parapet | Did the Contractor stop horizontal epoxy coated reinforcing steel 6 inches on each side of the plan specified 4" deep contraction joints, with glass fiber reinforced polymer lapping the ends of the epoxy coated reinforcing steel? | 517.04 / BR and SBR Standard Drawings | 0 | 0 | 0 | 0 | 10/1/2020 | Structures
| CA-Q-517 | 517E75301 | RAILING, CONCRETE PARAPET WITH CHAIN LINK FENCE, AS PER PLAN | 12 | Concrete Parapet | For slipformed concrete parapets, did the Contractor not add water as the concrete travels down the chute, or sprinkle water on the concrete to aid in hand finishing? | 517.04 / BR and SBR Standard Drawings | 0 | 0 | 0 | 0 | 10/1/2020 | Structures
| CA-Q-517 | 517E75301 | RAILING, CONCRETE PARAPET WITH CHAIN LINK FENCE, AS PER PLAN | 13 | Concrete Parapet | After the concrete initially sets, but before any shrinkage cracks develop, did the Contractor saw control joints using an edge guide, fence, or jig to ensure that the joint is straight, true, and aligned on all faces of the parapet into the perimeter of the parapet? | 517.04 / 511.08 | 0 | 0 | 0 | 0 | 10/1/2020 | Structures
| CA-Q-517 | 517E75301 | RAILING, CONCRETE PARAPET WITH CHAIN LINK FENCE, AS PER PLAN | 14 | Concrete Parapet | After the concrete initially sets, but before any shrinkage cracks develop, did the Contractor apply the water cure? | 517.04 / 511.08 | 0 | 0 | 0 | 0 | 10/1/2020 | Structures
| CA-Q-517 | 517E75301 | RAILING, CONCRETE PARAPET WITH CHAIN LINK FENCE, AS PER PLAN | 15 | Concrete Parapet | After curing the concrete according to 511.14, did the Contractor saw the 4 inch deep control joints and caulk the joints with polyurethane material? | 517.04 / 511.08 | 0 | 0 | 0 | 0 | 10/1/2020 | Structures
| CA-Q-517 | 517E75301 | RAILING, CONCRETE PARAPET WITH CHAIN LINK FENCE, AS PER PLAN | 16 | Concrete Parapet | Were the anchor bolts for railing posts cast into the concrete, held in place by a templates, and the threads protected from damage? | 517.04 / 511.08 | 0 | 0 | 0 | 0 | 10/1/2020 | Structures
| CA-Q-517 | 517E75301 | RAILING, CONCRETE PARAPET WITH CHAIN LINK FENCE, AS PER PLAN | 17 | Metal Railing Installation | When forming for the deck or parapet, did the Contractor check bolt layout for interference with reinforcement? | 517.04 | 0 | 0 | 0 | 0 | 10/1/2020 | Structures
| CA-Q-517 | 517E75301 | RAILING, CONCRETE PARAPET WITH CHAIN LINK FENCE, AS PER PLAN | 18 | Metal Railing Installation | Did the Contractor erect the beam elements according to Item 606? | 517.05 / 606 | 0 | 0 | 0 | 0 | 10/1/2020 | Structures
| CA-Q-517 | 517E75301 | RAILING, CONCRETE PARAPET WITH CHAIN LINK FENCE, AS PER PLAN | 19 | Metal Railing Installation | Did the Contractor install posts for metal railings normal to the grade line and the tops of railings parallel to the grade line? | 517.04 | 0 | 0 | 0 | 0 | 10/1/2020 | Structures
| CA-Q-517 | 517E75301 | RAILING, CONCRETE PARAPET WITH CHAIN LINK FENCE, AS PER PLAN | 20 | Metal Railing Installation | Did the Contractor remove or release falsework prior to installing railing to prevent railing deformation after the deck deflected? | 517.04 | 0 | 0 | 0 | 0 | 10/1/2020 | Structures
| CA-Q-517 | 517E75400 | RAILING (UPGRADING EXISTING) | 1 | Materials | Was the fabricator for steel railing at least qualified at Level SF per 513.03? Document Fabricator. | 517.02 / 513.03 | 0 | 0 | 0 | 0 | 10/1/2020 | Structures
| CA-Q-517 | 517E75400 | RAILING (UPGRADING EXISTING) | 2 | Materials | Does the Concrete Job Mix Formula (JMF) supplied match the Engineer approved JMF? Document the approved JMF. | 511.03 / 1126 / 499 | 0 | 0 | 0 | 0 | 10/1/2020 | Structures
| CA-Q-517 | 517E75400 | RAILING (UPGRADING EXISTING) | 3 | General | Did the Contractor place the railing at the specified height? Document height. | 517.04 / TST Standard Drawings | 0 | 0 | 0 | 0 | 10/1/2020 | Structures
| CA-Q-517 | 517E75400 | RAILING (UPGRADING EXISTING) | 4 | Metal Railing Material Requirements | Did Contractor provide certified test data, mill certifications, with proof of domestic origin, and a letter of certification with the steel and aluminum material? | 501.06.B / 517.02 | 0 | 0 | 0 | 0 | 10/1/2020 | Structures
| CA-Q-517 | 517E75400 | RAILING (UPGRADING EXISTING) | 5 | Metal Railing Material Requirements | Did Contractor provide Shop drawings according to 501.04.B. with detail and dimensions of the steel components? | 501.04.B | 0 | 0 | 0 | 0 | 10/1/2020 | Structures
| CA-Q-517 | 517E75400 | RAILING (UPGRADING EXISTING) | 6 | Metal Railing Material Requirements | Unless specified to be painted according to 513 and 514, did Contractor provide steel or iron parts galvanized according to 711.02? | 517.05 / 513.27 | 0 | 0 | 0 | 0 | 10/1/2020 | Structures
| CA-Q-517 | 517E75400 | RAILING (UPGRADING EXISTING) | 7 | Metal Railing Material Requirements | For aluminum railing, did Contractor provide alloy conforming to 711.20 with an extreme outer 40 grit surface, without any scratches, dents, or other damage to railings that may affect the durability or appearance of the railing? | 517.06 | 0 | 0 | 0 | 0 | 10/1/2020 | Structures
| CA-Q-517 | 517E75400 | RAILING (UPGRADING EXISTING) | 8 | Concrete Parapet | Did the Contractor use reinforcing steel according to 509, and fiber reinforced polymer reinforcement and QC 2 Concrete? | 517.04 / BR and SBR Standard Drawings | 0 | 0 | 0 | 0 | 10/1/2020 | Structures
| CA-Q-517 | 517E75400 | RAILING (UPGRADING EXISTING) | 9 | Concrete Parapet | Forms clean and oiled before concrete placement? | 511.07 | 0 | 0 | 0 | 0 | 10/1/2020 | Structures
| CA-Q-517 | 517E75400 | RAILING (UPGRADING EXISTING) | 10 | Concrete Parapet | Re-steel clean, and properly supported before concrete placement? | 511.07/509 | 0 | 0 | 0 | 0 | 10/1/2020 | Structures
| CA-Q-517 | 517E75400 | RAILING (UPGRADING EXISTING) | 11 | Concrete Parapet | Did the Contractor stop horizontal epoxy coated reinforcing steel 6 inches on each side of the plan specified 4" deep contraction joints, with glass fiber reinforced polymer lapping the ends of the epoxy coated reinforcing steel? | 517.04 / BR and SBR Standard Drawings | 0 | 0 | 0 | 0 | 10/1/2020 | Structures
| CA-Q-517 | 517E75400 | RAILING (UPGRADING EXISTING) | 12 | Concrete Parapet | For slipformed concrete parapets, did the Contractor not add water as the concrete travels down the chute, or sprinkle water on the concrete to aid in hand finishing? | 517.04 / BR and SBR Standard Drawings | 0 | 0 | 0 | 0 | 10/1/2020 | Structures
| CA-Q-517 | 517E75400 | RAILING (UPGRADING EXISTING) | 13 | Concrete Parapet | After the concrete initially sets, but before any shrinkage cracks develop, did the Contractor saw control joints using an edge guide, fence, or jig to ensure that the joint is straight, true, and aligned on all faces of the parapet into the perimeter of the parapet? | 517.04 / 511.08 | 0 | 0 | 0 | 0 | 10/1/2020 | Structures
| CA-Q-517 | 517E75400 | RAILING (UPGRADING EXISTING) | 14 | Concrete Parapet | After the concrete initially sets, but before any shrinkage cracks develop, did the Contractor apply the water cure? | 517.04 / 511.08 | 0 | 0 | 0 | 0 | 10/1/2020 | Structures
| CA-Q-517 | 517E75400 | RAILING (UPGRADING EXISTING) | 15 | Concrete Parapet | After curing the concrete according to 511.14, did the Contractor saw the 4 inch deep control joints and caulk the joints with polyurethane material? | 517.04 / 511.08 | 0 | 0 | 0 | 0 | 10/1/2020 | Structures
| CA-Q-517 | 517E75400 | RAILING (UPGRADING EXISTING) | 16 | Concrete Parapet | Were the anchor bolts for railing posts cast into the concrete, held in place by a templates, and the threads protected from damage? | 517.04 / 511.08 | 0 | 0 | 0 | 0 | 10/1/2020 | Structures
| CA-Q-517 | 517E75400 | RAILING (UPGRADING EXISTING) | 17 | Metal Railing Installation | When forming for the deck or parapet, did the Contractor check bolt layout for interference with reinforcement? | 517.04 | 0 | 0 | 0 | 0 | 10/1/2020 | Structures
| CA-Q-517 | 517E75400 | RAILING (UPGRADING EXISTING) | 18 | Metal Railing Installation | Did the Contractor erect the beam elements according to Item 606? | 517.05 / 606 | 0 | 0 | 0 | 0 | 10/1/2020 | Structures
| CA-Q-517 | 517E75400 | RAILING (UPGRADING EXISTING) | 19 | Metal Railing Installation | Did the Contractor install posts for metal railings normal to the grade line and the tops of railings parallel to the grade line? | 517.04 | 0 | 0 | 0 | 0 | 10/1/2020 | Structures
| CA-Q-517 | 517E75400 | RAILING (UPGRADING EXISTING) | 20 | Metal Railing Installation | Did the Contractor remove or release falsework prior to installing railing to prevent railing deformation after the deck deflected? | 517.04 | 0 | 0 | 0 | 0 | 10/1/2020 | Structures
| CA-Q-517 | 517E75401 | RAILING (UPGRADING EXISTING), AS PER PLAN | 1 | Materials | Was the fabricator for steel railing at least qualified at Level SF per 513.03? Document Fabricator. | 517.02 / 513.03 | 0 | 0 | 0 | 0 | 10/1/2020 | Structures
| CA-Q-517 | 517E75401 | RAILING (UPGRADING EXISTING), AS PER PLAN | 2 | Materials | Does the Concrete Job Mix Formula (JMF) supplied match the Engineer approved JMF? Document the approved JMF. | 511.03 / 1126 / 499 | 0 | 0 | 0 | 0 | 10/1/2020 | Structures
| CA-Q-517 | 517E75401 | RAILING (UPGRADING EXISTING), AS PER PLAN | 3 | General | Did the Contractor place the railing at the specified height? Document height. | 517.04 / TST Standard Drawings | 0 | 0 | 0 | 0 | 10/1/2020 | Structures
| CA-Q-517 | 517E75401 | RAILING (UPGRADING EXISTING), AS PER PLAN | 4 | Metal Railing Material Requirements | Did Contractor provide certified test data, mill certifications, with proof of domestic origin, and a letter of certification with the steel and aluminum material? | 501.06.B / 517.02 | 0 | 0 | 0 | 0 | 10/1/2020 | Structures
| CA-Q-517 | 517E75401 | RAILING (UPGRADING EXISTING), AS PER PLAN | 5 | Metal Railing Material Requirements | Did Contractor provide Shop drawings according to 501.04.B. with detail and dimensions of the steel components? | 501.04.B | 0 | 0 | 0 | 0 | 10/1/2020 | Structures
| CA-Q-517 | 517E75401 | RAILING (UPGRADING EXISTING), AS PER PLAN | 6 | Metal Railing Material Requirements | Unless specified to be painted according to 513 and 514, did Contractor provide steel or iron parts galvanized according to 711.02? | 517.05 / 513.27 | 0 | 0 | 0 | 0 | 10/1/2020 | Structures
| CA-Q-517 | 517E75401 | RAILING (UPGRADING EXISTING), AS PER PLAN | 7 | Metal Railing Material Requirements | For aluminum railing, did Contractor provide alloy conforming to 711.20 with an extreme outer 40 grit surface, without any scratches, dents, or other damage to railings that may affect the durability or appearance of the railing? | 517.06 | 0 | 0 | 0 | 0 | 10/1/2020 | Structures
| CA-Q-517 | 517E75401 | RAILING (UPGRADING EXISTING), AS PER PLAN | 8 | Concrete Parapet | Did the Contractor use reinforcing steel according to 509, and fiber reinforced polymer reinforcement and QC 2 Concrete? | 517.04 / BR and SBR Standard Drawings | 0 | 0 | 0 | 0 | 10/1/2020 | Structures
| CA-Q-517 | 517E75401 | RAILING (UPGRADING EXISTING), AS PER PLAN | 9 | Concrete Parapet | Forms clean and oiled before concrete placement? | 511.07 | 0 | 0 | 0 | 0 | 10/1/2020 | Structures
| CA-Q-517 | 517E75401 | RAILING (UPGRADING EXISTING), AS PER PLAN | 10 | Concrete Parapet | Re-steel clean, and properly supported before concrete placement? | 511.07/509 | 0 | 0 | 0 | 0 | 10/1/2020 | Structures
| CA-Q-517 | 517E75401 | RAILING (UPGRADING EXISTING), AS PER PLAN | 11 | Concrete Parapet | Did the Contractor stop horizontal epoxy coated reinforcing steel 6 inches on each side of the plan specified 4" deep contraction joints, with glass fiber reinforced polymer lapping the ends of the epoxy coated reinforcing steel? | 517.04 / BR and SBR Standard Drawings | 0 | 0 | 0 | 0 | 10/1/2020 | Structures
| CA-Q-517 | 517E75401 | RAILING (UPGRADING EXISTING), AS PER PLAN | 12 | Concrete Parapet | For slipformed concrete parapets, did the Contractor not add water as the concrete travels down the chute, or sprinkle water on the concrete to aid in hand finishing? | 517.04 / BR and SBR Standard Drawings | 0 | 0 | 0 | 0 | 10/1/2020 | Structures
| CA-Q-517 | 517E75401 | RAILING (UPGRADING EXISTING), AS PER PLAN | 13 | Concrete Parapet | After the concrete initially sets, but before any shrinkage cracks develop, did the Contractor saw control joints using an edge guide, fence, or jig to ensure that the joint is straight, true, and aligned on all faces of the parapet into the perimeter of the parapet? | 517.04 / 511.08 | 0 | 0 | 0 | 0 | 10/1/2020 | Structures
| CA-Q-517 | 517E75401 | RAILING (UPGRADING EXISTING), AS PER PLAN | 14 | Concrete Parapet | After the concrete initially sets, but before any shrinkage cracks develop, did the Contractor apply the water cure? | 517.04 / 511.08 | 0 | 0 | 0 | 0 | 10/1/2020 | Structures
| CA-Q-517 | 517E75401 | RAILING (UPGRADING EXISTING), AS PER PLAN | 15 | Concrete Parapet | After curing the concrete according to 511.14, did the Contractor saw the 4 inch deep control joints and caulk the joints with polyurethane material? | 517.04 / 511.08 | 0 | 0 | 0 | 0 | 10/1/2020 | Structures
| CA-Q-517 | 517E75401 | RAILING (UPGRADING EXISTING), AS PER PLAN | 16 | Concrete Parapet | Were the anchor bolts for railing posts cast into the concrete, held in place by a templates, and the threads protected from damage? | 517.04 / 511.08 | 0 | 0 | 0 | 0 | 10/1/2020 | Structures
| CA-Q-517 | 517E75401 | RAILING (UPGRADING EXISTING), AS PER PLAN | 17 | Metal Railing Installation | When forming for the deck or parapet, did the Contractor check bolt layout for interference with reinforcement? | 517.04 | 0 | 0 | 0 | 0 | 10/1/2020 | Structures
| CA-Q-517 | 517E75401 | RAILING (UPGRADING EXISTING), AS PER PLAN | 18 | Metal Railing Installation | Did the Contractor erect the beam elements according to Item 606? | 517.05 / 606 | 0 | 0 | 0 | 0 | 10/1/2020 | Structures
| CA-Q-517 | 517E75401 | RAILING (UPGRADING EXISTING), AS PER PLAN | 19 | Metal Railing Installation | Did the Contractor install posts for metal railings normal to the grade line and the tops of railings parallel to the grade line? | 517.04 | 0 | 0 | 0 | 0 | 10/1/2020 | Structures
| CA-Q-517 | 517E75401 | RAILING (UPGRADING EXISTING), AS PER PLAN | 20 | Metal Railing Installation | Did the Contractor remove or release falsework prior to installing railing to prevent railing deformation after the deck deflected? | 517.04 | 0 | 0 | 0 | 0 | 10/1/2020 | Structures
| CA-Q-517 | 517E75500 | BRIDGE RAILING REBUILT | 1 | Materials | Was the fabricator for steel railing at least qualified at Level SF per 513.03? Document Fabricator. | 517.02 / 513.03 | 0 | 0 | 0 | 0 | 10/1/2020 | Structures
| CA-Q-517 | 517E75500 | BRIDGE RAILING REBUILT | 2 | Materials | Does the Concrete Job Mix Formula (JMF) supplied match the Engineer approved JMF? Document the approved JMF. | 511.03 / 1126 / 499 | 0 | 0 | 0 | 0 | 10/1/2020 | Structures
| CA-Q-517 | 517E75500 | BRIDGE RAILING REBUILT | 3 | General | Did the Contractor place the railing at the specified height? Document height. | 517.04 / TST Standard Drawings | 0 | 0 | 0 | 0 | 10/1/2020 | Structures
| CA-Q-517 | 517E75500 | BRIDGE RAILING REBUILT | 4 | Metal Railing Material Requirements | Did Contractor provide certified test data, mill certifications, with proof of domestic origin, and a letter of certification with the steel and aluminum material? | 501.06.B / 517.02 | 0 | 0 | 0 | 0 | 10/1/2020 | Structures
| CA-Q-517 | 517E75500 | BRIDGE RAILING REBUILT | 5 | Metal Railing Material Requirements | Did Contractor provide Shop drawings according to 501.04.B. with detail and dimensions of the steel components? | 501.04.B | 0 | 0 | 0 | 0 | 10/1/2020 | Structures
| CA-Q-517 | 517E75500 | BRIDGE RAILING REBUILT | 6 | Metal Railing Material Requirements | Unless specified to be painted according to 513 and 514, did Contractor provide steel or iron parts galvanized according to 711.02? | 517.05 / 513.27 | 0 | 0 | 0 | 0 | 10/1/2020 | Structures
| CA-Q-517 | 517E75500 | BRIDGE RAILING REBUILT | 7 | Metal Railing Material Requirements | For aluminum railing, did Contractor provide alloy conforming to 711.20 with an extreme outer 40 grit surface, without any scratches, dents, or other damage to railings that may affect the durability or appearance of the railing? | 517.06 | 0 | 0 | 0 | 0 | 10/1/2020 | Structures
| CA-Q-517 | 517E75500 | BRIDGE RAILING REBUILT | 8 | Concrete Parapet | Did the Contractor use reinforcing steel according to 509, and fiber reinforced polymer reinforcement and QC 2 Concrete? | 517.04 / BR and SBR Standard Drawings | 0 | 0 | 0 | 0 | 10/1/2020 | Structures
| CA-Q-517 | 517E75500 | BRIDGE RAILING REBUILT | 9 | Concrete Parapet | Forms clean and oiled before concrete placement? | 511.07 | 0 | 0 | 0 | 0 | 10/1/2020 | Structures
| CA-Q-517 | 517E75500 | BRIDGE RAILING REBUILT | 10 | Concrete Parapet | Re-steel clean, and properly supported before concrete placement? | 511.07/509 | 0 | 0 | 0 | 0 | 10/1/2020 | Structures
| CA-Q-517 | 517E75500 | BRIDGE RAILING REBUILT | 11 | Concrete Parapet | Did the Contractor stop horizontal epoxy coated reinforcing steel 6 inches on each side of the plan specified 4" deep contraction joints, with glass fiber reinforced polymer lapping the ends of the epoxy coated reinforcing steel? | 517.04 / BR and SBR Standard Drawings | 0 | 0 | 0 | 0 | 10/1/2020 | Structures
| CA-Q-517 | 517E75500 | BRIDGE RAILING REBUILT | 12 | Concrete Parapet | For slipformed concrete parapets, did the Contractor not add water as the concrete travels down the chute, or sprinkle water on the concrete to aid in hand finishing? | 517.04 / BR and SBR Standard Drawings | 0 | 0 | 0 | 0 | 10/1/2020 | Structures
| CA-Q-517 | 517E75500 | BRIDGE RAILING REBUILT | 13 | Concrete Parapet | After the concrete initially sets, but before any shrinkage cracks develop, did the Contractor saw control joints using an edge guide, fence, or jig to ensure that the joint is straight, true, and aligned on all faces of the parapet into the perimeter of the parapet? | 517.04 / 511.08 | 0 | 0 | 0 | 0 | 10/1/2020 | Structures
| CA-Q-517 | 517E75500 | BRIDGE RAILING REBUILT | 14 | Concrete Parapet | After the concrete initially sets, but before any shrinkage cracks develop, did the Contractor apply the water cure? | 517.04 / 511.08 | 0 | 0 | 0 | 0 | 10/1/2020 | Structures
| CA-Q-517 | 517E75500 | BRIDGE RAILING REBUILT | 15 | Concrete Parapet | After curing the concrete according to 511.14, did the Contractor saw the 4 inch deep control joints and caulk the joints with polyurethane material? | 517.04 / 511.08 | 0 | 0 | 0 | 0 | 10/1/2020 | Structures
| CA-Q-517 | 517E75500 | BRIDGE RAILING REBUILT | 16 | Concrete Parapet | Were the anchor bolts for railing posts cast into the concrete, held in place by a templates, and the threads protected from damage? | 517.04 / 511.08 | 0 | 0 | 0 | 0 | 10/1/2020 | Structures
| CA-Q-517 | 517E75500 | BRIDGE RAILING REBUILT | 17 | Metal Railing Installation | When forming for the deck or parapet, did the Contractor check bolt layout for interference with reinforcement? | 517.04 | 0 | 0 | 0 | 0 | 10/1/2020 | Structures
| CA-Q-517 | 517E75500 | BRIDGE RAILING REBUILT | 18 | Metal Railing Installation | Did the Contractor erect the beam elements according to Item 606? | 517.05 / 606 | 0 | 0 | 0 | 0 | 10/1/2020 | Structures
| CA-Q-517 | 517E75500 | BRIDGE RAILING REBUILT | 19 | Metal Railing Installation | Did the Contractor install posts for metal railings normal to the grade line and the tops of railings parallel to the grade line? | 517.04 | 0 | 0 | 0 | 0 | 10/1/2020 | Structures
| CA-Q-517 | 517E75500 | BRIDGE RAILING REBUILT | 20 | Metal Railing Installation | Did the Contractor remove or release falsework prior to installing railing to prevent railing deformation after the deck deflected? | 517.04 | 0 | 0 | 0 | 0 | 10/1/2020 | Structures
| CA-Q-517 | 517E75501 | BRIDGE RAILING REBUILT, AS PER PLAN | 1 | Materials | Was the fabricator for steel railing at least qualified at Level SF per 513.03? Document Fabricator. | 517.02 / 513.03 | 0 | 0 | 0 | 0 | 10/1/2020 | Structures
| CA-Q-517 | 517E75501 | BRIDGE RAILING REBUILT, AS PER PLAN | 2 | Materials | Does the Concrete Job Mix Formula (JMF) supplied match the Engineer approved JMF? Document the approved JMF. | 511.03 / 1126 / 499 | 0 | 0 | 0 | 0 | 10/1/2020 | Structures
| CA-Q-517 | 517E75501 | BRIDGE RAILING REBUILT, AS PER PLAN | 3 | General | Did the Contractor place the railing at the specified height? Document height. | 517.04 / TST Standard Drawings | 0 | 0 | 0 | 0 | 10/1/2020 | Structures
| CA-Q-517 | 517E75501 | BRIDGE RAILING REBUILT, AS PER PLAN | 4 | Metal Railing Material Requirements | Did Contractor provide certified test data, mill certifications, with proof of domestic origin, and a letter of certification with the steel and aluminum material? | 501.06.B / 517.02 | 0 | 0 | 0 | 0 | 10/1/2020 | Structures
| CA-Q-517 | 517E75501 | BRIDGE RAILING REBUILT, AS PER PLAN | 5 | Metal Railing Material Requirements | Did Contractor provide Shop drawings according to 501.04.B. with detail and dimensions of the steel components? | 501.04.B | 0 | 0 | 0 | 0 | 10/1/2020 | Structures
| CA-Q-517 | 517E75501 | BRIDGE RAILING REBUILT, AS PER PLAN | 6 | Metal Railing Material Requirements | Unless specified to be painted according to 513 and 514, did Contractor provide steel or iron parts galvanized according to 711.02? | 517.05 / 513.27 | 0 | 0 | 0 | 0 | 10/1/2020 | Structures
| CA-Q-517 | 517E75501 | BRIDGE RAILING REBUILT, AS PER PLAN | 7 | Metal Railing Material Requirements | For aluminum railing, did Contractor provide alloy conforming to 711.20 with an extreme outer 40 grit surface, without any scratches, dents, or other damage to railings that may affect the durability or appearance of the railing? | 517.06 | 0 | 0 | 0 | 0 | 10/1/2020 | Structures
| CA-Q-517 | 517E75501 | BRIDGE RAILING REBUILT, AS PER PLAN | 8 | Concrete Parapet | Did the Contractor use reinforcing steel according to 509, and fiber reinforced polymer reinforcement and QC 2 Concrete? | 517.04 / BR and SBR Standard Drawings | 0 | 0 | 0 | 0 | 10/1/2020 | Structures
| CA-Q-517 | 517E75501 | BRIDGE RAILING REBUILT, AS PER PLAN | 9 | Concrete Parapet | Forms clean and oiled before concrete placement? | 511.07 | 0 | 0 | 0 | 0 | 10/1/2020 | Structures
| CA-Q-517 | 517E75501 | BRIDGE RAILING REBUILT, AS PER PLAN | 10 | Concrete Parapet | Re-steel clean, and properly supported before concrete placement? | 511.07/509 | 0 | 0 | 0 | 0 | 10/1/2020 | Structures
| CA-Q-517 | 517E75501 | BRIDGE RAILING REBUILT, AS PER PLAN | 11 | Concrete Parapet | Did the Contractor stop horizontal epoxy coated reinforcing steel 6 inches on each side of the plan specified 4" deep contraction joints, with glass fiber reinforced polymer lapping the ends of the epoxy coated reinforcing steel? | 517.04 / BR and SBR Standard Drawings | 0 | 0 | 0 | 0 | 10/1/2020 | Structures
| CA-Q-517 | 517E75501 | BRIDGE RAILING REBUILT, AS PER PLAN | 12 | Concrete Parapet | For slipformed concrete parapets, did the Contractor not add water as the concrete travels down the chute, or sprinkle water on the concrete to aid in hand finishing? | 517.04 / BR and SBR Standard Drawings | 0 | 0 | 0 | 0 | 10/1/2020 | Structures
| CA-Q-517 | 517E75501 | BRIDGE RAILING REBUILT, AS PER PLAN | 13 | Concrete Parapet | After the concrete initially sets, but before any shrinkage cracks develop, did the Contractor saw control joints using an edge guide, fence, or jig to ensure that the joint is straight, true, and aligned on all faces of the parapet into the perimeter of the parapet? | 517.04 / 511.08 | 0 | 0 | 0 | 0 | 10/1/2020 | Structures
| CA-Q-517 | 517E75501 | BRIDGE RAILING REBUILT, AS PER PLAN | 14 | Concrete Parapet | After the concrete initially sets, but before any shrinkage cracks develop, did the Contractor apply the water cure? | 517.04 / 511.08 | 0 | 0 | 0 | 0 | 10/1/2020 | Structures
| CA-Q-517 | 517E75501 | BRIDGE RAILING REBUILT, AS PER PLAN | 15 | Concrete Parapet | After curing the concrete according to 511.14, did the Contractor saw the 4 inch deep control joints and caulk the joints with polyurethane material? | 517.04 / 511.08 | 0 | 0 | 0 | 0 | 10/1/2020 | Structures
| CA-Q-517 | 517E75501 | BRIDGE RAILING REBUILT, AS PER PLAN | 16 | Concrete Parapet | Were the anchor bolts for railing posts cast into the concrete, held in place by a templates, and the threads protected from damage? | 517.04 / 511.08 | 0 | 0 | 0 | 0 | 10/1/2020 | Structures
| CA-Q-517 | 517E75501 | BRIDGE RAILING REBUILT, AS PER PLAN | 17 | Metal Railing Installation | When forming for the deck or parapet, did the Contractor check bolt layout for interference with reinforcement? | 517.04 | 0 | 0 | 0 | 0 | 10/1/2020 | Structures
| CA-Q-517 | 517E75501 | BRIDGE RAILING REBUILT, AS PER PLAN | 18 | Metal Railing Installation | Did the Contractor erect the beam elements according to Item 606? | 517.05 / 606 | 0 | 0 | 0 | 0 | 10/1/2020 | Structures
| CA-Q-517 | 517E75501 | BRIDGE RAILING REBUILT, AS PER PLAN | 19 | Metal Railing Installation | Did the Contractor install posts for metal railings normal to the grade line and the tops of railings parallel to the grade line? | 517.04 | 0 | 0 | 0 | 0 | 10/1/2020 | Structures
| CA-Q-517 | 517E75501 | BRIDGE RAILING REBUILT, AS PER PLAN | 20 | Metal Railing Installation | Did the Contractor remove or release falsework prior to installing railing to prevent railing deformation after the deck deflected? | 517.04 | 0 | 0 | 0 | 0 | 10/1/2020 | Structures
| CA-Q-517 | 517E75600 | DEEP BEAM BRIDGE RETROFIT RAILING | 1 | Materials | Was the fabricator for steel railing at least qualified at Level SF per 513.03? Document Fabricator. | 517.02 / 513.03 | 0 | 0 | 0 | 0 | 10/1/2020 | Structures
| CA-Q-517 | 517E75600 | DEEP BEAM BRIDGE RETROFIT RAILING | 2 | Materials | Does the Concrete Job Mix Formula (JMF) supplied match the Engineer approved JMF? Document the approved JMF. | 511.03 / 1126 / 499 | 0 | 0 | 0 | 0 | 10/1/2020 | Structures
| CA-Q-517 | 517E75600 | DEEP BEAM BRIDGE RETROFIT RAILING | 3 | General | Did the Contractor place the railing at the specified height? Document height. | 517.04 / TST Standard Drawings | 0 | 0 | 0 | 0 | 10/1/2020 | Structures
| CA-Q-517 | 517E75600 | DEEP BEAM BRIDGE RETROFIT RAILING | 4 | Metal Railing Material Requirements | Did Contractor provide certified test data, mill certifications, with proof of domestic origin, and a letter of certification with the steel and aluminum material? | 501.06.B / 517.02 | 0 | 0 | 0 | 0 | 10/1/2020 | Structures
| CA-Q-517 | 517E75600 | DEEP BEAM BRIDGE RETROFIT RAILING | 5 | Metal Railing Material Requirements | Did Contractor provide Shop drawings according to 501.04.B. with detail and dimensions of the steel components? | 501.04.B | 0 | 0 | 0 | 0 | 10/1/2020 | Structures
| CA-Q-517 | 517E75600 | DEEP BEAM BRIDGE RETROFIT RAILING | 6 | Metal Railing Material Requirements | Unless specified to be painted according to 513 and 514, did Contractor provide steel or iron parts galvanized according to 711.02? | 517.05 / 513.27 | 0 | 0 | 0 | 0 | 10/1/2020 | Structures
| CA-Q-517 | 517E75600 | DEEP BEAM BRIDGE RETROFIT RAILING | 7 | Metal Railing Material Requirements | For aluminum railing, did Contractor provide alloy conforming to 711.20 with an extreme outer 40 grit surface, without any scratches, dents, or other damage to railings that may affect the durability or appearance of the railing? | 517.06 | 0 | 0 | 0 | 0 | 10/1/2020 | Structures
| CA-Q-517 | 517E75600 | DEEP BEAM BRIDGE RETROFIT RAILING | 8 | Concrete Parapet | Did the Contractor use reinforcing steel according to 509, and fiber reinforced polymer reinforcement and QC 2 Concrete? | 517.04 / BR and SBR Standard Drawings | 0 | 0 | 0 | 0 | 10/1/2020 | Structures
| CA-Q-517 | 517E75600 | DEEP BEAM BRIDGE RETROFIT RAILING | 9 | Concrete Parapet | Forms clean and oiled before concrete placement? | 511.07 | 0 | 0 | 0 | 0 | 10/1/2020 | Structures
| CA-Q-517 | 517E75600 | DEEP BEAM BRIDGE RETROFIT RAILING | 10 | Concrete Parapet | Re-steel clean, and properly supported before concrete placement? | 511.07/509 | 0 | 0 | 0 | 0 | 10/1/2020 | Structures
| CA-Q-517 | 517E75600 | DEEP BEAM BRIDGE RETROFIT RAILING | 11 | Concrete Parapet | Did the Contractor stop horizontal epoxy coated reinforcing steel 6 inches on each side of the plan specified 4" deep contraction joints, with glass fiber reinforced polymer lapping the ends of the epoxy coated reinforcing steel? | 517.04 / BR and SBR Standard Drawings | 0 | 0 | 0 | 0 | 10/1/2020 | Structures
| CA-Q-517 | 517E75600 | DEEP BEAM BRIDGE RETROFIT RAILING | 12 | Concrete Parapet | For slipformed concrete parapets, did the Contractor not add water as the concrete travels down the chute, or sprinkle water on the concrete to aid in hand finishing? | 517.04 / BR and SBR Standard Drawings | 0 | 0 | 0 | 0 | 10/1/2020 | Structures
| CA-Q-517 | 517E75600 | DEEP BEAM BRIDGE RETROFIT RAILING | 13 | Concrete Parapet | After the concrete initially sets, but before any shrinkage cracks develop, did the Contractor saw control joints using an edge guide, fence, or jig to ensure that the joint is straight, true, and aligned on all faces of the parapet into the perimeter of the parapet? | 517.04 / 511.08 | 0 | 0 | 0 | 0 | 10/1/2020 | Structures
| CA-Q-517 | 517E75600 | DEEP BEAM BRIDGE RETROFIT RAILING | 14 | Concrete Parapet | After the concrete initially sets, but before any shrinkage cracks develop, did the Contractor apply the water cure? | 517.04 / 511.08 | 0 | 0 | 0 | 0 | 10/1/2020 | Structures
| CA-Q-517 | 517E75600 | DEEP BEAM BRIDGE RETROFIT RAILING | 15 | Concrete Parapet | After curing the concrete according to 511.14, did the Contractor saw the 4 inch deep control joints and caulk the joints with polyurethane material? | 517.04 / 511.08 | 0 | 0 | 0 | 0 | 10/1/2020 | Structures
| CA-Q-517 | 517E75600 | DEEP BEAM BRIDGE RETROFIT RAILING | 16 | Concrete Parapet | Were the anchor bolts for railing posts cast into the concrete, held in place by a templates, and the threads protected from damage? | 517.04 / 511.08 | 0 | 0 | 0 | 0 | 10/1/2020 | Structures
| CA-Q-517 | 517E75600 | DEEP BEAM BRIDGE RETROFIT RAILING | 17 | Metal Railing Installation | When forming for the deck or parapet, did the Contractor check bolt layout for interference with reinforcement? | 517.04 | 0 | 0 | 0 | 0 | 10/1/2020 | Structures
| CA-Q-517 | 517E75600 | DEEP BEAM BRIDGE RETROFIT RAILING | 18 | Metal Railing Installation | Did the Contractor erect the beam elements according to Item 606? | 517.05 / 606 | 0 | 0 | 0 | 0 | 10/1/2020 | Structures
| CA-Q-517 | 517E75600 | DEEP BEAM BRIDGE RETROFIT RAILING | 19 | Metal Railing Installation | Did the Contractor install posts for metal railings normal to the grade line and the tops of railings parallel to the grade line? | 517.04 | 0 | 0 | 0 | 0 | 10/1/2020 | Structures
| CA-Q-517 | 517E75600 | DEEP BEAM BRIDGE RETROFIT RAILING | 20 | Metal Railing Installation | Did the Contractor remove or release falsework prior to installing railing to prevent railing deformation after the deck deflected? | 517.04 | 0 | 0 | 0 | 0 | 10/1/2020 | Structures
| CA-Q-517 | 517E75601 | DEEP BEAM BRIDGE RETROFIT RAILING, AS PER PLAN | 1 | Materials | Was the fabricator for steel railing at least qualified at Level SF per 513.03? Document Fabricator. | 517.02 / 513.03 | 0 | 0 | 0 | 0 | 10/1/2020 | Structures
| CA-Q-517 | 517E75601 | DEEP BEAM BRIDGE RETROFIT RAILING, AS PER PLAN | 2 | Materials | Does the Concrete Job Mix Formula (JMF) supplied match the Engineer approved JMF? Document the approved JMF. | 511.03 / 1126 / 499 | 0 | 0 | 0 | 0 | 10/1/2020 | Structures
| CA-Q-517 | 517E75601 | DEEP BEAM BRIDGE RETROFIT RAILING, AS PER PLAN | 3 | General | Did the Contractor place the railing at the specified height? Document height. | 517.04 / TST Standard Drawings | 0 | 0 | 0 | 0 | 10/1/2020 | Structures
| CA-Q-517 | 517E75601 | DEEP BEAM BRIDGE RETROFIT RAILING, AS PER PLAN | 4 | Metal Railing Material Requirements | Did Contractor provide certified test data, mill certifications, with proof of domestic origin, and a letter of certification with the steel and aluminum material? | 501.06.B / 517.02 | 0 | 0 | 0 | 0 | 10/1/2020 | Structures
| CA-Q-517 | 517E75601 | DEEP BEAM BRIDGE RETROFIT RAILING, AS PER PLAN | 5 | Metal Railing Material Requirements | Did Contractor provide Shop drawings according to 501.04.B. with detail and dimensions of the steel components? | 501.04.B | 0 | 0 | 0 | 0 | 10/1/2020 | Structures
| CA-Q-517 | 517E75601 | DEEP BEAM BRIDGE RETROFIT RAILING, AS PER PLAN | 6 | Metal Railing Material Requirements | Unless specified to be painted according to 513 and 514, did Contractor provide steel or iron parts galvanized according to 711.02? | 517.05 / 513.27 | 0 | 0 | 0 | 0 | 10/1/2020 | Structures
| CA-Q-517 | 517E75601 | DEEP BEAM BRIDGE RETROFIT RAILING, AS PER PLAN | 7 | Metal Railing Material Requirements | For aluminum railing, did Contractor provide alloy conforming to 711.20 with an extreme outer 40 grit surface, without any scratches, dents, or other damage to railings that may affect the durability or appearance of the railing? | 517.06 | 0 | 0 | 0 | 0 | 10/1/2020 | Structures
| CA-Q-517 | 517E75601 | DEEP BEAM BRIDGE RETROFIT RAILING, AS PER PLAN | 8 | Concrete Parapet | Did the Contractor use reinforcing steel according to 509, and fiber reinforced polymer reinforcement and QC 2 Concrete? | 517.04 / BR and SBR Standard Drawings | 0 | 0 | 0 | 0 | 10/1/2020 | Structures
| CA-Q-517 | 517E75601 | DEEP BEAM BRIDGE RETROFIT RAILING, AS PER PLAN | 9 | Concrete Parapet | Forms clean and oiled before concrete placement? | 511.07 | 0 | 0 | 0 | 0 | 10/1/2020 | Structures
| CA-Q-517 | 517E75601 | DEEP BEAM BRIDGE RETROFIT RAILING, AS PER PLAN | 10 | Concrete Parapet | Re-steel clean, and properly supported before concrete placement? | 511.07/509 | 0 | 0 | 0 | 0 | 10/1/2020 | Structures
| CA-Q-517 | 517E75601 | DEEP BEAM BRIDGE RETROFIT RAILING, AS PER PLAN | 11 | Concrete Parapet | Did the Contractor stop horizontal epoxy coated reinforcing steel 6 inches on each side of the plan specified 4" deep contraction joints, with glass fiber reinforced polymer lapping the ends of the epoxy coated reinforcing steel? | 517.04 / BR and SBR Standard Drawings | 0 | 0 | 0 | 0 | 10/1/2020 | Structures
| CA-Q-517 | 517E75601 | DEEP BEAM BRIDGE RETROFIT RAILING, AS PER PLAN | 12 | Concrete Parapet | For slipformed concrete parapets, did the Contractor not add water as the concrete travels down the chute, or sprinkle water on the concrete to aid in hand finishing? | 517.04 / BR and SBR Standard Drawings | 0 | 0 | 0 | 0 | 10/1/2020 | Structures
| CA-Q-517 | 517E75601 | DEEP BEAM BRIDGE RETROFIT RAILING, AS PER PLAN | 13 | Concrete Parapet | After the concrete initially sets, but before any shrinkage cracks develop, did the Contractor saw control joints using an edge guide, fence, or jig to ensure that the joint is straight, true, and aligned on all faces of the parapet into the perimeter of the parapet? | 517.04 / 511.08 | 0 | 0 | 0 | 0 | 10/1/2020 | Structures
| CA-Q-517 | 517E75601 | DEEP BEAM BRIDGE RETROFIT RAILING, AS PER PLAN | 14 | Concrete Parapet | After the concrete initially sets, but before any shrinkage cracks develop, did the Contractor apply the water cure? | 517.04 / 511.08 | 0 | 0 | 0 | 0 | 10/1/2020 | Structures
| CA-Q-517 | 517E75601 | DEEP BEAM BRIDGE RETROFIT RAILING, AS PER PLAN | 15 | Concrete Parapet | After curing the concrete according to 511.14, did the Contractor saw the 4 inch deep control joints and caulk the joints with polyurethane material? | 517.04 / 511.08 | 0 | 0 | 0 | 0 | 10/1/2020 | Structures
| CA-Q-517 | 517E75601 | DEEP BEAM BRIDGE RETROFIT RAILING, AS PER PLAN | 16 | Concrete Parapet | Were the anchor bolts for railing posts cast into the concrete, held in place by a templates, and the threads protected from damage? | 517.04 / 511.08 | 0 | 0 | 0 | 0 | 10/1/2020 | Structures
| CA-Q-517 | 517E75601 | DEEP BEAM BRIDGE RETROFIT RAILING, AS PER PLAN | 17 | Metal Railing Installation | When forming for the deck or parapet, did the Contractor check bolt layout for interference with reinforcement? | 517.04 | 0 | 0 | 0 | 0 | 10/1/2020 | Structures
| CA-Q-517 | 517E75601 | DEEP BEAM BRIDGE RETROFIT RAILING, AS PER PLAN | 18 | Metal Railing Installation | Did the Contractor erect the beam elements according to Item 606? | 517.05 / 606 | 0 | 0 | 0 | 0 | 10/1/2020 | Structures
| CA-Q-517 | 517E75601 | DEEP BEAM BRIDGE RETROFIT RAILING, AS PER PLAN | 19 | Metal Railing Installation | Did the Contractor install posts for metal railings normal to the grade line and the tops of railings parallel to the grade line? | 517.04 | 0 | 0 | 0 | 0 | 10/1/2020 | Structures
| CA-Q-517 | 517E75601 | DEEP BEAM BRIDGE RETROFIT RAILING, AS PER PLAN | 20 | Metal Railing Installation | Did the Contractor remove or release falsework prior to installing railing to prevent railing deformation after the deck deflected? | 517.04 | 0 | 0 | 0 | 0 | 10/1/2020 | Structures
| CA-Q-517 | 517E76200 | RAILING FACED | 1 | Materials | Was the fabricator for steel railing at least qualified at Level SF per 513.03? Document Fabricator. | 517.02 / 513.03 | 0 | 0 | 0 | 0 | 10/1/2020 | Structures
| CA-Q-517 | 517E76200 | RAILING FACED | 2 | Materials | Does the Concrete Job Mix Formula (JMF) supplied match the Engineer approved JMF? Document the approved JMF. | 511.03 / 1126 / 499 | 0 | 0 | 0 | 0 | 10/1/2020 | Structures
| CA-Q-517 | 517E76200 | RAILING FACED | 3 | General | Did the Contractor place the railing at the specified height? Document height. | 517.04 / TST Standard Drawings | 0 | 0 | 0 | 0 | 10/1/2020 | Structures
| CA-Q-517 | 517E76200 | RAILING FACED | 4 | Metal Railing Material Requirements | Did Contractor provide certified test data, mill certifications, with proof of domestic origin, and a letter of certification with the steel and aluminum material? | 501.06.B / 517.02 | 0 | 0 | 0 | 0 | 10/1/2020 | Structures
| CA-Q-517 | 517E76200 | RAILING FACED | 5 | Metal Railing Material Requirements | Did Contractor provide Shop drawings according to 501.04.B. with detail and dimensions of the steel components? | 501.04.B | 0 | 0 | 0 | 0 | 10/1/2020 | Structures
| CA-Q-517 | 517E76200 | RAILING FACED | 6 | Metal Railing Material Requirements | Unless specified to be painted according to 513 and 514, did Contractor provide steel or iron parts galvanized according to 711.02? | 517.05 / 513.27 | 0 | 0 | 0 | 0 | 10/1/2020 | Structures
| CA-Q-517 | 517E76200 | RAILING FACED | 7 | Metal Railing Material Requirements | For aluminum railing, did Contractor provide alloy conforming to 711.20 with an extreme outer 40 grit surface, without any scratches, dents, or other damage to railings that may affect the durability or appearance of the railing? | 517.06 | 0 | 0 | 0 | 0 | 10/1/2020 | Structures
| CA-Q-517 | 517E76200 | RAILING FACED | 8 | Concrete Parapet | Did the Contractor use reinforcing steel according to 509, and fiber reinforced polymer reinforcement and QC 2 Concrete? | 517.04 / BR and SBR Standard Drawings | 0 | 0 | 0 | 0 | 10/1/2020 | Structures
| CA-Q-517 | 517E76200 | RAILING FACED | 9 | Concrete Parapet | Forms clean and oiled before concrete placement? | 511.07 | 0 | 0 | 0 | 0 | 10/1/2020 | Structures
| CA-Q-517 | 517E76200 | RAILING FACED | 10 | Concrete Parapet | Re-steel clean, and properly supported before concrete placement? | 511.07/509 | 0 | 0 | 0 | 0 | 10/1/2020 | Structures
| CA-Q-517 | 517E76200 | RAILING FACED | 11 | Concrete Parapet | Did the Contractor stop horizontal epoxy coated reinforcing steel 6 inches on each side of the plan specified 4" deep contraction joints, with glass fiber reinforced polymer lapping the ends of the epoxy coated reinforcing steel? | 517.04 / BR and SBR Standard Drawings | 0 | 0 | 0 | 0 | 10/1/2020 | Structures
| CA-Q-517 | 517E76200 | RAILING FACED | 12 | Concrete Parapet | For slipformed concrete parapets, did the Contractor not add water as the concrete travels down the chute, or sprinkle water on the concrete to aid in hand finishing? | 517.04 / BR and SBR Standard Drawings | 0 | 0 | 0 | 0 | 10/1/2020 | Structures
| CA-Q-517 | 517E76200 | RAILING FACED | 13 | Concrete Parapet | After the concrete initially sets, but before any shrinkage cracks develop, did the Contractor saw control joints using an edge guide, fence, or jig to ensure that the joint is straight, true, and aligned on all faces of the parapet into the perimeter of the parapet? | 517.04 / 511.08 | 0 | 0 | 0 | 0 | 10/1/2020 | Structures
| CA-Q-517 | 517E76200 | RAILING FACED | 14 | Concrete Parapet | After the concrete initially sets, but before any shrinkage cracks develop, did the Contractor apply the water cure? | 517.04 / 511.08 | 0 | 0 | 0 | 0 | 10/1/2020 | Structures
| CA-Q-517 | 517E76200 | RAILING FACED | 15 | Concrete Parapet | After curing the concrete according to 511.14, did the Contractor saw the 4 inch deep control joints and caulk the joints with polyurethane material? | 517.04 / 511.08 | 0 | 0 | 0 | 0 | 10/1/2020 | Structures
| CA-Q-517 | 517E76200 | RAILING FACED | 16 | Concrete Parapet | Were the anchor bolts for railing posts cast into the concrete, held in place by a templates, and the threads protected from damage? | 517.04 / 511.08 | 0 | 0 | 0 | 0 | 10/1/2020 | Structures
| CA-Q-517 | 517E76200 | RAILING FACED | 17 | Metal Railing Installation | When forming for the deck or parapet, did the Contractor check bolt layout for interference with reinforcement? | 517.04 | 0 | 0 | 0 | 0 | 10/1/2020 | Structures
| CA-Q-517 | 517E76200 | RAILING FACED | 18 | Metal Railing Installation | Did the Contractor erect the beam elements according to Item 606? | 517.05 / 606 | 0 | 0 | 0 | 0 | 10/1/2020 | Structures
| CA-Q-517 | 517E76200 | RAILING FACED | 19 | Metal Railing Installation | Did the Contractor install posts for metal railings normal to the grade line and the tops of railings parallel to the grade line? | 517.04 | 0 | 0 | 0 | 0 | 10/1/2020 | Structures
| CA-Q-517 | 517E76200 | RAILING FACED | 20 | Metal Railing Installation | Did the Contractor remove or release falsework prior to installing railing to prevent railing deformation after the deck deflected? | 517.04 | 0 | 0 | 0 | 0 | 10/1/2020 | Structures
| CA-Q-517 | 517E76201 | RAILING FACED, AS PER PLAN | 1 | Materials | Was the fabricator for steel railing at least qualified at Level SF per 513.03? Document Fabricator. | 517.02 / 513.03 | 0 | 0 | 0 | 0 | 10/1/2020 | Structures
| CA-Q-517 | 517E76201 | RAILING FACED, AS PER PLAN | 2 | Materials | Does the Concrete Job Mix Formula (JMF) supplied match the Engineer approved JMF? Document the approved JMF. | 511.03 / 1126 / 499 | 0 | 0 | 0 | 0 | 10/1/2020 | Structures
| CA-Q-517 | 517E76201 | RAILING FACED, AS PER PLAN | 3 | General | Did the Contractor place the railing at the specified height? Document height. | 517.04 / TST Standard Drawings | 0 | 0 | 0 | 0 | 10/1/2020 | Structures
| CA-Q-517 | 517E76201 | RAILING FACED, AS PER PLAN | 4 | Metal Railing Material Requirements | Did Contractor provide certified test data, mill certifications, with proof of domestic origin, and a letter of certification with the steel and aluminum material? | 501.06.B / 517.02 | 0 | 0 | 0 | 0 | 10/1/2020 | Structures
| CA-Q-517 | 517E76201 | RAILING FACED, AS PER PLAN | 5 | Metal Railing Material Requirements | Did Contractor provide Shop drawings according to 501.04.B. with detail and dimensions of the steel components? | 501.04.B | 0 | 0 | 0 | 0 | 10/1/2020 | Structures
| CA-Q-517 | 517E76201 | RAILING FACED, AS PER PLAN | 6 | Metal Railing Material Requirements | Unless specified to be painted according to 513 and 514, did Contractor provide steel or iron parts galvanized according to 711.02? | 517.05 / 513.27 | 0 | 0 | 0 | 0 | 10/1/2020 | Structures
| CA-Q-517 | 517E76201 | RAILING FACED, AS PER PLAN | 7 | Metal Railing Material Requirements | For aluminum railing, did Contractor provide alloy conforming to 711.20 with an extreme outer 40 grit surface, without any scratches, dents, or other damage to railings that may affect the durability or appearance of the railing? | 517.06 | 0 | 0 | 0 | 0 | 10/1/2020 | Structures
| CA-Q-517 | 517E76201 | RAILING FACED, AS PER PLAN | 8 | Concrete Parapet | Did the Contractor use reinforcing steel according to 509, and fiber reinforced polymer reinforcement and QC 2 Concrete? | 517.04 / BR and SBR Standard Drawings | 0 | 0 | 0 | 0 | 10/1/2020 | Structures
| CA-Q-517 | 517E76201 | RAILING FACED, AS PER PLAN | 9 | Concrete Parapet | Forms clean and oiled before concrete placement? | 511.07 | 0 | 0 | 0 | 0 | 10/1/2020 | Structures
| CA-Q-517 | 517E76201 | RAILING FACED, AS PER PLAN | 10 | Concrete Parapet | Re-steel clean, and properly supported before concrete placement? | 511.07/509 | 0 | 0 | 0 | 0 | 10/1/2020 | Structures
| CA-Q-517 | 517E76201 | RAILING FACED, AS PER PLAN | 11 | Concrete Parapet | Did the Contractor stop horizontal epoxy coated reinforcing steel 6 inches on each side of the plan specified 4" deep contraction joints, with glass fiber reinforced polymer lapping the ends of the epoxy coated reinforcing steel? | 517.04 / BR and SBR Standard Drawings | 0 | 0 | 0 | 0 | 10/1/2020 | Structures
| CA-Q-517 | 517E76201 | RAILING FACED, AS PER PLAN | 12 | Concrete Parapet | For slipformed concrete parapets, did the Contractor not add water as the concrete travels down the chute, or sprinkle water on the concrete to aid in hand finishing? | 517.04 / BR and SBR Standard Drawings | 0 | 0 | 0 | 0 | 10/1/2020 | Structures
| CA-Q-517 | 517E76201 | RAILING FACED, AS PER PLAN | 13 | Concrete Parapet | After the concrete initially sets, but before any shrinkage cracks develop, did the Contractor saw control joints using an edge guide, fence, or jig to ensure that the joint is straight, true, and aligned on all faces of the parapet into the perimeter of the parapet? | 517.04 / 511.08 | 0 | 0 | 0 | 0 | 10/1/2020 | Structures
| CA-Q-517 | 517E76201 | RAILING FACED, AS PER PLAN | 14 | Concrete Parapet | After the concrete initially sets, but before any shrinkage cracks develop, did the Contractor apply the water cure? | 517.04 / 511.08 | 0 | 0 | 0 | 0 | 10/1/2020 | Structures
| CA-Q-517 | 517E76201 | RAILING FACED, AS PER PLAN | 15 | Concrete Parapet | After curing the concrete according to 511.14, did the Contractor saw the 4 inch deep control joints and caulk the joints with polyurethane material? | 517.04 / 511.08 | 0 | 0 | 0 | 0 | 10/1/2020 | Structures
| CA-Q-517 | 517E76201 | RAILING FACED, AS PER PLAN | 16 | Concrete Parapet | Were the anchor bolts for railing posts cast into the concrete, held in place by a templates, and the threads protected from damage? | 517.04 / 511.08 | 0 | 0 | 0 | 0 | 10/1/2020 | Structures
| CA-Q-517 | 517E76201 | RAILING FACED, AS PER PLAN | 17 | Metal Railing Installation | When forming for the deck or parapet, did the Contractor check bolt layout for interference with reinforcement? | 517.04 | 0 | 0 | 0 | 0 | 10/1/2020 | Structures
| CA-Q-517 | 517E76201 | RAILING FACED, AS PER PLAN | 18 | Metal Railing Installation | Did the Contractor erect the beam elements according to Item 606? | 517.05 / 606 | 0 | 0 | 0 | 0 | 10/1/2020 | Structures
| CA-Q-517 | 517E76201 | RAILING FACED, AS PER PLAN | 19 | Metal Railing Installation | Did the Contractor install posts for metal railings normal to the grade line and the tops of railings parallel to the grade line? | 517.04 | 0 | 0 | 0 | 0 | 10/1/2020 | Structures
| CA-Q-517 | 517E76201 | RAILING FACED, AS PER PLAN | 20 | Metal Railing Installation | Did the Contractor remove or release falsework prior to installing railing to prevent railing deformation after the deck deflected? | 517.04 | 0 | 0 | 0 | 0 | 10/1/2020 | Structures
| CA-Q-517 | 517E76300 | RAILING, MISC.: | 1 | Materials | Was the fabricator for steel railing at least qualified at Level SF per 513.03? Document Fabricator. | 517.02 / 513.03 | 0 | 0 | 0 | 0 | 10/1/2020 | Structures
| CA-Q-517 | 517E76300 | RAILING, MISC.: | 2 | Materials | Does the Concrete Job Mix Formula (JMF) supplied match the Engineer approved JMF? Document the approved JMF. | 511.03 / 1126 / 499 | 0 | 0 | 0 | 0 | 10/1/2020 | Structures
| CA-Q-517 | 517E76300 | RAILING, MISC.: | 3 | General | Did the Contractor place the railing at the specified height? Document height. | 517.04 / TST Standard Drawings | 0 | 0 | 0 | 0 | 10/1/2020 | Structures
| CA-Q-517 | 517E76300 | RAILING, MISC.: | 4 | Metal Railing Material Requirements | Did Contractor provide certified test data, mill certifications, with proof of domestic origin, and a letter of certification with the steel and aluminum material? | 501.06.B / 517.02 | 0 | 0 | 0 | 0 | 10/1/2020 | Structures
| CA-Q-517 | 517E76300 | RAILING, MISC.: | 5 | Metal Railing Material Requirements | Did Contractor provide Shop drawings according to 501.04.B. with detail and dimensions of the steel components? | 501.04.B | 0 | 0 | 0 | 0 | 10/1/2020 | Structures
| CA-Q-517 | 517E76300 | RAILING, MISC.: | 6 | Metal Railing Material Requirements | Unless specified to be painted according to 513 and 514, did Contractor provide steel or iron parts galvanized according to 711.02? | 517.05 / 513.27 | 0 | 0 | 0 | 0 | 10/1/2020 | Structures
| CA-Q-517 | 517E76300 | RAILING, MISC.: | 7 | Metal Railing Material Requirements | For aluminum railing, did Contractor provide alloy conforming to 711.20 with an extreme outer 40 grit surface, without any scratches, dents, or other damage to railings that may affect the durability or appearance of the railing? | 517.06 | 0 | 0 | 0 | 0 | 10/1/2020 | Structures
| CA-Q-517 | 517E76300 | RAILING, MISC.: | 8 | Concrete Parapet | Did the Contractor use reinforcing steel according to 509, and fiber reinforced polymer reinforcement and QC 2 Concrete? | 517.04 / BR and SBR Standard Drawings | 0 | 0 | 0 | 0 | 10/1/2020 | Structures
| CA-Q-517 | 517E76300 | RAILING, MISC.: | 9 | Concrete Parapet | Forms clean and oiled before concrete placement? | 511.07 | 0 | 0 | 0 | 0 | 10/1/2020 | Structures
| CA-Q-517 | 517E76300 | RAILING, MISC.: | 10 | Concrete Parapet | Re-steel clean, and properly supported before concrete placement? | 511.07/509 | 0 | 0 | 0 | 0 | 10/1/2020 | Structures
| CA-Q-517 | 517E76300 | RAILING, MISC.: | 11 | Concrete Parapet | Did the Contractor stop horizontal epoxy coated reinforcing steel 6 inches on each side of the plan specified 4" deep contraction joints, with glass fiber reinforced polymer lapping the ends of the epoxy coated reinforcing steel? | 517.04 / BR and SBR Standard Drawings | 0 | 0 | 0 | 0 | 10/1/2020 | Structures
| CA-Q-517 | 517E76300 | RAILING, MISC.: | 12 | Concrete Parapet | For slipformed concrete parapets, did the Contractor not add water as the concrete travels down the chute, or sprinkle water on the concrete to aid in hand finishing? | 517.04 / BR and SBR Standard Drawings | 0 | 0 | 0 | 0 | 10/1/2020 | Structures
| CA-Q-517 | 517E76300 | RAILING, MISC.: | 13 | Concrete Parapet | After the concrete initially sets, but before any shrinkage cracks develop, did the Contractor saw control joints using an edge guide, fence, or jig to ensure that the joint is straight, true, and aligned on all faces of the parapet into the perimeter of the parapet? | 517.04 / 511.08 | 0 | 0 | 0 | 0 | 10/1/2020 | Structures
| CA-Q-517 | 517E76300 | RAILING, MISC.: | 14 | Concrete Parapet | After the concrete initially sets, but before any shrinkage cracks develop, did the Contractor apply the water cure? | 517.04 / 511.08 | 0 | 0 | 0 | 0 | 10/1/2020 | Structures
| CA-Q-517 | 517E76300 | RAILING, MISC.: | 15 | Concrete Parapet | After curing the concrete according to 511.14, did the Contractor saw the 4 inch deep control joints and caulk the joints with polyurethane material? | 517.04 / 511.08 | 0 | 0 | 0 | 0 | 10/1/2020 | Structures
| CA-Q-517 | 517E76300 | RAILING, MISC.: | 16 | Concrete Parapet | Were the anchor bolts for railing posts cast into the concrete, held in place by a templates, and the threads protected from damage? | 517.04 / 511.08 | 0 | 0 | 0 | 0 | 10/1/2020 | Structures
| CA-Q-517 | 517E76300 | RAILING, MISC.: | 17 | Metal Railing Installation | When forming for the deck or parapet, did the Contractor check bolt layout for interference with reinforcement? | 517.04 | 0 | 0 | 0 | 0 | 10/1/2020 | Structures
| CA-Q-517 | 517E76300 | RAILING, MISC.: | 18 | Metal Railing Installation | Did the Contractor erect the beam elements according to Item 606? | 517.05 / 606 | 0 | 0 | 0 | 0 | 10/1/2020 | Structures
| CA-Q-517 | 517E76300 | RAILING, MISC.: | 19 | Metal Railing Installation | Did the Contractor install posts for metal railings normal to the grade line and the tops of railings parallel to the grade line? | 517.04 | 0 | 0 | 0 | 0 | 10/1/2020 | Structures
| CA-Q-517 | 517E76300 | RAILING, MISC.: | 20 | Metal Railing Installation | Did the Contractor remove or release falsework prior to installing railing to prevent railing deformation after the deck deflected? | 517.04 | 0 | 0 | 0 | 0 | 10/1/2020 | Structures
| CA-Q-517 | 517E76302 | RAILING, MISC.: | 1 | Materials | Was the fabricator for steel railing at least qualified at Level SF per 513.03? Document Fabricator. | 517.02 / 513.03 | 0 | 0 | 0 | 0 | 10/1/2020 | Structures
| CA-Q-517 | 517E76302 | RAILING, MISC.: | 2 | Materials | Does the Concrete Job Mix Formula (JMF) supplied match the Engineer approved JMF? Document the approved JMF. | 511.03 / 1126 / 499 | 0 | 0 | 0 | 0 | 10/1/2020 | Structures
| CA-Q-517 | 517E76302 | RAILING, MISC.: | 3 | General | Did the Contractor place the railing at the specified height? Document height. | 517.04 / TST Standard Drawings | 0 | 0 | 0 | 0 | 10/1/2020 | Structures
| CA-Q-517 | 517E76302 | RAILING, MISC.: | 4 | Metal Railing Material Requirements | Did Contractor provide certified test data, mill certifications, with proof of domestic origin, and a letter of certification with the steel and aluminum material? | 501.06.B / 517.02 | 0 | 0 | 0 | 0 | 10/1/2020 | Structures
| CA-Q-517 | 517E76302 | RAILING, MISC.: | 5 | Metal Railing Material Requirements | Did Contractor provide Shop drawings according to 501.04.B. with detail and dimensions of the steel components? | 501.04.B | 0 | 0 | 0 | 0 | 10/1/2020 | Structures
| CA-Q-517 | 517E76302 | RAILING, MISC.: | 6 | Metal Railing Material Requirements | Unless specified to be painted according to 513 and 514, did Contractor provide steel or iron parts galvanized according to 711.02? | 517.05 / 513.27 | 0 | 0 | 0 | 0 | 10/1/2020 | Structures
| CA-Q-517 | 517E76302 | RAILING, MISC.: | 7 | Metal Railing Material Requirements | For aluminum railing, did Contractor provide alloy conforming to 711.20 with an extreme outer 40 grit surface, without any scratches, dents, or other damage to railings that may affect the durability or appearance of the railing? | 517.06 | 0 | 0 | 0 | 0 | 10/1/2020 | Structures
| CA-Q-517 | 517E76302 | RAILING, MISC.: | 8 | Concrete Parapet | Did the Contractor use reinforcing steel according to 509, and fiber reinforced polymer reinforcement and QC 2 Concrete? | 517.04 / BR and SBR Standard Drawings | 0 | 0 | 0 | 0 | 10/1/2020 | Structures
| CA-Q-517 | 517E76302 | RAILING, MISC.: | 9 | Concrete Parapet | Forms clean and oiled before concrete placement? | 511.07 | 0 | 0 | 0 | 0 | 10/1/2020 | Structures
| CA-Q-517 | 517E76302 | RAILING, MISC.: | 10 | Concrete Parapet | Re-steel clean, and properly supported before concrete placement? | 511.07/509 | 0 | 0 | 0 | 0 | 10/1/2020 | Structures
| CA-Q-517 | 517E76302 | RAILING, MISC.: | 11 | Concrete Parapet | Did the Contractor stop horizontal epoxy coated reinforcing steel 6 inches on each side of the plan specified 4" deep contraction joints, with glass fiber reinforced polymer lapping the ends of the epoxy coated reinforcing steel? | 517.04 / BR and SBR Standard Drawings | 0 | 0 | 0 | 0 | 10/1/2020 | Structures
| CA-Q-517 | 517E76302 | RAILING, MISC.: | 12 | Concrete Parapet | For slipformed concrete parapets, did the Contractor not add water as the concrete travels down the chute, or sprinkle water on the concrete to aid in hand finishing? | 517.04 / BR and SBR Standard Drawings | 0 | 0 | 0 | 0 | 10/1/2020 | Structures
| CA-Q-517 | 517E76302 | RAILING, MISC.: | 13 | Concrete Parapet | After the concrete initially sets, but before any shrinkage cracks develop, did the Contractor saw control joints using an edge guide, fence, or jig to ensure that the joint is straight, true, and aligned on all faces of the parapet into the perimeter of the parapet? | 517.04 / 511.08 | 0 | 0 | 0 | 0 | 10/1/2020 | Structures
| CA-Q-517 | 517E76302 | RAILING, MISC.: | 14 | Concrete Parapet | After the concrete initially sets, but before any shrinkage cracks develop, did the Contractor apply the water cure? | 517.04 / 511.08 | 0 | 0 | 0 | 0 | 10/1/2020 | Structures
| CA-Q-517 | 517E76302 | RAILING, MISC.: | 15 | Concrete Parapet | After curing the concrete according to 511.14, did the Contractor saw the 4 inch deep control joints and caulk the joints with polyurethane material? | 517.04 / 511.08 | 0 | 0 | 0 | 0 | 10/1/2020 | Structures
| CA-Q-517 | 517E76302 | RAILING, MISC.: | 16 | Concrete Parapet | Were the anchor bolts for railing posts cast into the concrete, held in place by a templates, and the threads protected from damage? | 517.04 / 511.08 | 0 | 0 | 0 | 0 | 10/1/2020 | Structures
| CA-Q-517 | 517E76302 | RAILING, MISC.: | 17 | Metal Railing Installation | When forming for the deck or parapet, did the Contractor check bolt layout for interference with reinforcement? | 517.04 | 0 | 0 | 0 | 0 | 10/1/2020 | Structures
| CA-Q-517 | 517E76302 | RAILING, MISC.: | 18 | Metal Railing Installation | Did the Contractor erect the beam elements according to Item 606? | 517.05 / 606 | 0 | 0 | 0 | 0 | 10/1/2020 | Structures
| CA-Q-517 | 517E76302 | RAILING, MISC.: | 19 | Metal Railing Installation | Did the Contractor install posts for metal railings normal to the grade line and the tops of railings parallel to the grade line? | 517.04 | 0 | 0 | 0 | 0 | 10/1/2020 | Structures
| CA-Q-517 | 517E76302 | RAILING, MISC.: | 20 | Metal Railing Installation | Did the Contractor remove or release falsework prior to installing railing to prevent railing deformation after the deck deflected? | 517.04 | 0 | 0 | 0 | 0 | 10/1/2020 | Structures
| CA-Q-517 | 517E76400 | RAILING POST | 1 | Materials | Was the fabricator for steel railing at least qualified at Level SF per 513.03? Document Fabricator. | 517.02 / 513.03 | 0 | 0 | 0 | 0 | 10/1/2020 | Structures
| CA-Q-517 | 517E76400 | RAILING POST | 2 | Materials | Does the Concrete Job Mix Formula (JMF) supplied match the Engineer approved JMF? Document the approved JMF. | 511.03 / 1126 / 499 | 0 | 0 | 0 | 0 | 10/1/2020 | Structures
| CA-Q-517 | 517E76400 | RAILING POST | 3 | General | Did the Contractor place the railing at the specified height? Document height. | 517.04 / TST Standard Drawings | 0 | 0 | 0 | 0 | 10/1/2020 | Structures
| CA-Q-517 | 517E76400 | RAILING POST | 4 | Metal Railing Material Requirements | Did Contractor provide certified test data, mill certifications, with proof of domestic origin, and a letter of certification with the steel and aluminum material? | 501.06.B / 517.02 | 0 | 0 | 0 | 0 | 10/1/2020 | Structures
| CA-Q-517 | 517E76400 | RAILING POST | 5 | Metal Railing Material Requirements | Did Contractor provide Shop drawings according to 501.04.B. with detail and dimensions of the steel components? | 501.04.B | 0 | 0 | 0 | 0 | 10/1/2020 | Structures
| CA-Q-517 | 517E76400 | RAILING POST | 6 | Metal Railing Material Requirements | Unless specified to be painted according to 513 and 514, did Contractor provide steel or iron parts galvanized according to 711.02? | 517.05 / 513.27 | 0 | 0 | 0 | 0 | 10/1/2020 | Structures
| CA-Q-517 | 517E76400 | RAILING POST | 7 | Metal Railing Material Requirements | For aluminum railing, did Contractor provide alloy conforming to 711.20 with an extreme outer 40 grit surface, without any scratches, dents, or other damage to railings that may affect the durability or appearance of the railing? | 517.06 | 0 | 0 | 0 | 0 | 10/1/2020 | Structures
| CA-Q-517 | 517E76400 | RAILING POST | 8 | Concrete Parapet | Did the Contractor use reinforcing steel according to 509, and fiber reinforced polymer reinforcement and QC 2 Concrete? | 517.04 / BR and SBR Standard Drawings | 0 | 0 | 0 | 0 | 10/1/2020 | Structures
| CA-Q-517 | 517E76400 | RAILING POST | 9 | Concrete Parapet | Forms clean and oiled before concrete placement? | 511.07 | 0 | 0 | 0 | 0 | 10/1/2020 | Structures
| CA-Q-517 | 517E76400 | RAILING POST | 10 | Concrete Parapet | Re-steel clean, and properly supported before concrete placement? | 511.07/509 | 0 | 0 | 0 | 0 | 10/1/2020 | Structures
| CA-Q-517 | 517E76400 | RAILING POST | 11 | Concrete Parapet | Did the Contractor stop horizontal epoxy coated reinforcing steel 6 inches on each side of the plan specified 4" deep contraction joints, with glass fiber reinforced polymer lapping the ends of the epoxy coated reinforcing steel? | 517.04 / BR and SBR Standard Drawings | 0 | 0 | 0 | 0 | 10/1/2020 | Structures
| CA-Q-517 | 517E76400 | RAILING POST | 12 | Concrete Parapet | For slipformed concrete parapets, did the Contractor not add water as the concrete travels down the chute, or sprinkle water on the concrete to aid in hand finishing? | 517.04 / BR and SBR Standard Drawings | 0 | 0 | 0 | 0 | 10/1/2020 | Structures
| CA-Q-517 | 517E76400 | RAILING POST | 13 | Concrete Parapet | After the concrete initially sets, but before any shrinkage cracks develop, did the Contractor saw control joints using an edge guide, fence, or jig to ensure that the joint is straight, true, and aligned on all faces of the parapet into the perimeter of the parapet? | 517.04 / 511.08 | 0 | 0 | 0 | 0 | 10/1/2020 | Structures
| CA-Q-517 | 517E76400 | RAILING POST | 14 | Concrete Parapet | After the concrete initially sets, but before any shrinkage cracks develop, did the Contractor apply the water cure? | 517.04 / 511.08 | 0 | 0 | 0 | 0 | 10/1/2020 | Structures
| CA-Q-517 | 517E76400 | RAILING POST | 15 | Concrete Parapet | After curing the concrete according to 511.14, did the Contractor saw the 4 inch deep control joints and caulk the joints with polyurethane material? | 517.04 / 511.08 | 0 | 0 | 0 | 0 | 10/1/2020 | Structures
| CA-Q-517 | 517E76400 | RAILING POST | 16 | Concrete Parapet | Were the anchor bolts for railing posts cast into the concrete, held in place by a templates, and the threads protected from damage? | 517.04 / 511.08 | 0 | 0 | 0 | 0 | 10/1/2020 | Structures
| CA-Q-517 | 517E76400 | RAILING POST | 17 | Metal Railing Installation | When forming for the deck or parapet, did the Contractor check bolt layout for interference with reinforcement? | 517.04 | 0 | 0 | 0 | 0 | 10/1/2020 | Structures
| CA-Q-517 | 517E76400 | RAILING POST | 18 | Metal Railing Installation | Did the Contractor erect the beam elements according to Item 606? | 517.05 / 606 | 0 | 0 | 0 | 0 | 10/1/2020 | Structures
| CA-Q-517 | 517E76400 | RAILING POST | 19 | Metal Railing Installation | Did the Contractor install posts for metal railings normal to the grade line and the tops of railings parallel to the grade line? | 517.04 | 0 | 0 | 0 | 0 | 10/1/2020 | Structures
| CA-Q-517 | 517E76400 | RAILING POST | 20 | Metal Railing Installation | Did the Contractor remove or release falsework prior to installing railing to prevent railing deformation after the deck deflected? | 517.04 | 0 | 0 | 0 | 0 | 10/1/2020 | Structures
| CA-Q-517 | 517E80000 | RAILING (COMBINATION NOISE AND TRAFFIC BARRIER ON INDEPENDENT FOOTING) | 1 | Materials | Was the fabricator for steel railing at least qualified at Level SF per 513.03? Document Fabricator. | 517.02 / 513.03 | 0 | 0 | 0 | 0 | 10/1/2020 | Structures
| CA-Q-517 | 517E80000 | RAILING (COMBINATION NOISE AND TRAFFIC BARRIER ON INDEPENDENT FOOTING) | 2 | Materials | Does the Concrete Job Mix Formula (JMF) supplied match the Engineer approved JMF? Document the approved JMF. | 511.03 / 1126 / 499 | 0 | 0 | 0 | 0 | 10/1/2020 | Structures
| CA-Q-517 | 517E80000 | RAILING (COMBINATION NOISE AND TRAFFIC BARRIER ON INDEPENDENT FOOTING) | 3 | General | Did the Contractor place the railing at the specified height? Document height. | 517.04 / TST Standard Drawings | 0 | 0 | 0 | 0 | 10/1/2020 | Structures
| CA-Q-517 | 517E80000 | RAILING (COMBINATION NOISE AND TRAFFIC BARRIER ON INDEPENDENT FOOTING) | 4 | Metal Railing Material Requirements | Did Contractor provide certified test data, mill certifications, with proof of domestic origin, and a letter of certification with the steel and aluminum material? | 501.06.B / 517.02 | 0 | 0 | 0 | 0 | 10/1/2020 | Structures
| CA-Q-517 | 517E80000 | RAILING (COMBINATION NOISE AND TRAFFIC BARRIER ON INDEPENDENT FOOTING) | 5 | Metal Railing Material Requirements | Did Contractor provide Shop drawings according to 501.04.B. with detail and dimensions of the steel components? | 501.04.B | 0 | 0 | 0 | 0 | 10/1/2020 | Structures
| CA-Q-517 | 517E80000 | RAILING (COMBINATION NOISE AND TRAFFIC BARRIER ON INDEPENDENT FOOTING) | 6 | Metal Railing Material Requirements | Unless specified to be painted according to 513 and 514, did Contractor provide steel or iron parts galvanized according to 711.02? | 517.05 / 513.27 | 0 | 0 | 0 | 0 | 10/1/2020 | Structures
| CA-Q-517 | 517E80000 | RAILING (COMBINATION NOISE AND TRAFFIC BARRIER ON INDEPENDENT FOOTING) | 7 | Metal Railing Material Requirements | For aluminum railing, did Contractor provide alloy conforming to 711.20 with an extreme outer 40 grit surface, without any scratches, dents, or other damage to railings that may affect the durability or appearance of the railing? | 517.06 | 0 | 0 | 0 | 0 | 10/1/2020 | Structures
| CA-Q-517 | 517E80000 | RAILING (COMBINATION NOISE AND TRAFFIC BARRIER ON INDEPENDENT FOOTING) | 8 | Concrete Parapet | Did the Contractor use reinforcing steel according to 509, and fiber reinforced polymer reinforcement and QC 2 Concrete? | 517.04 / BR and SBR Standard Drawings | 0 | 0 | 0 | 0 | 10/1/2020 | Structures
| CA-Q-517 | 517E80000 | RAILING (COMBINATION NOISE AND TRAFFIC BARRIER ON INDEPENDENT FOOTING) | 9 | Concrete Parapet | Forms clean and oiled before concrete placement? | 511.07 | 0 | 0 | 0 | 0 | 10/1/2020 | Structures
| CA-Q-517 | 517E80000 | RAILING (COMBINATION NOISE AND TRAFFIC BARRIER ON INDEPENDENT FOOTING) | 10 | Concrete Parapet | Re-steel clean, and properly supported before concrete placement? | 511.07/509 | 0 | 0 | 0 | 0 | 10/1/2020 | Structures
| CA-Q-517 | 517E80000 | RAILING (COMBINATION NOISE AND TRAFFIC BARRIER ON INDEPENDENT FOOTING) | 11 | Concrete Parapet | Did the Contractor stop horizontal epoxy coated reinforcing steel 6 inches on each side of the plan specified 4" deep contraction joints, with glass fiber reinforced polymer lapping the ends of the epoxy coated reinforcing steel? | 517.04 / BR and SBR Standard Drawings | 0 | 0 | 0 | 0 | 10/1/2020 | Structures
| CA-Q-517 | 517E80000 | RAILING (COMBINATION NOISE AND TRAFFIC BARRIER ON INDEPENDENT FOOTING) | 12 | Concrete Parapet | For slipformed concrete parapets, did the Contractor not add water as the concrete travels down the chute, or sprinkle water on the concrete to aid in hand finishing? | 517.04 / BR and SBR Standard Drawings | 0 | 0 | 0 | 0 | 10/1/2020 | Structures
| CA-Q-517 | 517E80000 | RAILING (COMBINATION NOISE AND TRAFFIC BARRIER ON INDEPENDENT FOOTING) | 13 | Concrete Parapet | After the concrete initially sets, but before any shrinkage cracks develop, did the Contractor saw control joints using an edge guide, fence, or jig to ensure that the joint is straight, true, and aligned on all faces of the parapet into the perimeter of the parapet? | 517.04 / 511.08 | 0 | 0 | 0 | 0 | 10/1/2020 | Structures
| CA-Q-517 | 517E80000 | RAILING (COMBINATION NOISE AND TRAFFIC BARRIER ON INDEPENDENT FOOTING) | 14 | Concrete Parapet | After the concrete initially sets, but before any shrinkage cracks develop, did the Contractor apply the water cure? | 517.04 / 511.08 | 0 | 0 | 0 | 0 | 10/1/2020 | Structures
| CA-Q-517 | 517E80000 | RAILING (COMBINATION NOISE AND TRAFFIC BARRIER ON INDEPENDENT FOOTING) | 15 | Concrete Parapet | After curing the concrete according to 511.14, did the Contractor saw the 4 inch deep control joints and caulk the joints with polyurethane material? | 517.04 / 511.08 | 0 | 0 | 0 | 0 | 10/1/2020 | Structures
| CA-Q-517 | 517E80000 | RAILING (COMBINATION NOISE AND TRAFFIC BARRIER ON INDEPENDENT FOOTING) | 16 | Concrete Parapet | Were the anchor bolts for railing posts cast into the concrete, held in place by a templates, and the threads protected from damage? | 517.04 / 511.08 | 0 | 0 | 0 | 0 | 10/1/2020 | Structures
| CA-Q-517 | 517E80000 | RAILING (COMBINATION NOISE AND TRAFFIC BARRIER ON INDEPENDENT FOOTING) | 17 | Metal Railing Installation | When forming for the deck or parapet, did the Contractor check bolt layout for interference with reinforcement? | 517.04 | 0 | 0 | 0 | 0 | 10/1/2020 | Structures
| CA-Q-517 | 517E80000 | RAILING (COMBINATION NOISE AND TRAFFIC BARRIER ON INDEPENDENT FOOTING) | 18 | Metal Railing Installation | Did the Contractor erect the beam elements according to Item 606? | 517.05 / 606 | 0 | 0 | 0 | 0 | 10/1/2020 | Structures
| CA-Q-517 | 517E80000 | RAILING (COMBINATION NOISE AND TRAFFIC BARRIER ON INDEPENDENT FOOTING) | 19 | Metal Railing Installation | Did the Contractor install posts for metal railings normal to the grade line and the tops of railings parallel to the grade line? | 517.04 | 0 | 0 | 0 | 0 | 10/1/2020 | Structures
| CA-Q-517 | 517E80000 | RAILING (COMBINATION NOISE AND TRAFFIC BARRIER ON INDEPENDENT FOOTING) | 20 | Metal Railing Installation | Did the Contractor remove or release falsework prior to installing railing to prevent railing deformation after the deck deflected? | 517.04 | 0 | 0 | 0 | 0 | 10/1/2020 | Structures
| CA-Q-517 | 517E80010 | RAILING (COMBINATION NOISE AND TRAFFIC BARRIER ON MSE WALL WITH FLEXIBLE PAVEMENT) | 1 | Materials | Was the fabricator for steel railing at least qualified at Level SF per 513.03? Document Fabricator. | 517.02 / 513.03 | 0 | 0 | 0 | 0 | 10/1/2020 | Structures
| CA-Q-517 | 517E80010 | RAILING (COMBINATION NOISE AND TRAFFIC BARRIER ON MSE WALL WITH FLEXIBLE PAVEMENT) | 2 | Materials | Does the Concrete Job Mix Formula (JMF) supplied match the Engineer approved JMF? Document the approved JMF. | 511.03 / 1126 / 499 | 0 | 0 | 0 | 0 | 10/1/2020 | Structures
| CA-Q-517 | 517E80010 | RAILING (COMBINATION NOISE AND TRAFFIC BARRIER ON MSE WALL WITH FLEXIBLE PAVEMENT) | 3 | General | Did the Contractor place the railing at the specified height? Document height. | 517.04 / TST Standard Drawings | 0 | 0 | 0 | 0 | 10/1/2020 | Structures
| CA-Q-517 | 517E80010 | RAILING (COMBINATION NOISE AND TRAFFIC BARRIER ON MSE WALL WITH FLEXIBLE PAVEMENT) | 4 | Metal Railing Material Requirements | Did Contractor provide certified test data, mill certifications, with proof of domestic origin, and a letter of certification with the steel and aluminum material? | 501.06.B / 517.02 | 0 | 0 | 0 | 0 | 10/1/2020 | Structures
| CA-Q-517 | 517E80010 | RAILING (COMBINATION NOISE AND TRAFFIC BARRIER ON MSE WALL WITH FLEXIBLE PAVEMENT) | 5 | Metal Railing Material Requirements | Did Contractor provide Shop drawings according to 501.04.B. with detail and dimensions of the steel components? | 501.04.B | 0 | 0 | 0 | 0 | 10/1/2020 | Structures
| CA-Q-517 | 517E80010 | RAILING (COMBINATION NOISE AND TRAFFIC BARRIER ON MSE WALL WITH FLEXIBLE PAVEMENT) | 6 | Metal Railing Material Requirements | Unless specified to be painted according to 513 and 514, did Contractor provide steel or iron parts galvanized according to 711.02? | 517.05 / 513.27 | 0 | 0 | 0 | 0 | 10/1/2020 | Structures
| CA-Q-517 | 517E80010 | RAILING (COMBINATION NOISE AND TRAFFIC BARRIER ON MSE WALL WITH FLEXIBLE PAVEMENT) | 7 | Metal Railing Material Requirements | For aluminum railing, did Contractor provide alloy conforming to 711.20 with an extreme outer 40 grit surface, without any scratches, dents, or other damage to railings that may affect the durability or appearance of the railing? | 517.06 | 0 | 0 | 0 | 0 | 10/1/2020 | Structures
| CA-Q-517 | 517E80010 | RAILING (COMBINATION NOISE AND TRAFFIC BARRIER ON MSE WALL WITH FLEXIBLE PAVEMENT) | 8 | Concrete Parapet | Did the Contractor use reinforcing steel according to 509, and fiber reinforced polymer reinforcement and QC 2 Concrete? | 517.04 / BR and SBR Standard Drawings | 0 | 0 | 0 | 0 | 10/1/2020 | Structures
| CA-Q-517 | 517E80010 | RAILING (COMBINATION NOISE AND TRAFFIC BARRIER ON MSE WALL WITH FLEXIBLE PAVEMENT) | 9 | Concrete Parapet | Forms clean and oiled before concrete placement? | 511.07 | 0 | 0 | 0 | 0 | 10/1/2020 | Structures
| CA-Q-517 | 517E80010 | RAILING (COMBINATION NOISE AND TRAFFIC BARRIER ON MSE WALL WITH FLEXIBLE PAVEMENT) | 10 | Concrete Parapet | Re-steel clean, and properly supported before concrete placement? | 511.07/509 | 0 | 0 | 0 | 0 | 10/1/2020 | Structures
| CA-Q-517 | 517E80010 | RAILING (COMBINATION NOISE AND TRAFFIC BARRIER ON MSE WALL WITH FLEXIBLE PAVEMENT) | 11 | Concrete Parapet | Did the Contractor stop horizontal epoxy coated reinforcing steel 6 inches on each side of the plan specified 4" deep contraction joints, with glass fiber reinforced polymer lapping the ends of the epoxy coated reinforcing steel? | 517.04 / BR and SBR Standard Drawings | 0 | 0 | 0 | 0 | 10/1/2020 | Structures
| CA-Q-517 | 517E80010 | RAILING (COMBINATION NOISE AND TRAFFIC BARRIER ON MSE WALL WITH FLEXIBLE PAVEMENT) | 12 | Concrete Parapet | For slipformed concrete parapets, did the Contractor not add water as the concrete travels down the chute, or sprinkle water on the concrete to aid in hand finishing? | 517.04 / BR and SBR Standard Drawings | 0 | 0 | 0 | 0 | 10/1/2020 | Structures
| CA-Q-517 | 517E80010 | RAILING (COMBINATION NOISE AND TRAFFIC BARRIER ON MSE WALL WITH FLEXIBLE PAVEMENT) | 13 | Concrete Parapet | After the concrete initially sets, but before any shrinkage cracks develop, did the Contractor saw control joints using an edge guide, fence, or jig to ensure that the joint is straight, true, and aligned on all faces of the parapet into the perimeter of the parapet? | 517.04 / 511.08 | 0 | 0 | 0 | 0 | 10/1/2020 | Structures
| CA-Q-517 | 517E80010 | RAILING (COMBINATION NOISE AND TRAFFIC BARRIER ON MSE WALL WITH FLEXIBLE PAVEMENT) | 14 | Concrete Parapet | After the concrete initially sets, but before any shrinkage cracks develop, did the Contractor apply the water cure? | 517.04 / 511.08 | 0 | 0 | 0 | 0 | 10/1/2020 | Structures
| CA-Q-517 | 517E80010 | RAILING (COMBINATION NOISE AND TRAFFIC BARRIER ON MSE WALL WITH FLEXIBLE PAVEMENT) | 15 | Concrete Parapet | After curing the concrete according to 511.14, did the Contractor saw the 4 inch deep control joints and caulk the joints with polyurethane material? | 517.04 / 511.08 | 0 | 0 | 0 | 0 | 10/1/2020 | Structures
| CA-Q-517 | 517E80010 | RAILING (COMBINATION NOISE AND TRAFFIC BARRIER ON MSE WALL WITH FLEXIBLE PAVEMENT) | 16 | Concrete Parapet | Were the anchor bolts for railing posts cast into the concrete, held in place by a templates, and the threads protected from damage? | 517.04 / 511.08 | 0 | 0 | 0 | 0 | 10/1/2020 | Structures
| CA-Q-517 | 517E80010 | RAILING (COMBINATION NOISE AND TRAFFIC BARRIER ON MSE WALL WITH FLEXIBLE PAVEMENT) | 17 | Metal Railing Installation | When forming for the deck or parapet, did the Contractor check bolt layout for interference with reinforcement? | 517.04 | 0 | 0 | 0 | 0 | 10/1/2020 | Structures
| CA-Q-517 | 517E80010 | RAILING (COMBINATION NOISE AND TRAFFIC BARRIER ON MSE WALL WITH FLEXIBLE PAVEMENT) | 18 | Metal Railing Installation | Did the Contractor erect the beam elements according to Item 606? | 517.05 / 606 | 0 | 0 | 0 | 0 | 10/1/2020 | Structures
| CA-Q-517 | 517E80010 | RAILING (COMBINATION NOISE AND TRAFFIC BARRIER ON MSE WALL WITH FLEXIBLE PAVEMENT) | 19 | Metal Railing Installation | Did the Contractor install posts for metal railings normal to the grade line and the tops of railings parallel to the grade line? | 517.04 | 0 | 0 | 0 | 0 | 10/1/2020 | Structures
| CA-Q-517 | 517E80010 | RAILING (COMBINATION NOISE AND TRAFFIC BARRIER ON MSE WALL WITH FLEXIBLE PAVEMENT) | 20 | Metal Railing Installation | Did the Contractor remove or release falsework prior to installing railing to prevent railing deformation after the deck deflected? | 517.04 | 0 | 0 | 0 | 0 | 10/1/2020 | Structures
| CA-Q-517 | 517E80020 | RAILING (COMBINATION NOISE AND TRAFFIC BARRIER ON MSE WALL WITH RIGID PAVEMENT) | 1 | Materials | Was the fabricator for steel railing at least qualified at Level SF per 513.03? Document Fabricator. | 517.02 / 513.03 | 0 | 0 | 0 | 0 | 10/1/2020 | Structures
| CA-Q-517 | 517E80020 | RAILING (COMBINATION NOISE AND TRAFFIC BARRIER ON MSE WALL WITH RIGID PAVEMENT) | 2 | Materials | Does the Concrete Job Mix Formula (JMF) supplied match the Engineer approved JMF? Document the approved JMF. | 511.03 / 1126 / 499 | 0 | 0 | 0 | 0 | 10/1/2020 | Structures
| CA-Q-517 | 517E80020 | RAILING (COMBINATION NOISE AND TRAFFIC BARRIER ON MSE WALL WITH RIGID PAVEMENT) | 3 | General | Did the Contractor place the railing at the specified height? Document height. | 517.04 / TST Standard Drawings | 0 | 0 | 0 | 0 | 10/1/2020 | Structures
| CA-Q-517 | 517E80020 | RAILING (COMBINATION NOISE AND TRAFFIC BARRIER ON MSE WALL WITH RIGID PAVEMENT) | 4 | Metal Railing Material Requirements | Did Contractor provide certified test data, mill certifications, with proof of domestic origin, and a letter of certification with the steel and aluminum material? | 501.06.B / 517.02 | 0 | 0 | 0 | 0 | 10/1/2020 | Structures
| CA-Q-517 | 517E80020 | RAILING (COMBINATION NOISE AND TRAFFIC BARRIER ON MSE WALL WITH RIGID PAVEMENT) | 5 | Metal Railing Material Requirements | Did Contractor provide Shop drawings according to 501.04.B. with detail and dimensions of the steel components? | 501.04.B | 0 | 0 | 0 | 0 | 10/1/2020 | Structures
| CA-Q-517 | 517E80020 | RAILING (COMBINATION NOISE AND TRAFFIC BARRIER ON MSE WALL WITH RIGID PAVEMENT) | 6 | Metal Railing Material Requirements | Unless specified to be painted according to 513 and 514, did Contractor provide steel or iron parts galvanized according to 711.02? | 517.05 / 513.27 | 0 | 0 | 0 | 0 | 10/1/2020 | Structures
| CA-Q-517 | 517E80020 | RAILING (COMBINATION NOISE AND TRAFFIC BARRIER ON MSE WALL WITH RIGID PAVEMENT) | 7 | Metal Railing Material Requirements | For aluminum railing, did Contractor provide alloy conforming to 711.20 with an extreme outer 40 grit surface, without any scratches, dents, or other damage to railings that may affect the durability or appearance of the railing? | 517.06 | 0 | 0 | 0 | 0 | 10/1/2020 | Structures
| CA-Q-517 | 517E80020 | RAILING (COMBINATION NOISE AND TRAFFIC BARRIER ON MSE WALL WITH RIGID PAVEMENT) | 8 | Concrete Parapet | Did the Contractor use reinforcing steel according to 509, and fiber reinforced polymer reinforcement and QC 2 Concrete? | 517.04 / BR and SBR Standard Drawings | 0 | 0 | 0 | 0 | 10/1/2020 | Structures
| CA-Q-517 | 517E80020 | RAILING (COMBINATION NOISE AND TRAFFIC BARRIER ON MSE WALL WITH RIGID PAVEMENT) | 9 | Concrete Parapet | Forms clean and oiled before concrete placement? | 511.07 | 0 | 0 | 0 | 0 | 10/1/2020 | Structures
| CA-Q-517 | 517E80020 | RAILING (COMBINATION NOISE AND TRAFFIC BARRIER ON MSE WALL WITH RIGID PAVEMENT) | 10 | Concrete Parapet | Re-steel clean, and properly supported before concrete placement? | 511.07/509 | 0 | 0 | 0 | 0 | 10/1/2020 | Structures
| CA-Q-517 | 517E80020 | RAILING (COMBINATION NOISE AND TRAFFIC BARRIER ON MSE WALL WITH RIGID PAVEMENT) | 11 | Concrete Parapet | Did the Contractor stop horizontal epoxy coated reinforcing steel 6 inches on each side of the plan specified 4" deep contraction joints, with glass fiber reinforced polymer lapping the ends of the epoxy coated reinforcing steel? | 517.04 / BR and SBR Standard Drawings | 0 | 0 | 0 | 0 | 10/1/2020 | Structures
| CA-Q-517 | 517E80020 | RAILING (COMBINATION NOISE AND TRAFFIC BARRIER ON MSE WALL WITH RIGID PAVEMENT) | 12 | Concrete Parapet | For slipformed concrete parapets, did the Contractor not add water as the concrete travels down the chute, or sprinkle water on the concrete to aid in hand finishing? | 517.04 / BR and SBR Standard Drawings | 0 | 0 | 0 | 0 | 10/1/2020 | Structures
| CA-Q-517 | 517E80020 | RAILING (COMBINATION NOISE AND TRAFFIC BARRIER ON MSE WALL WITH RIGID PAVEMENT) | 13 | Concrete Parapet | After the concrete initially sets, but before any shrinkage cracks develop, did the Contractor saw control joints using an edge guide, fence, or jig to ensure that the joint is straight, true, and aligned on all faces of the parapet into the perimeter of the parapet? | 517.04 / 511.08 | 0 | 0 | 0 | 0 | 10/1/2020 | Structures
| CA-Q-517 | 517E80020 | RAILING (COMBINATION NOISE AND TRAFFIC BARRIER ON MSE WALL WITH RIGID PAVEMENT) | 14 | Concrete Parapet | After the concrete initially sets, but before any shrinkage cracks develop, did the Contractor apply the water cure? | 517.04 / 511.08 | 0 | 0 | 0 | 0 | 10/1/2020 | Structures
| CA-Q-517 | 517E80020 | RAILING (COMBINATION NOISE AND TRAFFIC BARRIER ON MSE WALL WITH RIGID PAVEMENT) | 15 | Concrete Parapet | After curing the concrete according to 511.14, did the Contractor saw the 4 inch deep control joints and caulk the joints with polyurethane material? | 517.04 / 511.08 | 0 | 0 | 0 | 0 | 10/1/2020 | Structures
| CA-Q-517 | 517E80020 | RAILING (COMBINATION NOISE AND TRAFFIC BARRIER ON MSE WALL WITH RIGID PAVEMENT) | 16 | Concrete Parapet | Were the anchor bolts for railing posts cast into the concrete, held in place by a templates, and the threads protected from damage? | 517.04 / 511.08 | 0 | 0 | 0 | 0 | 10/1/2020 | Structures
| CA-Q-517 | 517E80020 | RAILING (COMBINATION NOISE AND TRAFFIC BARRIER ON MSE WALL WITH RIGID PAVEMENT) | 17 | Metal Railing Installation | When forming for the deck or parapet, did the Contractor check bolt layout for interference with reinforcement? | 517.04 | 0 | 0 | 0 | 0 | 10/1/2020 | Structures
| CA-Q-517 | 517E80020 | RAILING (COMBINATION NOISE AND TRAFFIC BARRIER ON MSE WALL WITH RIGID PAVEMENT) | 18 | Metal Railing Installation | Did the Contractor erect the beam elements according to Item 606? | 517.05 / 606 | 0 | 0 | 0 | 0 | 10/1/2020 | Structures
| CA-Q-517 | 517E80020 | RAILING (COMBINATION NOISE AND TRAFFIC BARRIER ON MSE WALL WITH RIGID PAVEMENT) | 19 | Metal Railing Installation | Did the Contractor install posts for metal railings normal to the grade line and the tops of railings parallel to the grade line? | 517.04 | 0 | 0 | 0 | 0 | 10/1/2020 | Structures
| CA-Q-517 | 517E80020 | RAILING (COMBINATION NOISE AND TRAFFIC BARRIER ON MSE WALL WITH RIGID PAVEMENT) | 20 | Metal Railing Installation | Did the Contractor remove or release falsework prior to installing railing to prevent railing deformation after the deck deflected? | 517.04 | 0 | 0 | 0 | 0 | 10/1/2020 | Structures
| CA-Q-518 | 518E12000 | SCUPPERS, INCLUDING SUPPORTS | 1 | Materials | Was the fabricator for metal pipe at least qualified at Level SF per 513.03? Document Fabricator. | 518.02 | 0 | 0 | 0 | 0 | 10/1/2020 | Structures
| CA-Q-518 | 518E12000 | SCUPPERS, INCLUDING SUPPORTS | 2 | Materials | Did Contractor provide certified test data, mill certifications, with proof of domestic origin, and a letter of certification with the steel material? | 501.06.B / 518.02 | 0 | 0 | 0 | 0 | 10/1/2020 | Structures
| CA-Q-518 | 518E12000 | SCUPPERS, INCLUDING SUPPORTS | 3 | Materials | Did Contractor provide Shop drawings according to 501.04.B. with detail and dimensions of the steel components? | 501.04 | 0 | 0 | 0 | 0 | 10/1/2020 | Structures
| CA-Q-518 | 518E12000 | SCUPPERS, INCLUDING SUPPORTS | 4 | Materials | Did Contractor provide scuppers galvanized according to 711.02, drain pipe, if specified, galvanized according to 748.06, and hanger and clamp assemblies according to 711.02? | 518.03 / 518.06 / 518.07 | 0 | 0 | 0 | 0 | 10/1/2020 | Structures
| CA-Q-518 | 518E12000 | SCUPPERS, INCLUDING SUPPORTS | 5 | Materials | Did Contractor provide plastic pipe per 707.33 or 707.45, if specified? | 518.03 / 518.06 | 0 | 0 | 0 | 0 | 10/1/2020 | Structures
| CA-Q-518 | 518E12000 | SCUPPERS, INCLUDING SUPPORTS | 6 | Materials | Did Contractor provide reinforced thermosetting resin pipe per 707.80, if specified? | 518.03 / 518.06 | 0 | 0 | 0 | 0 | 10/1/2020 | Structures
| CA-Q-518 | 518E12000 | SCUPPERS, INCLUDING SUPPORTS | 7 | Scuppers, Pipe Installation | Were the scupper inlets installed at the proper elevation with the deck concrete, allowing water to drain from the deck? | 518.07 / 511.07 | 0 | 0 | 0 | 0 | 10/1/2020 | Structures
| CA-Q-518 | 518E12000 | SCUPPERS, INCLUDING SUPPORTS | 8 | Scuppers, Pipe Installation | Was the pipe leading down from the superstructure, securely fastened to the structure, taking into account the deflection of the spans under dead load, with watertight connection, with structural steel joints welded? | 518.06 / 518.07 | 0 | 0 | 0 | 0 | 10/1/2020 | Structures
| CA-Q-518 | 518E12000 | SCUPPERS, INCLUDING SUPPORTS | 9 | Scuppers, Pipe Installation | Was subsurface pipe, laid to grade, outletted per contract requirements? | 518.06 | 0 | 0 | 0 | 0 | 10/1/2020 | Structures
| CA-Q-518 | 518E12001 | SCUPPERS, INCLUDING SUPPORTS, AS PER PLAN | 1 | Materials | Was the fabricator for metal pipe at least qualified at Level SF per 513.03? Document Fabricator. | 518.02 | 0 | 0 | 0 | 0 | 10/1/2020 | Structures
| CA-Q-518 | 518E12001 | SCUPPERS, INCLUDING SUPPORTS, AS PER PLAN | 2 | Materials | Did Contractor provide certified test data, mill certifications, with proof of domestic origin, and a letter of certification with the steel material? | 501.06.B / 518.02 | 0 | 0 | 0 | 0 | 10/1/2020 | Structures
| CA-Q-518 | 518E12001 | SCUPPERS, INCLUDING SUPPORTS, AS PER PLAN | 3 | Materials | Did Contractor provide Shop drawings according to 501.04.B. with detail and dimensions of the steel components? | 501.04 | 0 | 0 | 0 | 0 | 10/1/2020 | Structures
| CA-Q-518 | 518E12001 | SCUPPERS, INCLUDING SUPPORTS, AS PER PLAN | 4 | Materials | Did Contractor provide scuppers galvanized according to 711.02, drain pipe, if specified, galvanized according to 748.06, and hanger and clamp assemblies according to 711.02? | 518.03 / 518.06 / 518.07 | 0 | 0 | 0 | 0 | 10/1/2020 | Structures
| CA-Q-518 | 518E12001 | SCUPPERS, INCLUDING SUPPORTS, AS PER PLAN | 5 | Materials | Did Contractor provide plastic pipe per 707.33 or 707.45, if specified? | 518.03 / 518.06 | 0 | 0 | 0 | 0 | 10/1/2020 | Structures
| CA-Q-518 | 518E12001 | SCUPPERS, INCLUDING SUPPORTS, AS PER PLAN | 6 | Materials | Did Contractor provide reinforced thermosetting resin pipe per 707.80, if specified? | 518.03 / 518.06 | 0 | 0 | 0 | 0 | 10/1/2020 | Structures
| CA-Q-518 | 518E12001 | SCUPPERS, INCLUDING SUPPORTS, AS PER PLAN | 7 | Scuppers, Pipe Installation | Were the scupper inlets installed at the proper elevation with the deck concrete, allowing water to drain from the deck? | 518.07 / 511.07 | 0 | 0 | 0 | 0 | 10/1/2020 | Structures
| CA-Q-518 | 518E12001 | SCUPPERS, INCLUDING SUPPORTS, AS PER PLAN | 8 | Scuppers, Pipe Installation | Was the pipe leading down from the superstructure, securely fastened to the structure, taking into account the deflection of the spans under dead load, with watertight connection, with structural steel joints welded? | 518.06 / 518.07 | 0 | 0 | 0 | 0 | 10/1/2020 | Structures
| CA-Q-518 | 518E12001 | SCUPPERS, INCLUDING SUPPORTS, AS PER PLAN | 9 | Scuppers, Pipe Installation | Was subsurface pipe, laid to grade, outletted per contract requirements? | 518.06 | 0 | 0 | 0 | 0 | 10/1/2020 | Structures
| CA-Q-518 | 518E12200 | SCUPPERS, INCLUDING SUPPORTS | 1 | Materials | Was the fabricator for metal pipe at least qualified at Level SF per 513.03? Document Fabricator. | 518.02 | 0 | 0 | 0 | 0 | 10/1/2020 | Structures
| CA-Q-518 | 518E12200 | SCUPPERS, INCLUDING SUPPORTS | 2 | Materials | Did Contractor provide certified test data, mill certifications, with proof of domestic origin, and a letter of certification with the steel material? | 501.06.B / 518.02 | 0 | 0 | 0 | 0 | 10/1/2020 | Structures
| CA-Q-518 | 518E12200 | SCUPPERS, INCLUDING SUPPORTS | 3 | Materials | Did Contractor provide Shop drawings according to 501.04.B. with detail and dimensions of the steel components? | 501.04 | 0 | 0 | 0 | 0 | 10/1/2020 | Structures
| CA-Q-518 | 518E12200 | SCUPPERS, INCLUDING SUPPORTS | 4 | Materials | Did Contractor provide scuppers galvanized according to 711.02, drain pipe, if specified, galvanized according to 748.06, and hanger and clamp assemblies according to 711.02? | 518.03 / 518.06 / 518.07 | 0 | 0 | 0 | 0 | 10/1/2020 | Structures
| CA-Q-518 | 518E12200 | SCUPPERS, INCLUDING SUPPORTS | 5 | Materials | Did Contractor provide plastic pipe per 707.33 or 707.45, if specified? | 518.03 / 518.06 | 0 | 0 | 0 | 0 | 10/1/2020 | Structures
| CA-Q-518 | 518E12200 | SCUPPERS, INCLUDING SUPPORTS | 6 | Materials | Did Contractor provide reinforced thermosetting resin pipe per 707.80, if specified? | 518.03 / 518.06 | 0 | 0 | 0 | 0 | 10/1/2020 | Structures
| CA-Q-518 | 518E12200 | SCUPPERS, INCLUDING SUPPORTS | 7 | Scuppers, Pipe Installation | Were the scupper inlets installed at the proper elevation with the deck concrete, allowing water to drain from the deck? | 518.07 / 511.07 | 0 | 0 | 0 | 0 | 10/1/2020 | Structures
| CA-Q-518 | 518E12200 | SCUPPERS, INCLUDING SUPPORTS | 8 | Scuppers, Pipe Installation | Was the pipe leading down from the superstructure, securely fastened to the structure, taking into account the deflection of the spans under dead load, with watertight connection, with structural steel joints welded? | 518.06 / 518.07 | 0 | 0 | 0 | 0 | 10/1/2020 | Structures
| CA-Q-518 | 518E12200 | SCUPPERS, INCLUDING SUPPORTS | 9 | Scuppers, Pipe Installation | Was subsurface pipe, laid to grade, outletted per contract requirements? | 518.06 | 0 | 0 | 0 | 0 | 10/1/2020 | Structures
| CA-Q-518 | 518E12201 | SCUPPERS, INCLUDING SUPPORTS, AS PER PLAN | 1 | Materials | Was the fabricator for metal pipe at least qualified at Level SF per 513.03? Document Fabricator. | 518.02 | 0 | 0 | 0 | 0 | 10/1/2020 | Structures
| CA-Q-518 | 518E12201 | SCUPPERS, INCLUDING SUPPORTS, AS PER PLAN | 2 | Materials | Did Contractor provide certified test data, mill certifications, with proof of domestic origin, and a letter of certification with the steel material? | 501.06.B / 518.02 | 0 | 0 | 0 | 0 | 10/1/2020 | Structures
| CA-Q-518 | 518E12201 | SCUPPERS, INCLUDING SUPPORTS, AS PER PLAN | 3 | Materials | Did Contractor provide Shop drawings according to 501.04.B. with detail and dimensions of the steel components? | 501.04 | 0 | 0 | 0 | 0 | 10/1/2020 | Structures
| CA-Q-518 | 518E12201 | SCUPPERS, INCLUDING SUPPORTS, AS PER PLAN | 4 | Materials | Did Contractor provide scuppers galvanized according to 711.02, drain pipe, if specified, galvanized according to 748.06, and hanger and clamp assemblies according to 711.02? | 518.03 / 518.06 / 518.07 | 0 | 0 | 0 | 0 | 10/1/2020 | Structures
| CA-Q-518 | 518E12201 | SCUPPERS, INCLUDING SUPPORTS, AS PER PLAN | 5 | Materials | Did Contractor provide plastic pipe per 707.33 or 707.45, if specified? | 518.03 / 518.06 | 0 | 0 | 0 | 0 | 10/1/2020 | Structures
| CA-Q-518 | 518E12201 | SCUPPERS, INCLUDING SUPPORTS, AS PER PLAN | 6 | Materials | Did Contractor provide reinforced thermosetting resin pipe per 707.80, if specified? | 518.03 / 518.06 | 0 | 0 | 0 | 0 | 10/1/2020 | Structures
| CA-Q-518 | 518E12201 | SCUPPERS, INCLUDING SUPPORTS, AS PER PLAN | 7 | Scuppers, Pipe Installation | Were the scupper inlets installed at the proper elevation with the deck concrete, allowing water to drain from the deck? | 518.07 / 511.07 | 0 | 0 | 0 | 0 | 10/1/2020 | Structures
| CA-Q-518 | 518E12201 | SCUPPERS, INCLUDING SUPPORTS, AS PER PLAN | 8 | Scuppers, Pipe Installation | Was the pipe leading down from the superstructure, securely fastened to the structure, taking into account the deflection of the spans under dead load, with watertight connection, with structural steel joints welded? | 518.06 / 518.07 | 0 | 0 | 0 | 0 | 10/1/2020 | Structures
| CA-Q-518 | 518E12201 | SCUPPERS, INCLUDING SUPPORTS, AS PER PLAN | 9 | Scuppers, Pipe Installation | Was subsurface pipe, laid to grade, outletted per contract requirements? | 518.06 | 0 | 0 | 0 | 0 | 10/1/2020 | Structures
| CA-Q-518 | 518E12300 | SCUPPERS, INCLUDING SUPPORTS | 1 | Materials | Was the fabricator for metal pipe at least qualified at Level SF per 513.03? Document Fabricator. | 518.02 | 0 | 0 | 0 | 0 | 10/1/2020 | Structures
| CA-Q-518 | 518E12300 | SCUPPERS, INCLUDING SUPPORTS | 2 | Materials | Did Contractor provide certified test data, mill certifications, with proof of domestic origin, and a letter of certification with the steel material? | 501.06.B / 518.02 | 0 | 0 | 0 | 0 | 10/1/2020 | Structures
| CA-Q-518 | 518E12300 | SCUPPERS, INCLUDING SUPPORTS | 3 | Materials | Did Contractor provide Shop drawings according to 501.04.B. with detail and dimensions of the steel components? | 501.04 | 0 | 0 | 0 | 0 | 10/1/2020 | Structures
| CA-Q-518 | 518E12300 | SCUPPERS, INCLUDING SUPPORTS | 4 | Materials | Did Contractor provide scuppers galvanized according to 711.02, drain pipe, if specified, galvanized according to 748.06, and hanger and clamp assemblies according to 711.02? | 518.03 / 518.06 / 518.07 | 0 | 0 | 0 | 0 | 10/1/2020 | Structures
| CA-Q-518 | 518E12300 | SCUPPERS, INCLUDING SUPPORTS | 5 | Materials | Did Contractor provide plastic pipe per 707.33 or 707.45, if specified? | 518.03 / 518.06 | 0 | 0 | 0 | 0 | 10/1/2020 | Structures
| CA-Q-518 | 518E12300 | SCUPPERS, INCLUDING SUPPORTS | 6 | Materials | Did Contractor provide reinforced thermosetting resin pipe per 707.80, if specified? | 518.03 / 518.06 | 0 | 0 | 0 | 0 | 10/1/2020 | Structures
| CA-Q-518 | 518E12300 | SCUPPERS, INCLUDING SUPPORTS | 7 | Scuppers, Pipe Installation | Were the scupper inlets installed at the proper elevation with the deck concrete, allowing water to drain from the deck? | 518.07 / 511.07 | 0 | 0 | 0 | 0 | 10/1/2020 | Structures
| CA-Q-518 | 518E12300 | SCUPPERS, INCLUDING SUPPORTS | 8 | Scuppers, Pipe Installation | Was the pipe leading down from the superstructure, securely fastened to the structure, taking into account the deflection of the spans under dead load, with watertight connection, with structural steel joints welded? | 518.06 / 518.07 | 0 | 0 | 0 | 0 | 10/1/2020 | Structures
| CA-Q-518 | 518E12300 | SCUPPERS, INCLUDING SUPPORTS | 9 | Scuppers, Pipe Installation | Was subsurface pipe, laid to grade, outletted per contract requirements? | 518.06 | 0 | 0 | 0 | 0 | 10/1/2020 | Structures
| CA-Q-518 | 518E12301 | SCUPPERS, INCLUDING SUPPORTS, AS PER PLAN | 1 | Materials | Was the fabricator for metal pipe at least qualified at Level SF per 513.03? Document Fabricator. | 518.02 | 0 | 0 | 0 | 0 | 10/1/2020 | Structures
| CA-Q-518 | 518E12301 | SCUPPERS, INCLUDING SUPPORTS, AS PER PLAN | 2 | Materials | Did Contractor provide certified test data, mill certifications, with proof of domestic origin, and a letter of certification with the steel material? | 501.06.B / 518.02 | 0 | 0 | 0 | 0 | 10/1/2020 | Structures
| CA-Q-518 | 518E12301 | SCUPPERS, INCLUDING SUPPORTS, AS PER PLAN | 3 | Materials | Did Contractor provide Shop drawings according to 501.04.B. with detail and dimensions of the steel components? | 501.04 | 0 | 0 | 0 | 0 | 10/1/2020 | Structures
| CA-Q-518 | 518E12301 | SCUPPERS, INCLUDING SUPPORTS, AS PER PLAN | 4 | Materials | Did Contractor provide scuppers galvanized according to 711.02, drain pipe, if specified, galvanized according to 748.06, and hanger and clamp assemblies according to 711.02? | 518.03 / 518.06 / 518.07 | 0 | 0 | 0 | 0 | 10/1/2020 | Structures
| CA-Q-518 | 518E12301 | SCUPPERS, INCLUDING SUPPORTS, AS PER PLAN | 5 | Materials | Did Contractor provide plastic pipe per 707.33 or 707.45, if specified? | 518.03 / 518.06 | 0 | 0 | 0 | 0 | 10/1/2020 | Structures
| CA-Q-518 | 518E12301 | SCUPPERS, INCLUDING SUPPORTS, AS PER PLAN | 6 | Materials | Did Contractor provide reinforced thermosetting resin pipe per 707.80, if specified? | 518.03 / 518.06 | 0 | 0 | 0 | 0 | 10/1/2020 | Structures
| CA-Q-518 | 518E12301 | SCUPPERS, INCLUDING SUPPORTS, AS PER PLAN | 7 | Scuppers, Pipe Installation | Were the scupper inlets installed at the proper elevation with the deck concrete, allowing water to drain from the deck? | 518.07 / 511.07 | 0 | 0 | 0 | 0 | 10/1/2020 | Structures
| CA-Q-518 | 518E12301 | SCUPPERS, INCLUDING SUPPORTS, AS PER PLAN | 8 | Scuppers, Pipe Installation | Was the pipe leading down from the superstructure, securely fastened to the structure, taking into account the deflection of the spans under dead load, with watertight connection, with structural steel joints welded? | 518.06 / 518.07 | 0 | 0 | 0 | 0 | 10/1/2020 | Structures
| CA-Q-518 | 518E12301 | SCUPPERS, INCLUDING SUPPORTS, AS PER PLAN | 9 | Scuppers, Pipe Installation | Was subsurface pipe, laid to grade, outletted per contract requirements? | 518.06 | 0 | 0 | 0 | 0 | 10/1/2020 | Structures
| CA-Q-518 | 518E12500 | SCUPPER, MISC.: | 1 | Materials | Was the fabricator for metal pipe at least qualified at Level SF per 513.03? Document Fabricator. | 518.02 | 0 | 0 | 0 | 0 | 10/1/2020 | Structures
| CA-Q-518 | 518E12500 | SCUPPER, MISC.: | 2 | Materials | Did Contractor provide certified test data, mill certifications, with proof of domestic origin, and a letter of certification with the steel material? | 501.06.B / 518.02 | 0 | 0 | 0 | 0 | 10/1/2020 | Structures
| CA-Q-518 | 518E12500 | SCUPPER, MISC.: | 3 | Materials | Did Contractor provide Shop drawings according to 501.04.B. with detail and dimensions of the steel components? | 501.04 | 0 | 0 | 0 | 0 | 10/1/2020 | Structures
| CA-Q-518 | 518E12500 | SCUPPER, MISC.: | 4 | Materials | Did Contractor provide scuppers galvanized according to 711.02, drain pipe, if specified, galvanized according to 748.06, and hanger and clamp assemblies according to 711.02? | 518.03 / 518.06 / 518.07 | 0 | 0 | 0 | 0 | 10/1/2020 | Structures
| CA-Q-518 | 518E12500 | SCUPPER, MISC.: | 5 | Materials | Did Contractor provide plastic pipe per 707.33 or 707.45, if specified? | 518.03 / 518.06 | 0 | 0 | 0 | 0 | 10/1/2020 | Structures
| CA-Q-518 | 518E12500 | SCUPPER, MISC.: | 6 | Materials | Did Contractor provide reinforced thermosetting resin pipe per 707.80, if specified? | 518.03 / 518.06 | 0 | 0 | 0 | 0 | 10/1/2020 | Structures
| CA-Q-518 | 518E12500 | SCUPPER, MISC.: | 7 | Scuppers, Pipe Installation | Were the scupper inlets installed at the proper elevation with the deck concrete, allowing water to drain from the deck? | 518.07 / 511.07 | 0 | 0 | 0 | 0 | 10/1/2020 | Structures
| CA-Q-518 | 518E12500 | SCUPPER, MISC.: | 8 | Scuppers, Pipe Installation | Was the pipe leading down from the superstructure, securely fastened to the structure, taking into account the deflection of the spans under dead load, with watertight connection, with structural steel joints welded? | 518.06 / 518.07 | 0 | 0 | 0 | 0 | 10/1/2020 | Structures
| CA-Q-518 | 518E12500 | SCUPPER, MISC.: | 9 | Scuppers, Pipe Installation | Was subsurface pipe, laid to grade, outletted per contract requirements? | 518.06 | 0 | 0 | 0 | 0 | 10/1/2020 | Structures
| CA-Q-518 | 518E12700 | SCUPPER, VERTICAL EXTENSION | 1 | Materials | Was the fabricator for metal pipe at least qualified at Level SF per 513.03? Document Fabricator. | 518.02 | 0 | 0 | 0 | 0 | 10/1/2020 | Structures
| CA-Q-518 | 518E12700 | SCUPPER, VERTICAL EXTENSION | 2 | Materials | Did Contractor provide certified test data, mill certifications, with proof of domestic origin, and a letter of certification with the steel material? | 501.06.B / 518.02 | 0 | 0 | 0 | 0 | 10/1/2020 | Structures
| CA-Q-518 | 518E12700 | SCUPPER, VERTICAL EXTENSION | 3 | Materials | Did Contractor provide Shop drawings according to 501.04.B. with detail and dimensions of the steel components? | 501.04 | 0 | 0 | 0 | 0 | 10/1/2020 | Structures
| CA-Q-518 | 518E12700 | SCUPPER, VERTICAL EXTENSION | 4 | Materials | Did Contractor provide scuppers galvanized according to 711.02, drain pipe, if specified, galvanized according to 748.06, and hanger and clamp assemblies according to 711.02? | 518.03 / 518.06 / 518.07 | 0 | 0 | 0 | 0 | 10/1/2020 | Structures
| CA-Q-518 | 518E12700 | SCUPPER, VERTICAL EXTENSION | 5 | Materials | Did Contractor provide plastic pipe per 707.33 or 707.45, if specified? | 518.03 / 518.06 | 0 | 0 | 0 | 0 | 10/1/2020 | Structures
| CA-Q-518 | 518E12700 | SCUPPER, VERTICAL EXTENSION | 6 | Materials | Did Contractor provide reinforced thermosetting resin pipe per 707.80, if specified? | 518.03 / 518.06 | 0 | 0 | 0 | 0 | 10/1/2020 | Structures
| CA-Q-518 | 518E12700 | SCUPPER, VERTICAL EXTENSION | 7 | Scuppers, Pipe Installation | Were the scupper inlets installed at the proper elevation with the deck concrete, allowing water to drain from the deck? | 518.07 / 511.07 | 0 | 0 | 0 | 0 | 10/1/2020 | Structures
| CA-Q-518 | 518E12700 | SCUPPER, VERTICAL EXTENSION | 8 | Scuppers, Pipe Installation | Was the pipe leading down from the superstructure, securely fastened to the structure, taking into account the deflection of the spans under dead load, with watertight connection, with structural steel joints welded? | 518.06 / 518.07 | 0 | 0 | 0 | 0 | 10/1/2020 | Structures
| CA-Q-518 | 518E12700 | SCUPPER, VERTICAL EXTENSION | 9 | Scuppers, Pipe Installation | Was subsurface pipe, laid to grade, outletted per contract requirements? | 518.06 | 0 | 0 | 0 | 0 | 10/1/2020 | Structures
| CA-Q-518 | 518E12701 | SCUPPER, VERTICAL EXTENSION, AS PER PLAN | 1 | Materials | Was the fabricator for metal pipe at least qualified at Level SF per 513.03? Document Fabricator. | 518.02 | 0 | 0 | 0 | 0 | 10/1/2020 | Structures
| CA-Q-518 | 518E12701 | SCUPPER, VERTICAL EXTENSION, AS PER PLAN | 2 | Materials | Did Contractor provide certified test data, mill certifications, with proof of domestic origin, and a letter of certification with the steel material? | 501.06.B / 518.02 | 0 | 0 | 0 | 0 | 10/1/2020 | Structures
| CA-Q-518 | 518E12701 | SCUPPER, VERTICAL EXTENSION, AS PER PLAN | 3 | Materials | Did Contractor provide Shop drawings according to 501.04.B. with detail and dimensions of the steel components? | 501.04 | 0 | 0 | 0 | 0 | 10/1/2020 | Structures
| CA-Q-518 | 518E12701 | SCUPPER, VERTICAL EXTENSION, AS PER PLAN | 4 | Materials | Did Contractor provide scuppers galvanized according to 711.02, drain pipe, if specified, galvanized according to 748.06, and hanger and clamp assemblies according to 711.02? | 518.03 / 518.06 / 518.07 | 0 | 0 | 0 | 0 | 10/1/2020 | Structures
| CA-Q-518 | 518E12701 | SCUPPER, VERTICAL EXTENSION, AS PER PLAN | 5 | Materials | Did Contractor provide plastic pipe per 707.33 or 707.45, if specified? | 518.03 / 518.06 | 0 | 0 | 0 | 0 | 10/1/2020 | Structures
| CA-Q-518 | 518E12701 | SCUPPER, VERTICAL EXTENSION, AS PER PLAN | 6 | Materials | Did Contractor provide reinforced thermosetting resin pipe per 707.80, if specified? | 518.03 / 518.06 | 0 | 0 | 0 | 0 | 10/1/2020 | Structures
| CA-Q-518 | 518E12701 | SCUPPER, VERTICAL EXTENSION, AS PER PLAN | 7 | Scuppers, Pipe Installation | Were the scupper inlets installed at the proper elevation with the deck concrete, allowing water to drain from the deck? | 518.07 / 511.07 | 0 | 0 | 0 | 0 | 10/1/2020 | Structures
| CA-Q-518 | 518E12701 | SCUPPER, VERTICAL EXTENSION, AS PER PLAN | 8 | Scuppers, Pipe Installation | Was the pipe leading down from the superstructure, securely fastened to the structure, taking into account the deflection of the spans under dead load, with watertight connection, with structural steel joints welded? | 518.06 / 518.07 | 0 | 0 | 0 | 0 | 10/1/2020 | Structures
| CA-Q-518 | 518E12701 | SCUPPER, VERTICAL EXTENSION, AS PER PLAN | 9 | Scuppers, Pipe Installation | Was subsurface pipe, laid to grade, outletted per contract requirements? | 518.06 | 0 | 0 | 0 | 0 | 10/1/2020 | Structures
| CA-Q-518 | 518E12800 | SCUPPER, MODIFICATION | 1 | Materials | Was the fabricator for metal pipe at least qualified at Level SF per 513.03? Document Fabricator. | 518.02 | 0 | 0 | 0 | 0 | 10/1/2020 | Structures
| CA-Q-518 | 518E12800 | SCUPPER, MODIFICATION | 2 | Materials | Did Contractor provide certified test data, mill certifications, with proof of domestic origin, and a letter of certification with the steel material? | 501.06.B / 518.02 | 0 | 0 | 0 | 0 | 10/1/2020 | Structures
| CA-Q-518 | 518E12800 | SCUPPER, MODIFICATION | 3 | Materials | Did Contractor provide Shop drawings according to 501.04.B. with detail and dimensions of the steel components? | 501.04 | 0 | 0 | 0 | 0 | 10/1/2020 | Structures
| CA-Q-518 | 518E12800 | SCUPPER, MODIFICATION | 4 | Materials | Did Contractor provide scuppers galvanized according to 711.02, drain pipe, if specified, galvanized according to 748.06, and hanger and clamp assemblies according to 711.02? | 518.03 / 518.06 / 518.07 | 0 | 0 | 0 | 0 | 10/1/2020 | Structures
| CA-Q-518 | 518E12800 | SCUPPER, MODIFICATION | 5 | Materials | Did Contractor provide plastic pipe per 707.33 or 707.45, if specified? | 518.03 / 518.06 | 0 | 0 | 0 | 0 | 10/1/2020 | Structures
| CA-Q-518 | 518E12800 | SCUPPER, MODIFICATION | 6 | Materials | Did Contractor provide reinforced thermosetting resin pipe per 707.80, if specified? | 518.03 / 518.06 | 0 | 0 | 0 | 0 | 10/1/2020 | Structures
| CA-Q-518 | 518E12800 | SCUPPER, MODIFICATION | 7 | Scuppers, Pipe Installation | Were the scupper inlets installed at the proper elevation with the deck concrete, allowing water to drain from the deck? | 518.07 / 511.07 | 0 | 0 | 0 | 0 | 10/1/2020 | Structures
| CA-Q-518 | 518E12800 | SCUPPER, MODIFICATION | 8 | Scuppers, Pipe Installation | Was the pipe leading down from the superstructure, securely fastened to the structure, taking into account the deflection of the spans under dead load, with watertight connection, with structural steel joints welded? | 518.06 / 518.07 | 0 | 0 | 0 | 0 | 10/1/2020 | Structures
| CA-Q-518 | 518E12800 | SCUPPER, MODIFICATION | 9 | Scuppers, Pipe Installation | Was subsurface pipe, laid to grade, outletted per contract requirements? | 518.06 | 0 | 0 | 0 | 0 | 10/1/2020 | Structures
| CA-Q-518 | 518E12801 | SCUPPER, MODIFICATION, AS PER PLAN | 1 | Materials | Was the fabricator for metal pipe at least qualified at Level SF per 513.03? Document Fabricator. | 518.02 | 0 | 0 | 0 | 0 | 10/1/2020 | Structures
| CA-Q-518 | 518E12801 | SCUPPER, MODIFICATION, AS PER PLAN | 2 | Materials | Did Contractor provide certified test data, mill certifications, with proof of domestic origin, and a letter of certification with the steel material? | 501.06.B / 518.02 | 0 | 0 | 0 | 0 | 10/1/2020 | Structures
| CA-Q-518 | 518E12801 | SCUPPER, MODIFICATION, AS PER PLAN | 3 | Materials | Did Contractor provide Shop drawings according to 501.04.B. with detail and dimensions of the steel components? | 501.04 | 0 | 0 | 0 | 0 | 10/1/2020 | Structures
| CA-Q-518 | 518E12801 | SCUPPER, MODIFICATION, AS PER PLAN | 4 | Materials | Did Contractor provide scuppers galvanized according to 711.02, drain pipe, if specified, galvanized according to 748.06, and hanger and clamp assemblies according to 711.02? | 518.03 / 518.06 / 518.07 | 0 | 0 | 0 | 0 | 10/1/2020 | Structures
| CA-Q-518 | 518E12801 | SCUPPER, MODIFICATION, AS PER PLAN | 5 | Materials | Did Contractor provide plastic pipe per 707.33 or 707.45, if specified? | 518.03 / 518.06 | 0 | 0 | 0 | 0 | 10/1/2020 | Structures
| CA-Q-518 | 518E12801 | SCUPPER, MODIFICATION, AS PER PLAN | 6 | Materials | Did Contractor provide reinforced thermosetting resin pipe per 707.80, if specified? | 518.03 / 518.06 | 0 | 0 | 0 | 0 | 10/1/2020 | Structures
| CA-Q-518 | 518E12801 | SCUPPER, MODIFICATION, AS PER PLAN | 7 | Scuppers, Pipe Installation | Were the scupper inlets installed at the proper elevation with the deck concrete, allowing water to drain from the deck? | 518.07 / 511.07 | 0 | 0 | 0 | 0 | 10/1/2020 | Structures
| CA-Q-518 | 518E12801 | SCUPPER, MODIFICATION, AS PER PLAN | 8 | Scuppers, Pipe Installation | Was the pipe leading down from the superstructure, securely fastened to the structure, taking into account the deflection of the spans under dead load, with watertight connection, with structural steel joints welded? | 518.06 / 518.07 | 0 | 0 | 0 | 0 | 10/1/2020 | Structures
| CA-Q-518 | 518E12801 | SCUPPER, MODIFICATION, AS PER PLAN | 9 | Scuppers, Pipe Installation | Was subsurface pipe, laid to grade, outletted per contract requirements? | 518.06 | 0 | 0 | 0 | 0 | 10/1/2020 | Structures
| CA-Q-518 | 518E12900 | SCUPPER, LENGTHENING | 1 | Materials | Was the fabricator for metal pipe at least qualified at Level SF per 513.03? Document Fabricator. | 518.02 | 0 | 0 | 0 | 0 | 10/1/2020 | Structures
| CA-Q-518 | 518E12900 | SCUPPER, LENGTHENING | 2 | Materials | Did Contractor provide certified test data, mill certifications, with proof of domestic origin, and a letter of certification with the steel material? | 501.06.B / 518.02 | 0 | 0 | 0 | 0 | 10/1/2020 | Structures
| CA-Q-518 | 518E12900 | SCUPPER, LENGTHENING | 3 | Materials | Did Contractor provide Shop drawings according to 501.04.B. with detail and dimensions of the steel components? | 501.04 | 0 | 0 | 0 | 0 | 10/1/2020 | Structures
| CA-Q-518 | 518E12900 | SCUPPER, LENGTHENING | 4 | Materials | Did Contractor provide scuppers galvanized according to 711.02, drain pipe, if specified, galvanized according to 748.06, and hanger and clamp assemblies according to 711.02? | 518.03 / 518.06 / 518.07 | 0 | 0 | 0 | 0 | 10/1/2020 | Structures
| CA-Q-518 | 518E12900 | SCUPPER, LENGTHENING | 5 | Materials | Did Contractor provide plastic pipe per 707.33 or 707.45, if specified? | 518.03 / 518.06 | 0 | 0 | 0 | 0 | 10/1/2020 | Structures
| CA-Q-518 | 518E12900 | SCUPPER, LENGTHENING | 6 | Materials | Did Contractor provide reinforced thermosetting resin pipe per 707.80, if specified? | 518.03 / 518.06 | 0 | 0 | 0 | 0 | 10/1/2020 | Structures
| CA-Q-518 | 518E12900 | SCUPPER, LENGTHENING | 7 | Scuppers, Pipe Installation | Were the scupper inlets installed at the proper elevation with the deck concrete, allowing water to drain from the deck? | 518.07 / 511.07 | 0 | 0 | 0 | 0 | 10/1/2020 | Structures
| CA-Q-518 | 518E12900 | SCUPPER, LENGTHENING | 8 | Scuppers, Pipe Installation | Was the pipe leading down from the superstructure, securely fastened to the structure, taking into account the deflection of the spans under dead load, with watertight connection, with structural steel joints welded? | 518.06 / 518.07 | 0 | 0 | 0 | 0 | 10/1/2020 | Structures
| CA-Q-518 | 518E12900 | SCUPPER, LENGTHENING | 9 | Scuppers, Pipe Installation | Was subsurface pipe, laid to grade, outletted per contract requirements? | 518.06 | 0 | 0 | 0 | 0 | 10/1/2020 | Structures
| CA-Q-518 | 518E12901 | SCUPPER, LENGTHENING, AS PER PLAN | 1 | Materials | Was the fabricator for metal pipe at least qualified at Level SF per 513.03? Document Fabricator. | 518.02 | 0 | 0 | 0 | 0 | 10/1/2020 | Structures
| CA-Q-518 | 518E12901 | SCUPPER, LENGTHENING, AS PER PLAN | 2 | Materials | Did Contractor provide certified test data, mill certifications, with proof of domestic origin, and a letter of certification with the steel material? | 501.06.B / 518.02 | 0 | 0 | 0 | 0 | 10/1/2020 | Structures
| CA-Q-518 | 518E12901 | SCUPPER, LENGTHENING, AS PER PLAN | 3 | Materials | Did Contractor provide Shop drawings according to 501.04.B. with detail and dimensions of the steel components? | 501.04 | 0 | 0 | 0 | 0 | 10/1/2020 | Structures
| CA-Q-518 | 518E12901 | SCUPPER, LENGTHENING, AS PER PLAN | 4 | Materials | Did Contractor provide scuppers galvanized according to 711.02, drain pipe, if specified, galvanized according to 748.06, and hanger and clamp assemblies according to 711.02? | 518.03 / 518.06 / 518.07 | 0 | 0 | 0 | 0 | 10/1/2020 | Structures
| CA-Q-518 | 518E12901 | SCUPPER, LENGTHENING, AS PER PLAN | 5 | Materials | Did Contractor provide plastic pipe per 707.33 or 707.45, if specified? | 518.03 / 518.06 | 0 | 0 | 0 | 0 | 10/1/2020 | Structures
| CA-Q-518 | 518E12901 | SCUPPER, LENGTHENING, AS PER PLAN | 6 | Materials | Did Contractor provide reinforced thermosetting resin pipe per 707.80, if specified? | 518.03 / 518.06 | 0 | 0 | 0 | 0 | 10/1/2020 | Structures
| CA-Q-518 | 518E12901 | SCUPPER, LENGTHENING, AS PER PLAN | 7 | Scuppers, Pipe Installation | Were the scupper inlets installed at the proper elevation with the deck concrete, allowing water to drain from the deck? | 518.07 / 511.07 | 0 | 0 | 0 | 0 | 10/1/2020 | Structures
| CA-Q-518 | 518E12901 | SCUPPER, LENGTHENING, AS PER PLAN | 8 | Scuppers, Pipe Installation | Was the pipe leading down from the superstructure, securely fastened to the structure, taking into account the deflection of the spans under dead load, with watertight connection, with structural steel joints welded? | 518.06 / 518.07 | 0 | 0 | 0 | 0 | 10/1/2020 | Structures
| CA-Q-518 | 518E12901 | SCUPPER, LENGTHENING, AS PER PLAN | 9 | Scuppers, Pipe Installation | Was subsurface pipe, laid to grade, outletted per contract requirements? | 518.06 | 0 | 0 | 0 | 0 | 10/1/2020 | Structures
| CA-Q-518 | 518E20000 | PREFABRICATED GEOCOMPOSITE DRAIN | 1 | Materials | Did Contractor provide reinforced thermosetting resin pipe per 707.80, if specified? | 518.03 / 518.06 | 0 | 0 | 0 | 0 | 10/1/2020 | Structures
| CA-Q-518 | 518E20000 | PREFABRICATED GEOCOMPOSITE DRAIN | 2 | Materials | Did Contractor provide geotextile fabric, Type A per 712.09, if specified? | 518.03 / 518.05 | 0 | 0 | 0 | 0 | 10/1/2020 | Structures
| CA-Q-518 | 518E20000 | PREFABRICATED GEOCOMPOSITE DRAIN | 3 | Materials | Did Contractor provide porous backfill consisting of gravel, stone, or air cooled blast furnace slag with No.57 gradation per Table 703.01-1? | 518.03 / 518.05 | 0 | 0 | 0 | 0 | 10/1/2020 | Structures
| CA-Q-518 | 518E20000 | PREFABRICATED GEOCOMPOSITE DRAIN | 4 | General Inspection | Was subsurface pipe, laid to grade, outletted per contract requirements? | 518.06 | 0 | 0 | 0 | 0 | 10/1/2020 | Structures
| CA-Q-518 | 518E20050 | PREFABRICATED GEOCOMPOSITE DRAIN | 1 | Materials | Did Contractor provide reinforced thermosetting resin pipe per 707.80, if specified? | 518.03 / 518.06 | 0 | 0 | 0 | 0 | 10/1/2020 | Structures
| CA-Q-518 | 518E20050 | PREFABRICATED GEOCOMPOSITE DRAIN | 2 | Materials | Did Contractor provide geotextile fabric, Type A per 712.09, if specified? | 518.03 / 518.05 | 0 | 0 | 0 | 0 | 10/1/2020 | Structures
| CA-Q-518 | 518E20050 | PREFABRICATED GEOCOMPOSITE DRAIN | 3 | Materials | Did Contractor provide porous backfill consisting of gravel, stone, or air cooled blast furnace slag with No.57 gradation per Table 703.01-1? | 518.03 / 518.05 | 0 | 0 | 0 | 0 | 10/1/2020 | Structures
| CA-Q-518 | 518E20050 | PREFABRICATED GEOCOMPOSITE DRAIN | 4 | General Inspection | Was subsurface pipe, laid to grade, outletted per contract requirements? | 518.06 | 0 | 0 | 0 | 0 | 10/1/2020 | Structures
| CA-Q-518 | 518E21000 | POROUS BACKFILL | 1 | Materials | Did Contractor provide porous backfill consisting of gravel, stone, or air cooled blast furnace slag with No.57 gradation per Table 703.01-1? | 518.03 / 518.05 | 0 | 0 | 0 | 0 | 10/1/2020 | Structures
| CA-Q-518 | 518E21000 | POROUS BACKFILL | 2 | Porous Backfill Installation | If there are weep holes in the concrete, did Contractor place 2 cubic feet of bagged No. 3 aggregate at each weep hole to retain the porous backfill? | 518.05 | 0 | 0 | 0 | 0 | 10/1/2020 | Structures
| CA-Q-518 | 518E21000 | POROUS BACKFILL | 3 | Porous Backfill Installation | Did Contractor place the porous backfill for the full width of the trench and extend it to the bottom of the approach slab or base, as shown in the plans? Record Type of aggregate used. | 518.05 | 0 | 0 | 0 | 0 | 10/1/2020 | Structures
| CA-Q-518 | 518E21000 | POROUS BACKFILL | 4 | Porous Backfill Installation | Did Contractor carefully place the porous backfill as soon as all criteria are met to avoid ponding of surface water and accumulation of debris? | 518.05 | 0 | 0 | 0 | 0 | 10/1/2020 | Structures
| CA-Q-518 | 518E21000 | POROUS BACKFILL | 5 | Porous Backfill Installation | Did Contractor carefully place the porous backfill against waterproofed surfaces to avoid damage to the waterproofing material? | 518.05 | 0 | 0 | 0 | 0 | 10/1/2020 | Structures
| CA-Q-518 | 518E21000 | POROUS BACKFILL | 6 | Porous Backfill Installation | Did Contractor carefully place the filter fabric with the porous backfill, overlapping the fabric properly to continuously encapsulate the porous backfill and keep it separated from the adjacent Type B granular embankment installation? | 518.05 | 0 | 0 | 0 | 0 | 10/1/2020 | Structures
| CA-Q-518 | 518E21000 | POROUS BACKFILL | 7 | Porous Backfill Installation | Did Contractor run a plate compactor or tamper over the top of each lift for consolidation of approximately 85% of original layer thickness, if the porous backfill was placed in loose lifts under 12 inches? | 518.05 | 0 | 0 | 0 | 0 | 10/1/2020 | Structures
| CA-Q-518 | 518E21000 | POROUS BACKFILL | 8 | Porous Backfill Installation | If placed in loose lifts greater than 12 inches, did the Contractor flood the porous backfill at the appropriate moisture content for consolidation of approximately 85% of original layer thickness? | 518.05 | 0 | 0 | 0 | 0 | 10/1/2020 | Structures
| CA-Q-518 | 518E21001 | POROUS BACKFILL, AS PER PLAN | 1 | Materials | Did Contractor provide porous backfill consisting of gravel, stone, or air cooled blast furnace slag with No.57 gradation per Table 703.01-1? | 518.03 / 518.05 | 0 | 0 | 0 | 0 | 10/1/2020 | Structures
| CA-Q-518 | 518E21001 | POROUS BACKFILL, AS PER PLAN | 2 | Porous Backfill Installation | If there are weep holes in the concrete, did Contractor place 2 cubic feet of bagged No. 3 aggregate at each weep hole to retain the porous backfill? | 518.05 | 0 | 0 | 0 | 0 | 10/1/2020 | Structures
| CA-Q-518 | 518E21001 | POROUS BACKFILL, AS PER PLAN | 3 | Porous Backfill Installation | Did Contractor place the porous backfill for the full width of the trench and extend it to the bottom of the approach slab or base, as shown in the plans? Record Type of aggregate used. | 518.05 | 0 | 0 | 0 | 0 | 10/1/2020 | Structures
| CA-Q-518 | 518E21001 | POROUS BACKFILL, AS PER PLAN | 4 | Porous Backfill Installation | Did Contractor carefully place the porous backfill as soon as all criteria are met to avoid ponding of surface water and accumulation of debris? | 518.05 | 0 | 0 | 0 | 0 | 10/1/2020 | Structures
| CA-Q-518 | 518E21001 | POROUS BACKFILL, AS PER PLAN | 5 | Porous Backfill Installation | Did Contractor carefully place the porous backfill against waterproofed surfaces to avoid damage to the waterproofing material? | 518.05 | 0 | 0 | 0 | 0 | 10/1/2020 | Structures
| CA-Q-518 | 518E21001 | POROUS BACKFILL, AS PER PLAN | 6 | Porous Backfill Installation | Did Contractor carefully place the filter fabric with the porous backfill, overlapping the fabric properly to continuously encapsulate the porous backfill and keep it separated from the adjacent Type B granular embankment installation? | 518.05 | 0 | 0 | 0 | 0 | 10/1/2020 | Structures
| CA-Q-518 | 518E21001 | POROUS BACKFILL, AS PER PLAN | 7 | Porous Backfill Installation | Did Contractor run a plate compactor or tamper over the top of each lift for consolidation of approximately 85% of original layer thickness, if the porous backfill was placed in loose lifts under 12 inches? | 518.05 | 0 | 0 | 0 | 0 | 10/1/2020 | Structures
| CA-Q-518 | 518E21001 | POROUS BACKFILL, AS PER PLAN | 8 | Porous Backfill Installation | If placed in loose lifts greater than 12 inches, did the Contractor flood the porous backfill at the appropriate moisture content for consolidation of approximately 85% of original layer thickness? | 518.05 | 0 | 0 | 0 | 0 | 10/1/2020 | Structures
| CA-Q-518 | 518E21050 | POROUS BACKFILL WITH GEOTEXTILE FABRIC | 1 | Materials | Did Contractor provide porous backfill consisting of gravel, stone, or air cooled blast furnace slag with No.57 gradation per Table 703.01-1? | 518.03 / 518.05 | 0 | 0 | 0 | 0 | 10/1/2020 | Structures
| CA-Q-518 | 518E21050 | POROUS BACKFILL WITH GEOTEXTILE FABRIC | 2 | Porous Backfill Installation | If there are weep holes in the concrete, did Contractor place 2 cubic feet of bagged No. 3 aggregate at each weep hole to retain the porous backfill? | 518.05 | 0 | 0 | 0 | 0 | 10/1/2020 | Structures
| CA-Q-518 | 518E21050 | POROUS BACKFILL WITH GEOTEXTILE FABRIC | 3 | Porous Backfill Installation | Did Contractor place the porous backfill for the full width of the trench and extend it to the bottom of the approach slab or base, as shown in the plans? Record Type of aggregate used. | 518.05 | 0 | 0 | 0 | 0 | 10/1/2020 | Structures
| CA-Q-518 | 518E21050 | POROUS BACKFILL WITH GEOTEXTILE FABRIC | 4 | Porous Backfill Installation | Did Contractor carefully place the porous backfill as soon as all criteria are met to avoid ponding of surface water and accumulation of debris? | 518.05 | 0 | 0 | 0 | 0 | 10/1/2020 | Structures
| CA-Q-518 | 518E21050 | POROUS BACKFILL WITH GEOTEXTILE FABRIC | 5 | Porous Backfill Installation | Did Contractor carefully place the porous backfill against waterproofed surfaces to avoid damage to the waterproofing material? | 518.05 | 0 | 0 | 0 | 0 | 10/1/2020 | Structures
| CA-Q-518 | 518E21050 | POROUS BACKFILL WITH GEOTEXTILE FABRIC | 6 | Porous Backfill Installation | Did Contractor carefully place the filter fabric with the porous backfill, overlapping the fabric properly to continuously encapsulate the porous backfill and keep it separated from the adjacent Type B granular embankment installation? | 518.05 | 0 | 0 | 0 | 0 | 10/1/2020 | Structures
| CA-Q-518 | 518E21050 | POROUS BACKFILL WITH GEOTEXTILE FABRIC | 7 | Porous Backfill Installation | Did Contractor run a plate compactor or tamper over the top of each lift for consolidation of approximately 85% of original layer thickness, if the porous backfill was placed in loose lifts under 12 inches? | 518.05 | 0 | 0 | 0 | 0 | 10/1/2020 | Structures
| CA-Q-518 | 518E21050 | POROUS BACKFILL WITH GEOTEXTILE FABRIC | 8 | Porous Backfill Installation | If placed in loose lifts greater than 12 inches, did the Contractor flood the porous backfill at the appropriate moisture content for consolidation of approximately 85% of original layer thickness? | 518.05 | 0 | 0 | 0 | 0 | 10/1/2020 | Structures
| CA-Q-518 | 518E21051 | POROUS BACKFILL WITH GEOTEXTILE FABRIC, AS PER PLAN | 1 | Materials | Did Contractor provide porous backfill consisting of gravel, stone, or air cooled blast furnace slag with No.57 gradation per Table 703.01-1? | 518.03 / 518.05 | 0 | 0 | 0 | 0 | 10/1/2020 | Structures
| CA-Q-518 | 518E21051 | POROUS BACKFILL WITH GEOTEXTILE FABRIC, AS PER PLAN | 2 | Porous Backfill Installation | If there are weep holes in the concrete, did Contractor place 2 cubic feet of bagged No. 3 aggregate at each weep hole to retain the porous backfill? | 518.05 | 0 | 0 | 0 | 0 | 10/1/2020 | Structures
| CA-Q-518 | 518E21051 | POROUS BACKFILL WITH GEOTEXTILE FABRIC, AS PER PLAN | 3 | Porous Backfill Installation | Did Contractor place the porous backfill for the full width of the trench and extend it to the bottom of the approach slab or base, as shown in the plans? Record Type of aggregate used. | 518.05 | 0 | 0 | 0 | 0 | 10/1/2020 | Structures
| CA-Q-518 | 518E21051 | POROUS BACKFILL WITH GEOTEXTILE FABRIC, AS PER PLAN | 4 | Porous Backfill Installation | Did Contractor carefully place the porous backfill as soon as all criteria are met to avoid ponding of surface water and accumulation of debris? | 518.05 | 0 | 0 | 0 | 0 | 10/1/2020 | Structures
| CA-Q-518 | 518E21051 | POROUS BACKFILL WITH GEOTEXTILE FABRIC, AS PER PLAN | 5 | Porous Backfill Installation | Did Contractor carefully place the porous backfill against waterproofed surfaces to avoid damage to the waterproofing material? | 518.05 | 0 | 0 | 0 | 0 | 10/1/2020 | Structures
| CA-Q-518 | 518E21051 | POROUS BACKFILL WITH GEOTEXTILE FABRIC, AS PER PLAN | 6 | Porous Backfill Installation | Did Contractor carefully place the filter fabric with the porous backfill, overlapping the fabric properly to continuously encapsulate the porous backfill and keep it separated from the adjacent Type B granular embankment installation? | 518.05 | 0 | 0 | 0 | 0 | 10/1/2020 | Structures
| CA-Q-518 | 518E21051 | POROUS BACKFILL WITH GEOTEXTILE FABRIC, AS PER PLAN | 7 | Porous Backfill Installation | Did Contractor run a plate compactor or tamper over the top of each lift for consolidation of approximately 85% of original layer thickness, if the porous backfill was placed in loose lifts under 12 inches? | 518.05 | 0 | 0 | 0 | 0 | 10/1/2020 | Structures
| CA-Q-518 | 518E21051 | POROUS BACKFILL WITH GEOTEXTILE FABRIC, AS PER PLAN | 8 | Porous Backfill Installation | If placed in loose lifts greater than 12 inches, did the Contractor flood the porous backfill at the appropriate moisture content for consolidation of approximately 85% of original layer thickness? | 518.05 | 0 | 0 | 0 | 0 | 10/1/2020 | Structures
| CA-Q-518 | 518E21100 | POROUS BACKFILL | 1 | Materials | Did Contractor provide porous backfill consisting of gravel, stone, or air cooled blast furnace slag with No.57 gradation per Table 703.01-1? | 518.03 / 518.05 | 0 | 0 | 0 | 0 | 10/1/2020 | Structures
| CA-Q-518 | 518E21100 | POROUS BACKFILL | 2 | Porous Backfill Installation | If there are weep holes in the concrete, did Contractor place 2 cubic feet of bagged No. 3 aggregate at each weep hole to retain the porous backfill? | 518.05 | 0 | 0 | 0 | 0 | 10/1/2020 | Structures
| CA-Q-518 | 518E21100 | POROUS BACKFILL | 3 | Porous Backfill Installation | Did Contractor place the porous backfill for the full width of the trench and extend it to the bottom of the approach slab or base, as shown in the plans? Record Type of aggregate used. | 518.05 | 0 | 0 | 0 | 0 | 10/1/2020 | Structures
| CA-Q-518 | 518E21100 | POROUS BACKFILL | 4 | Porous Backfill Installation | Did Contractor carefully place the porous backfill as soon as all criteria are met to avoid ponding of surface water and accumulation of debris? | 518.05 | 0 | 0 | 0 | 0 | 10/1/2020 | Structures
| CA-Q-518 | 518E21100 | POROUS BACKFILL | 5 | Porous Backfill Installation | Did Contractor carefully place the porous backfill against waterproofed surfaces to avoid damage to the waterproofing material? | 518.05 | 0 | 0 | 0 | 0 | 10/1/2020 | Structures
| CA-Q-518 | 518E21100 | POROUS BACKFILL | 6 | Porous Backfill Installation | Did Contractor carefully place the filter fabric with the porous backfill, overlapping the fabric properly to continuously encapsulate the porous backfill and keep it separated from the adjacent Type B granular embankment installation? | 518.05 | 0 | 0 | 0 | 0 | 10/1/2020 | Structures
| CA-Q-518 | 518E21100 | POROUS BACKFILL | 7 | Porous Backfill Installation | Did Contractor run a plate compactor or tamper over the top of each lift for consolidation of approximately 85% of original layer thickness, if the porous backfill was placed in loose lifts under 12 inches? | 518.05 | 0 | 0 | 0 | 0 | 10/1/2020 | Structures
| CA-Q-518 | 518E21100 | POROUS BACKFILL | 8 | Porous Backfill Installation | If placed in loose lifts greater than 12 inches, did the Contractor flood the porous backfill at the appropriate moisture content for consolidation of approximately 85% of original layer thickness? | 518.05 | 0 | 0 | 0 | 0 | 10/1/2020 | Structures
| CA-Q-518 | 518E21101 | POROUS BACKFILL, AS PER PLAN | 1 | Materials | Did Contractor provide porous backfill consisting of gravel, stone, or air cooled blast furnace slag with No.57 gradation per Table 703.01-1? | 518.03 / 518.05 | 0 | 0 | 0 | 0 | 10/1/2020 | Structures
| CA-Q-518 | 518E21101 | POROUS BACKFILL, AS PER PLAN | 2 | Porous Backfill Installation | If there are weep holes in the concrete, did Contractor place 2 cubic feet of bagged No. 3 aggregate at each weep hole to retain the porous backfill? | 518.05 | 0 | 0 | 0 | 0 | 10/1/2020 | Structures
| CA-Q-518 | 518E21101 | POROUS BACKFILL, AS PER PLAN | 3 | Porous Backfill Installation | Did Contractor place the porous backfill for the full width of the trench and extend it to the bottom of the approach slab or base, as shown in the plans? Record Type of aggregate used. | 518.05 | 0 | 0 | 0 | 0 | 10/1/2020 | Structures
| CA-Q-518 | 518E21101 | POROUS BACKFILL, AS PER PLAN | 4 | Porous Backfill Installation | Did Contractor carefully place the porous backfill as soon as all criteria are met to avoid ponding of surface water and accumulation of debris? | 518.05 | 0 | 0 | 0 | 0 | 10/1/2020 | Structures
| CA-Q-518 | 518E21101 | POROUS BACKFILL, AS PER PLAN | 5 | Porous Backfill Installation | Did Contractor carefully place the porous backfill against waterproofed surfaces to avoid damage to the waterproofing material? | 518.05 | 0 | 0 | 0 | 0 | 10/1/2020 | Structures
| CA-Q-518 | 518E21101 | POROUS BACKFILL, AS PER PLAN | 6 | Porous Backfill Installation | Did Contractor carefully place the filter fabric with the porous backfill, overlapping the fabric properly to continuously encapsulate the porous backfill and keep it separated from the adjacent Type B granular embankment installation? | 518.05 | 0 | 0 | 0 | 0 | 10/1/2020 | Structures
| CA-Q-518 | 518E21101 | POROUS BACKFILL, AS PER PLAN | 7 | Porous Backfill Installation | Did Contractor run a plate compactor or tamper over the top of each lift for consolidation of approximately 85% of original layer thickness, if the porous backfill was placed in loose lifts under 12 inches? | 518.05 | 0 | 0 | 0 | 0 | 10/1/2020 | Structures
| CA-Q-518 | 518E21101 | POROUS BACKFILL, AS PER PLAN | 8 | Porous Backfill Installation | If placed in loose lifts greater than 12 inches, did the Contractor flood the porous backfill at the appropriate moisture content for consolidation of approximately 85% of original layer thickness? | 518.05 | 0 | 0 | 0 | 0 | 10/1/2020 | Structures
| CA-Q-518 | 518E21200 | POROUS BACKFILL WITH GEOTEXTILE FABRIC | 1 | Materials | Did Contractor provide porous backfill consisting of gravel, stone, or air cooled blast furnace slag with No.57 gradation per Table 703.01-1? | 518.03 / 518.05 | 0 | 0 | 0 | 0 | 10/1/2020 | Structures
| CA-Q-518 | 518E21200 | POROUS BACKFILL WITH GEOTEXTILE FABRIC | 2 | Porous Backfill Installation | If there are weep holes in the concrete, did Contractor place 2 cubic feet of bagged No. 3 aggregate at each weep hole to retain the porous backfill? | 518.05 | 0 | 0 | 0 | 0 | 10/1/2020 | Structures
| CA-Q-518 | 518E21200 | POROUS BACKFILL WITH GEOTEXTILE FABRIC | 3 | Porous Backfill Installation | Did Contractor place the porous backfill for the full width of the trench and extend it to the bottom of the approach slab or base, as shown in the plans? Record Type of aggregate used. | 518.05 | 0 | 0 | 0 | 0 | 10/1/2020 | Structures
| CA-Q-518 | 518E21200 | POROUS BACKFILL WITH GEOTEXTILE FABRIC | 4 | Porous Backfill Installation | Did Contractor carefully place the porous backfill as soon as all criteria are met to avoid ponding of surface water and accumulation of debris? | 518.05 | 0 | 0 | 0 | 0 | 10/1/2020 | Structures
| CA-Q-518 | 518E21200 | POROUS BACKFILL WITH GEOTEXTILE FABRIC | 5 | Porous Backfill Installation | Did Contractor carefully place the porous backfill against waterproofed surfaces to avoid damage to the waterproofing material? | 518.05 | 0 | 0 | 0 | 0 | 10/1/2020 | Structures
| CA-Q-518 | 518E21200 | POROUS BACKFILL WITH GEOTEXTILE FABRIC | 6 | Porous Backfill Installation | Did Contractor carefully place the filter fabric with the porous backfill, overlapping the fabric properly to continuously encapsulate the porous backfill and keep it separated from the adjacent Type B granular embankment installation? | 518.05 | 0 | 0 | 0 | 0 | 10/1/2020 | Structures
| CA-Q-518 | 518E21200 | POROUS BACKFILL WITH GEOTEXTILE FABRIC | 7 | Porous Backfill Installation | Did Contractor run a plate compactor or tamper over the top of each lift for consolidation of approximately 85% of original layer thickness, if the porous backfill was placed in loose lifts under 12 inches? | 518.05 | 0 | 0 | 0 | 0 | 10/1/2020 | Structures
| CA-Q-518 | 518E21200 | POROUS BACKFILL WITH GEOTEXTILE FABRIC | 8 | Porous Backfill Installation | If placed in loose lifts greater than 12 inches, did the Contractor flood the porous backfill at the appropriate moisture content for consolidation of approximately 85% of original layer thickness? | 518.05 | 0 | 0 | 0 | 0 | 10/1/2020 | Structures
| CA-Q-518 | 518E21201 | POROUS BACKFILL WITH GEOTEXTILE FABRIC, AS PER PLAN | 1 | Materials | Did Contractor provide porous backfill consisting of gravel, stone, or air cooled blast furnace slag with No.57 gradation per Table 703.01-1? | 518.03 / 518.05 | 0 | 0 | 0 | 0 | 10/1/2020 | Structures
| CA-Q-518 | 518E21201 | POROUS BACKFILL WITH GEOTEXTILE FABRIC, AS PER PLAN | 2 | Porous Backfill Installation | If there are weep holes in the concrete, did Contractor place 2 cubic feet of bagged No. 3 aggregate at each weep hole to retain the porous backfill? | 518.05 | 0 | 0 | 0 | 0 | 10/1/2020 | Structures
| CA-Q-518 | 518E21201 | POROUS BACKFILL WITH GEOTEXTILE FABRIC, AS PER PLAN | 3 | Porous Backfill Installation | Did Contractor place the porous backfill for the full width of the trench and extend it to the bottom of the approach slab or base, as shown in the plans? Record Type of aggregate used. | 518.05 | 0 | 0 | 0 | 0 | 10/1/2020 | Structures
| CA-Q-518 | 518E21201 | POROUS BACKFILL WITH GEOTEXTILE FABRIC, AS PER PLAN | 4 | Porous Backfill Installation | Did Contractor carefully place the porous backfill as soon as all criteria are met to avoid ponding of surface water and accumulation of debris? | 518.05 | 0 | 0 | 0 | 0 | 10/1/2020 | Structures
| CA-Q-518 | 518E21201 | POROUS BACKFILL WITH GEOTEXTILE FABRIC, AS PER PLAN | 5 | Porous Backfill Installation | Did Contractor carefully place the porous backfill against waterproofed surfaces to avoid damage to the waterproofing material? | 518.05 | 0 | 0 | 0 | 0 | 10/1/2020 | Structures
| CA-Q-518 | 518E21201 | POROUS BACKFILL WITH GEOTEXTILE FABRIC, AS PER PLAN | 6 | Porous Backfill Installation | Did Contractor carefully place the filter fabric with the porous backfill, overlapping the fabric properly to continuously encapsulate the porous backfill and keep it separated from the adjacent Type B granular embankment installation? | 518.05 | 0 | 0 | 0 | 0 | 10/1/2020 | Structures
| CA-Q-518 | 518E21201 | POROUS BACKFILL WITH GEOTEXTILE FABRIC, AS PER PLAN | 7 | Porous Backfill Installation | Did Contractor run a plate compactor or tamper over the top of each lift for consolidation of approximately 85% of original layer thickness, if the porous backfill was placed in loose lifts under 12 inches? | 518.05 | 0 | 0 | 0 | 0 | 10/1/2020 | Structures
| CA-Q-518 | 518E21201 | POROUS BACKFILL WITH GEOTEXTILE FABRIC, AS PER PLAN | 8 | Porous Backfill Installation | If placed in loose lifts greater than 12 inches, did the Contractor flood the porous backfill at the appropriate moisture content for consolidation of approximately 85% of original layer thickness? | 518.05 | 0 | 0 | 0 | 0 | 10/1/2020 | Structures
| CA-Q-518 | 518E21220 | POROUS BACKFILL | 1 | Materials | Did Contractor provide porous backfill consisting of gravel, stone, or air cooled blast furnace slag with No.57 gradation per Table 703.01-1? | 518.03 / 518.05 | 0 | 0 | 0 | 0 | 10/1/2020 | Structures
| CA-Q-518 | 518E21220 | POROUS BACKFILL | 2 | Porous Backfill Installation | If there are weep holes in the concrete, did Contractor place 2 cubic feet of bagged No. 3 aggregate at each weep hole to retain the porous backfill? | 518.05 | 0 | 0 | 0 | 0 | 10/1/2020 | Structures
| CA-Q-518 | 518E21220 | POROUS BACKFILL | 3 | Porous Backfill Installation | Did Contractor place the porous backfill for the full width of the trench and extend it to the bottom of the approach slab or base, as shown in the plans? Record Type of aggregate used. | 518.05 | 0 | 0 | 0 | 0 | 10/1/2020 | Structures
| CA-Q-518 | 518E21220 | POROUS BACKFILL | 4 | Porous Backfill Installation | Did Contractor carefully place the porous backfill as soon as all criteria are met to avoid ponding of surface water and accumulation of debris? | 518.05 | 0 | 0 | 0 | 0 | 10/1/2020 | Structures
| CA-Q-518 | 518E21220 | POROUS BACKFILL | 5 | Porous Backfill Installation | Did Contractor carefully place the porous backfill against waterproofed surfaces to avoid damage to the waterproofing material? | 518.05 | 0 | 0 | 0 | 0 | 10/1/2020 | Structures
| CA-Q-518 | 518E21220 | POROUS BACKFILL | 6 | Porous Backfill Installation | Did Contractor carefully place the filter fabric with the porous backfill, overlapping the fabric properly to continuously encapsulate the porous backfill and keep it separated from the adjacent Type B granular embankment installation? | 518.05 | 0 | 0 | 0 | 0 | 10/1/2020 | Structures
| CA-Q-518 | 518E21220 | POROUS BACKFILL | 7 | Porous Backfill Installation | Did Contractor run a plate compactor or tamper over the top of each lift for consolidation of approximately 85% of original layer thickness, if the porous backfill was placed in loose lifts under 12 inches? | 518.05 | 0 | 0 | 0 | 0 | 10/1/2020 | Structures
| CA-Q-518 | 518E21220 | POROUS BACKFILL | 8 | Porous Backfill Installation | If placed in loose lifts greater than 12 inches, did the Contractor flood the porous backfill at the appropriate moisture content for consolidation of approximately 85% of original layer thickness? | 518.05 | 0 | 0 | 0 | 0 | 10/1/2020 | Structures
| CA-Q-518 | 518E21221 | POROUS BACKFILL, AS PER PLAN | 1 | Materials | Did Contractor provide porous backfill consisting of gravel, stone, or air cooled blast furnace slag with No.57 gradation per Table 703.01-1? | 518.03 / 518.05 | 0 | 0 | 0 | 0 | 10/1/2020 | Structures
| CA-Q-518 | 518E21221 | POROUS BACKFILL, AS PER PLAN | 2 | Porous Backfill Installation | If there are weep holes in the concrete, did Contractor place 2 cubic feet of bagged No. 3 aggregate at each weep hole to retain the porous backfill? | 518.05 | 0 | 0 | 0 | 0 | 10/1/2020 | Structures
| CA-Q-518 | 518E21221 | POROUS BACKFILL, AS PER PLAN | 3 | Porous Backfill Installation | Did Contractor place the porous backfill for the full width of the trench and extend it to the bottom of the approach slab or base, as shown in the plans? Record Type of aggregate used. | 518.05 | 0 | 0 | 0 | 0 | 10/1/2020 | Structures
| CA-Q-518 | 518E21221 | POROUS BACKFILL, AS PER PLAN | 4 | Porous Backfill Installation | Did Contractor carefully place the porous backfill as soon as all criteria are met to avoid ponding of surface water and accumulation of debris? | 518.05 | 0 | 0 | 0 | 0 | 10/1/2020 | Structures
| CA-Q-518 | 518E21221 | POROUS BACKFILL, AS PER PLAN | 5 | Porous Backfill Installation | Did Contractor carefully place the porous backfill against waterproofed surfaces to avoid damage to the waterproofing material? | 518.05 | 0 | 0 | 0 | 0 | 10/1/2020 | Structures
| CA-Q-518 | 518E21221 | POROUS BACKFILL, AS PER PLAN | 6 | Porous Backfill Installation | Did Contractor carefully place the filter fabric with the porous backfill, overlapping the fabric properly to continuously encapsulate the porous backfill and keep it separated from the adjacent Type B granular embankment installation? | 518.05 | 0 | 0 | 0 | 0 | 10/1/2020 | Structures
| CA-Q-518 | 518E21221 | POROUS BACKFILL, AS PER PLAN | 7 | Porous Backfill Installation | Did Contractor run a plate compactor or tamper over the top of each lift for consolidation of approximately 85% of original layer thickness, if the porous backfill was placed in loose lifts under 12 inches? | 518.05 | 0 | 0 | 0 | 0 | 10/1/2020 | Structures
| CA-Q-518 | 518E21221 | POROUS BACKFILL, AS PER PLAN | 8 | Porous Backfill Installation | If placed in loose lifts greater than 12 inches, did the Contractor flood the porous backfill at the appropriate moisture content for consolidation of approximately 85% of original layer thickness? | 518.05 | 0 | 0 | 0 | 0 | 10/1/2020 | Structures
| CA-Q-518 | 518E21230 | POROUS BACKFILL WITH GEOTEXTILE FABRIC | 1 | Materials | Did Contractor provide geotextile fabric, Type A per 712.09, if specified? |  | 0 |  |  | 0 | 10/1/2020 | Structures
| CA-Q-518 | 518E21230 | POROUS BACKFILL WITH GEOTEXTILE FABRIC | 2 | Materials | Did Contractor provide porous backfill consisting of gravel, stone, or air cooled blast furnace slag with No.57 gradation per Table 703.01-1? | 518.03 / 518.05 | 0 | 0 | 0 | 0 | 10/1/2020 | Structures
| CA-Q-518 | 518E21230 | POROUS BACKFILL WITH GEOTEXTILE FABRIC | 3 | Porous Backfill Installation | If there are weep holes in the concrete, did Contractor place 2 cubic feet of bagged No. 3 aggregate at each weep hole to retain the porous backfill? | 518.05 | 0 | 0 | 0 | 0 | 10/1/2020 | Structures
| CA-Q-518 | 518E21230 | POROUS BACKFILL WITH GEOTEXTILE FABRIC | 4 | Porous Backfill Installation | Did Contractor place the porous backfill for the full width of the trench and extend it to the bottom of the approach slab or base, as shown in the plans? Record Type of aggregate used. | 518.05 | 0 | 0 | 0 | 0 | 10/1/2020 | Structures
| CA-Q-518 | 518E21230 | POROUS BACKFILL WITH GEOTEXTILE FABRIC | 5 | Porous Backfill Installation | Did Contractor carefully place the porous backfill as soon as all criteria are met to avoid ponding of surface water and accumulation of debris? | 518.05 | 0 | 0 | 0 | 0 | 10/1/2020 | Structures
| CA-Q-518 | 518E21230 | POROUS BACKFILL WITH GEOTEXTILE FABRIC | 6 | Porous Backfill Installation | Did Contractor carefully place the porous backfill against waterproofed surfaces to avoid damage to the waterproofing material? | 518.05 | 0 | 0 | 0 | 0 | 10/1/2020 | Structures
| CA-Q-518 | 518E21230 | POROUS BACKFILL WITH GEOTEXTILE FABRIC | 7 | Porous Backfill Installation | Did Contractor carefully place the filter fabric with the porous backfill, overlapping the fabric properly to continuously encapsulate the porous backfill and keep it separated from the adjacent Type B granular embankment installation? | 518.05 | 0 | 0 | 0 | 0 | 10/1/2020 | Structures
| CA-Q-518 | 518E21230 | POROUS BACKFILL WITH GEOTEXTILE FABRIC | 8 | Porous Backfill Installation | Did Contractor run a plate compactor or tamper over the top of each lift for consolidation of approximately 85% of original layer thickness, if the porous backfill was placed in loose lifts under 12 inches? | 518.05 | 0 | 0 | 0 | 0 | 10/1/2020 | Structures
| CA-Q-518 | 518E21230 | POROUS BACKFILL WITH GEOTEXTILE FABRIC | 9 | Porous Backfill Installation | If placed in loose lifts greater than 12 inches, did the Contractor flood the porous backfill at the appropriate moisture content for consolidation of approximately 85% of original layer thickness? | 518.05 | 0 | 0 | 0 | 0 | 10/1/2020 | Structures
| CA-Q-518 | 518E21231 | POROUS BACKFILL WITH GEOTEXTILE FABRIC, AS PER PLAN | 1 | General Inspection | Did Contractor provide geotextile fabric, Type A per 712.09, if specified? |  | 0 |  |  | 0 | 10/1/2020 | Structures
| CA-Q-518 | 518E21231 | POROUS BACKFILL WITH GEOTEXTILE FABRIC, AS PER PLAN | 2 | General Inspection | Did Contractor provide porous backfill consisting of gravel, stone, or air cooled blast furnace slag with No.57 gradation per Table 703.01-1? | 518.03 / 518.05 | 0 | 0 | 0 | 0 | 10/1/2020 | Structures
| CA-Q-518 | 518E21231 | POROUS BACKFILL WITH GEOTEXTILE FABRIC, AS PER PLAN | 3 | Porous Backfill Installation | If there are weep holes in the concrete, did Contractor place 2 cubic feet of bagged No. 3 aggregate at each weep hole to retain the porous backfill? | 518.05 | 0 | 0 | 0 | 0 | 10/1/2020 | Structures
| CA-Q-518 | 518E21231 | POROUS BACKFILL WITH GEOTEXTILE FABRIC, AS PER PLAN | 4 | Porous Backfill Installation | Did Contractor place the porous backfill for the full width of the trench and extend it to the bottom of the approach slab or base, as shown in the plans? Record Type of aggregate used. | 518.05 | 0 | 0 | 0 | 0 | 10/1/2020 | Structures
| CA-Q-518 | 518E21231 | POROUS BACKFILL WITH GEOTEXTILE FABRIC, AS PER PLAN | 5 | Porous Backfill Installation | Did Contractor carefully place the porous backfill as soon as all criteria are met to avoid ponding of surface water and accumulation of debris? | 518.05 | 0 | 0 | 0 | 0 | 10/1/2020 | Structures
| CA-Q-518 | 518E21231 | POROUS BACKFILL WITH GEOTEXTILE FABRIC, AS PER PLAN | 6 | Porous Backfill Installation | Did Contractor carefully place the porous backfill against waterproofed surfaces to avoid damage to the waterproofing material? | 518.05 | 0 | 0 | 0 | 0 | 10/1/2020 | Structures
| CA-Q-518 | 518E21231 | POROUS BACKFILL WITH GEOTEXTILE FABRIC, AS PER PLAN | 7 | Porous Backfill Installation | Did Contractor carefully place the filter fabric with the porous backfill, overlapping the fabric properly to continuously encapsulate the porous backfill and keep it separated from the adjacent Type B granular embankment installation? | 518.05 | 0 | 0 | 0 | 0 | 10/1/2020 | Structures
| CA-Q-518 | 518E21231 | POROUS BACKFILL WITH GEOTEXTILE FABRIC, AS PER PLAN | 8 | Porous Backfill Installation | Did Contractor run a plate compactor or tamper over the top of each lift for consolidation of approximately 85% of original layer thickness, if the porous backfill was placed in loose lifts under 12 inches? | 518.05 | 0 | 0 | 0 | 0 | 10/1/2020 | Structures
| CA-Q-518 | 518E21231 | POROUS BACKFILL WITH GEOTEXTILE FABRIC, AS PER PLAN | 9 | Porous Backfill Installation | If placed in loose lifts greater than 12 inches, did the Contractor flood the porous backfill at the appropriate moisture content for consolidation of approximately 85% of original layer thickness? | 518.05 | 0 | 0 | 0 | 0 | 10/1/2020 | Structures
| CA-Q-518 | 518E22300 | SPECIAL - STEEL DRIP STRIP | 1 | Materials | Did Contractor provide certified test data, mill certifications, with proof of domestic origin, and a letter of certification with the steel material? | 501.06.B / 518.02 | 0 | 0 | 0 | 0 | 10/1/2020 | Structures
| CA-Q-518 | 518E22300 | SPECIAL - STEEL DRIP STRIP | 2 | Materials | Did Contractor provide Shop drawings according to 501.04.B. with detail and dimensions of the steel components? | 501.04 | 0 | 0 | 0 | 0 | 10/1/2020 | Structures
| CA-Q-518 | 518E39800 | 4" PERFORATED CORRUGATED PLASTIC PIPE | 1 | Materials | Did Contractor provide plastic pipe per 707.33 or 707.45, if specified? | 518.02 | 0 | 0 | 0 | 0 | 10/1/2020 | Structures
| CA-Q-518 | 518E39800 | 4" PERFORATED CORRUGATED PLASTIC PIPE | 2 | Materials | Did Contractor provide geotextile fabric, Type A per 712.09, if specified? | 518.02 | 0 | 0 | 0 | 0 | 10/1/2020 | Structures
| CA-Q-518 | 518E39800 | 4" PERFORATED CORRUGATED PLASTIC PIPE | 3 | Materials | Was the pipe leading down from the superstructure, securely fastened to the structure, taking into account the deflection of the spans under dead load, with watertight connection, with structural steel joints welded? | 518.07 | 0 | 0 | 0 | 0 | 10/1/2020 | Structures
| CA-Q-518 | 518E39800 | 4" PERFORATED CORRUGATED PLASTIC PIPE | 4 | Pipe Inspection | Was subsurface pipe, laid to grade, outletted per contract requirements? | 518.06 | 0 | 0 | 0 | 0 | 10/1/2020 | Structures
| CA-Q-518 | 518E39801 | 4" PERFORATED CORRUGATED PLASTIC PIPE, AS PER PLAN | 1 | Materials | Did Contractor provide plastic pipe per 707.33 or 707.45, if specified? | 518.02 | 0 | 0 | 0 | 0 | 10/1/2020 | Structures
| CA-Q-518 | 518E39801 | 4" PERFORATED CORRUGATED PLASTIC PIPE, AS PER PLAN | 2 | Materials | Did Contractor provide geotextile fabric, Type A per 712.09, if specified? | 518.02 | 0 | 0 | 0 | 0 | 10/1/2020 | Structures
| CA-Q-518 | 518E39801 | 4" PERFORATED CORRUGATED PLASTIC PIPE, AS PER PLAN | 3 | Materials | Was the pipe leading down from the superstructure, securely fastened to the structure, taking into account the deflection of the spans under dead load, with watertight connection, with structural steel joints welded? | 518.07 | 0 | 0 | 0 | 0 | 10/1/2020 | Structures
| CA-Q-518 | 518E39801 | 4" PERFORATED CORRUGATED PLASTIC PIPE, AS PER PLAN | 4 | Pipe Inspection | Was subsurface pipe, laid to grade, outletted per contract requirements? | 518.06 | 0 | 0 | 0 | 0 | 10/1/2020 | Structures
| CA-Q-518 | 518E39900 | 4" NON-PERFORATED CORRUGATED PLASTIC PIPE, INCLUDING SPECIALS | 1 | Materials | Did Contractor provide plastic pipe per 707.33 or 707.45, if specified? | 518.02 | 0 | 0 | 0 | 0 | 10/1/2020 | Structures
| CA-Q-518 | 518E39900 | 4" NON-PERFORATED CORRUGATED PLASTIC PIPE, INCLUDING SPECIALS | 2 | Materials | Did Contractor provide geotextile fabric, Type A per 712.09, if specified? | 518.02 | 0 | 0 | 0 | 0 | 10/1/2020 | Structures
| CA-Q-518 | 518E39900 | 4" NON-PERFORATED CORRUGATED PLASTIC PIPE, INCLUDING SPECIALS | 3 | Materials | Was the pipe leading down from the superstructure, securely fastened to the structure, taking into account the deflection of the spans under dead load, with watertight connection, with structural steel joints welded? | 518.07 | 0 | 0 | 0 | 0 | 10/1/2020 | Structures
| CA-Q-518 | 518E39900 | 4" NON-PERFORATED CORRUGATED PLASTIC PIPE, INCLUDING SPECIALS | 4 | Pipe Inspection | Was subsurface pipe, laid to grade, outletted per contract requirements? | 518.06 | 0 | 0 | 0 | 0 | 10/1/2020 | Structures
| CA-Q-518 | 518E40000 | 6" PERFORATED CORRUGATED PLASTIC PIPE | 1 | Materials | Did Contractor provide plastic pipe per 707.33 or 707.45, if specified? | 518.02 | 0 | 0 | 0 | 0 | 10/1/2020 | Structures
| CA-Q-518 | 518E40000 | 6" PERFORATED CORRUGATED PLASTIC PIPE | 2 | Materials | Did Contractor provide geotextile fabric, Type A per 712.09, if specified? | 518.02 | 0 | 0 | 0 | 0 | 10/1/2020 | Structures
| CA-Q-518 | 518E40000 | 6" PERFORATED CORRUGATED PLASTIC PIPE | 3 | Materials | Was the pipe leading down from the superstructure, securely fastened to the structure, taking into account the deflection of the spans under dead load, with watertight connection, with structural steel joints welded? | 518.07 | 0 | 0 | 0 | 0 | 10/1/2020 | Structures
| CA-Q-518 | 518E40000 | 6" PERFORATED CORRUGATED PLASTIC PIPE | 4 | Pipe Inspection | Was subsurface pipe, laid to grade, outletted per contract requirements? | 518.06 | 0 | 0 | 0 | 0 | 10/1/2020 | Structures
| CA-Q-518 | 518E40001 | 6" PERFORATED CORRUGATED PLASTIC PIPE, AS PER PLAN | 1 | Materials | Did Contractor provide plastic pipe per 707.33 or 707.45, if specified? | 518.02 | 0 | 0 | 0 | 0 | 10/1/2020 | Structures
| CA-Q-518 | 518E40001 | 6" PERFORATED CORRUGATED PLASTIC PIPE, AS PER PLAN | 2 | Materials | Did Contractor provide geotextile fabric, Type A per 712.09, if specified? | 518.02 | 0 | 0 | 0 | 0 | 10/1/2020 | Structures
| CA-Q-518 | 518E40001 | 6" PERFORATED CORRUGATED PLASTIC PIPE, AS PER PLAN | 3 | Materials | Was the pipe leading down from the superstructure, securely fastened to the structure, taking into account the deflection of the spans under dead load, with watertight connection, with structural steel joints welded? | 518.07 | 0 | 0 | 0 | 0 | 10/1/2020 | Structures
| CA-Q-518 | 518E40001 | 6" PERFORATED CORRUGATED PLASTIC PIPE, AS PER PLAN | 4 | Pipe Inspection | Was subsurface pipe, laid to grade, outletted per contract requirements? | 518.06 | 0 | 0 | 0 | 0 | 10/1/2020 | Structures
| CA-Q-518 | 518E40010 | 6" NON-PERFORATED CORRUGATED PLASTIC PIPE, INCLUDING SPECIALS | 1 | Materials | Did Contractor provide plastic pipe per 707.33 or 707.45, if specified? | 518.02 | 0 | 0 | 0 | 0 | 10/1/2020 | Structures
| CA-Q-518 | 518E40010 | 6" NON-PERFORATED CORRUGATED PLASTIC PIPE, INCLUDING SPECIALS | 2 | Materials | Did Contractor provide geotextile fabric, Type A per 712.09, if specified? | 518.02 | 0 | 0 | 0 | 0 | 10/1/2020 | Structures
| CA-Q-518 | 518E40010 | 6" NON-PERFORATED CORRUGATED PLASTIC PIPE, INCLUDING SPECIALS | 3 | Materials | Was the pipe leading down from the superstructure, securely fastened to the structure, taking into account the deflection of the spans under dead load, with watertight connection, with structural steel joints welded? | 518.07 | 0 | 0 | 0 | 0 | 10/1/2020 | Structures
| CA-Q-518 | 518E40010 | 6" NON-PERFORATED CORRUGATED PLASTIC PIPE, INCLUDING SPECIALS | 4 | Pipe Inspection | Was subsurface pipe, laid to grade, outletted per contract requirements? | 518.06 | 0 | 0 | 0 | 0 | 10/1/2020 | Structures
| CA-Q-518 | 518E40011 | 6" NON-PERFORATED CORRUGATED PLASTIC PIPE, INCLUDING SPECIALS, AS PER PLAN | 1 | Materials | Did Contractor provide plastic pipe per 707.33 or 707.45, if specified? | 518.02 | 0 | 0 | 0 | 0 | 10/1/2020 | Structures
| CA-Q-518 | 518E40011 | 6" NON-PERFORATED CORRUGATED PLASTIC PIPE, INCLUDING SPECIALS, AS PER PLAN | 2 | Materials | Did Contractor provide geotextile fabric, Type A per 712.09, if specified? | 518.02 | 0 | 0 | 0 | 0 | 10/1/2020 | Structures
| CA-Q-518 | 518E40011 | 6" NON-PERFORATED CORRUGATED PLASTIC PIPE, INCLUDING SPECIALS, AS PER PLAN | 3 | Materials | Was the pipe leading down from the superstructure, securely fastened to the structure, taking into account the deflection of the spans under dead load, with watertight connection, with structural steel joints welded? | 518.07 | 0 | 0 | 0 | 0 | 10/1/2020 | Structures
| CA-Q-518 | 518E40011 | 6" NON-PERFORATED CORRUGATED PLASTIC PIPE, INCLUDING SPECIALS, AS PER PLAN | 4 | Pipe Inspection | Was subsurface pipe, laid to grade, outletted per contract requirements? | 518.06 | 0 | 0 | 0 | 0 | 10/1/2020 | Structures
| CA-Q-518 | 518E40012 | 6" NON-PERFORATED CORRUGATED PLASTIC PIPE | 1 | Materials | Did Contractor provide plastic pipe per 707.33 or 707.45, if specified? | 518.02 | 0 | 0 | 0 | 0 | 10/1/2020 | Structures
| CA-Q-518 | 518E40012 | 6" NON-PERFORATED CORRUGATED PLASTIC PIPE | 2 | Materials | Did Contractor provide geotextile fabric, Type A per 712.09, if specified? | 518.02 | 0 | 0 | 0 | 0 | 10/1/2020 | Structures
| CA-Q-518 | 518E40012 | 6" NON-PERFORATED CORRUGATED PLASTIC PIPE | 3 | Materials | Was the pipe leading down from the superstructure, securely fastened to the structure, taking into account the deflection of the spans under dead load, with watertight connection, with structural steel joints welded? | 518.07 | 0 | 0 | 0 | 0 | 10/1/2020 | Structures
| CA-Q-518 | 518E40012 | 6" NON-PERFORATED CORRUGATED PLASTIC PIPE | 4 | Pipe Inspection | Was subsurface pipe, laid to grade, outletted per contract requirements? | 518.06 | 0 | 0 | 0 | 0 | 10/1/2020 | Structures
| CA-Q-518 | 518E41100 | 6" PERFORATED HELICAL CORRUGATED STEEL PIPE, 707.01 | 1 | Materials | Was the fabricator for metal pipe at least qualified at Level SF per 513.03? Document Fabricator. (Photo Documentation Required) | 518.02 | 0 | 0 | 0 | 0 | 10/1/2020 | Structures
| CA-Q-518 | 518E41100 | 6" PERFORATED HELICAL CORRUGATED STEEL PIPE, 707.01 | 2 | Materials | Did Contractor provide certified test data, mill certifications, with proof of domestic origin, and a letter of certification with the steel material? | 518.02 | 0 | 0 | 0 | 0 | 10/1/2020 | Structures
| CA-Q-518 | 518E41100 | 6" PERFORATED HELICAL CORRUGATED STEEL PIPE, 707.01 | 3 | Materials | Did Contractor provide Shop drawings according to 501.04.B. with detail and dimensions of the steel components? | 518.07 | 0 | 0 | 0 | 0 | 10/1/2020 | Structures
| CA-Q-518 | 518E41100 | 6" PERFORATED HELICAL CORRUGATED STEEL PIPE, 707.01 | 4 | Pipe Inspection | Was subsurface pipe, laid to grade, outletted per contract requirements? | 518.06 | 0 | 0 | 0 | 0 | 10/1/2020 | Structures
| CA-Q-518 | 518E41101 | 6" PERFORATED HELICAL CORRUGATED STEEL PIPE, 707.01, AS PER PLAN | 1 | Materials | Was the fabricator for metal pipe at least qualified at Level SF per 513.03? Document Fabricator. (Photo Documentation Required) | 518.02 | 0 | 0 | 0 | 0 | 10/1/2020 | Structures
| CA-Q-518 | 518E41101 | 6" PERFORATED HELICAL CORRUGATED STEEL PIPE, 707.01, AS PER PLAN | 2 | Materials | Did Contractor provide certified test data, mill certifications, with proof of domestic origin, and a letter of certification with the steel material? | 518.02 | 0 | 0 | 0 | 0 | 10/1/2020 | Structures
| CA-Q-518 | 518E41101 | 6" PERFORATED HELICAL CORRUGATED STEEL PIPE, 707.01, AS PER PLAN | 3 | Materials | Did Contractor provide Shop drawings according to 501.04.B. with detail and dimensions of the steel components? | 518.07 | 0 | 0 | 0 | 0 | 10/1/2020 | Structures
| CA-Q-518 | 518E41101 | 6" PERFORATED HELICAL CORRUGATED STEEL PIPE, 707.01, AS PER PLAN | 4 | Pipe Inspection | Was subsurface pipe, laid to grade, outletted per contract requirements? | 518.06 | 0 | 0 | 0 | 0 | 10/1/2020 | Structures
| CA-Q-518 | 518E41200 | 6" NON-PERFORATED HELICAL CORRUGATED STEEL PIPE, INCLUDING SPECIALS, 707.01 | 1 | Materials | Was the fabricator for metal pipe at least qualified at Level SF per 513.03? Document Fabricator. (Photo Documentation Required) | 518.02 | 0 | 0 | 0 | 0 | 10/1/2020 | Structures
| CA-Q-518 | 518E41200 | 6" NON-PERFORATED HELICAL CORRUGATED STEEL PIPE, INCLUDING SPECIALS, 707.01 | 2 | Materials | Did Contractor provide certified test data, mill certifications, with proof of domestic origin, and a letter of certification with the steel material? | 518.02 | 0 | 0 | 0 | 0 | 10/1/2020 | Structures
| CA-Q-518 | 518E41200 | 6" NON-PERFORATED HELICAL CORRUGATED STEEL PIPE, INCLUDING SPECIALS, 707.01 | 3 | Materials | Did Contractor provide Shop drawings according to 501.04.B. with detail and dimensions of the steel components? | 518.07 | 0 | 0 | 0 | 0 | 10/1/2020 | Structures
| CA-Q-518 | 518E41200 | 6" NON-PERFORATED HELICAL CORRUGATED STEEL PIPE, INCLUDING SPECIALS, 707.01 | 4 | Pipe Inspection | Was subsurface pipe, laid to grade, outletted per contract requirements? | 518.06 | 0 | 0 | 0 | 0 | 10/1/2020 | Structures
| CA-Q-518 | 518E41201 | 6" NON-PERFORATED HELICAL CORRUGATED STEEL PIPE, INCLUDING SPECIALS, 707.01, AS PER PLAN | 1 | Materials | Was the fabricator for metal pipe at least qualified at Level SF per 513.03? Document Fabricator. (Photo Documentation Required) | 518.02 | 0 | 0 | 0 | 0 | 10/1/2020 | Structures
| CA-Q-518 | 518E41201 | 6" NON-PERFORATED HELICAL CORRUGATED STEEL PIPE, INCLUDING SPECIALS, 707.01, AS PER PLAN | 2 | Materials | Did Contractor provide certified test data, mill certifications, with proof of domestic origin, and a letter of certification with the steel material? | 518.02 | 0 | 0 | 0 | 0 | 10/1/2020 | Structures
| CA-Q-518 | 518E41201 | 6" NON-PERFORATED HELICAL CORRUGATED STEEL PIPE, INCLUDING SPECIALS, 707.01, AS PER PLAN | 3 | Materials | Did Contractor provide Shop drawings according to 501.04.B. with detail and dimensions of the steel components? | 518.07 | 0 | 0 | 0 | 0 | 10/1/2020 | Structures
| CA-Q-518 | 518E41201 | 6" NON-PERFORATED HELICAL CORRUGATED STEEL PIPE, INCLUDING SPECIALS, 707.01, AS PER PLAN | 4 | Pipe Inspection | Was subsurface pipe, laid to grade, outletted per contract requirements? | 518.06 | 0 | 0 | 0 | 0 | 10/1/2020 | Structures
| CA-Q-518 | 518E42000 | 8" PERFORATED CORRUGATED PLASTIC PIPE | 1 | Materials | Did Contractor provide plastic pipe per 707.33 or 707.45, if specified? | 518.02 | 0 | 0 | 0 | 0 | 10/1/2020 | Structures
| CA-Q-518 | 518E42000 | 8" PERFORATED CORRUGATED PLASTIC PIPE | 2 | Materials | Did Contractor provide geotextile fabric, Type A per 712.09, if specified? | 518.02 | 0 | 0 | 0 | 0 | 10/1/2020 | Structures
| CA-Q-518 | 518E42000 | 8" PERFORATED CORRUGATED PLASTIC PIPE | 3 | Materials | Was the pipe leading down from the superstructure, securely fastened to the structure, taking into account the deflection of the spans under dead load, with watertight connection, with structural steel joints welded? | 518.07 | 0 | 0 | 0 | 0 | 10/1/2020 | Structures
| CA-Q-518 | 518E42000 | 8" PERFORATED CORRUGATED PLASTIC PIPE | 4 | Pipe Inspection | Was subsurface pipe, laid to grade, outletted per contract requirements? | 518.06 | 0 | 0 | 0 | 0 | 10/1/2020 | Structures
| CA-Q-518 | 518E42010 | 8" NON-PERFORATED CORRUGATED PLASTIC PIPE, INCLUDING SPECIALS | 1 | Materials | Did Contractor provide plastic pipe per 707.33 or 707.45, if specified? | 518.02 | 0 | 0 | 0 | 0 | 10/1/2020 | Structures
| CA-Q-518 | 518E42010 | 8" NON-PERFORATED CORRUGATED PLASTIC PIPE, INCLUDING SPECIALS | 2 | Materials | Did Contractor provide geotextile fabric, Type A per 712.09, if specified? | 518.02 | 0 | 0 | 0 | 0 | 10/1/2020 | Structures
| CA-Q-518 | 518E42010 | 8" NON-PERFORATED CORRUGATED PLASTIC PIPE, INCLUDING SPECIALS | 3 | Materials | Was the pipe leading down from the superstructure, securely fastened to the structure, taking into account the deflection of the spans under dead load, with watertight connection, with structural steel joints welded? | 518.07 | 0 | 0 | 0 | 0 | 10/1/2020 | Structures
| CA-Q-518 | 518E42010 | 8" NON-PERFORATED CORRUGATED PLASTIC PIPE, INCLUDING SPECIALS | 4 | Pipe Inspection | Was subsurface pipe, laid to grade, outletted per contract requirements? (Photo Documentation Required) | 518.06 | 0 | 0 | 0 | 0 | 10/1/2020 | Structures
| CA-Q-518 | 518E42200 | 8" PERFORATED CORRUGATED STEEL PIPE, 707.01 | 1 | Materials | Was the fabricator for metal pipe at least qualified at Level SF per 513.03? Document Fabricator. | 518.02 | 0 | 0 | 0 | 0 | 10/1/2020 | Structures
| CA-Q-518 | 518E42200 | 8" PERFORATED CORRUGATED STEEL PIPE, 707.01 | 2 | Materials | Did Contractor provide certified test data, mill certifications, with proof of domestic origin, and a letter of certification with the steel material? | 518.02 | 0 | 0 | 0 | 0 | 10/1/2020 | Structures
| CA-Q-518 | 518E42200 | 8" PERFORATED CORRUGATED STEEL PIPE, 707.01 | 3 | Materials | Did Contractor provide Shop drawings according to 501.04.B. with detail and dimensions of the steel components? | 518.07 | 0 | 0 | 0 | 0 | 10/1/2020 | Structures
| CA-Q-518 | 518E42200 | 8" PERFORATED CORRUGATED STEEL PIPE, 707.01 | 4 | Pipe Inspection | Was subsurface pipe, laid to grade, outletted per contract requirements? | 518.06 | 0 | 0 | 0 | 0 | 10/1/2020 | Structures
| CA-Q-518 | 518E42201 | 8" PERFORATED CORRUGATED STEEL PIPE, 707.01, AS PER PLAN | 1 | Materials | Was the fabricator for metal pipe at least qualified at Level SF per 513.03? Document Fabricator. | 518.02 | 0 | 0 | 0 | 0 | 10/1/2020 | Structures
| CA-Q-518 | 518E42201 | 8" PERFORATED CORRUGATED STEEL PIPE, 707.01, AS PER PLAN | 2 | Materials | Did Contractor provide certified test data, mill certifications, with proof of domestic origin, and a letter of certification with the steel material? | 518.02 | 0 | 0 | 0 | 0 | 10/1/2020 | Structures
| CA-Q-518 | 518E42201 | 8" PERFORATED CORRUGATED STEEL PIPE, 707.01, AS PER PLAN | 3 | Materials | Did Contractor provide Shop drawings according to 501.04.B. with detail and dimensions of the steel components? | 518.07 | 0 | 0 | 0 | 0 | 10/1/2020 | Structures
| CA-Q-518 | 518E42201 | 8" PERFORATED CORRUGATED STEEL PIPE, 707.01, AS PER PLAN | 4 | Pipe Inspection | Was subsurface pipe, laid to grade, outletted per contract requirements? (Photo Documentation Required) | 518.06 | 0 | 0 | 0 | 0 | 10/1/2020 | Structures
| CA-Q-518 | 518E42300 | 8" NON-PERFORATED CORRUGATED STEEL PIPE, INCLUDING SPECIALS, 707.01 | 1 | Materials | Was the fabricator for metal pipe at least qualified at Level SF per 513.03? Document Fabricator. | 518.02 | 0 | 0 | 0 | 0 | 10/1/2020 | Structures
| CA-Q-518 | 518E42300 | 8" NON-PERFORATED CORRUGATED STEEL PIPE, INCLUDING SPECIALS, 707.01 | 2 | Materials | Did Contractor provide certified test data, mill certifications, with proof of domestic origin, and a letter of certification with the steel material? | 518.02 | 0 | 0 | 0 | 0 | 10/1/2020 | Structures
| CA-Q-518 | 518E42300 | 8" NON-PERFORATED CORRUGATED STEEL PIPE, INCLUDING SPECIALS, 707.01 | 3 | Materials | Did Contractor provide Shop drawings according to 501.04.B. with detail and dimensions of the steel components? | 518.07 | 0 | 0 | 0 | 0 | 10/1/2020 | Structures
| CA-Q-518 | 518E42300 | 8" NON-PERFORATED CORRUGATED STEEL PIPE, INCLUDING SPECIALS, 707.01 | 4 | Pipe Inspection | Was subsurface pipe, laid to grade, outletted per contract requirements? | 518.06 | 0 | 0 | 0 | 0 | 10/1/2020 | Structures
| CA-Q-518 | 518E42301 | 8" NON-PERFORATED CORRUGATED STEEL PIPE, INCLUDING SPECIALS, 707.01, AS PER PLAN | 1 | Materials | Was the fabricator for metal pipe at least qualified at Level SF per 513.03? Document Fabricator. | 518.02 | 0 | 0 | 0 | 0 | 10/1/2020 | Structures
| CA-Q-518 | 518E42301 | 8" NON-PERFORATED CORRUGATED STEEL PIPE, INCLUDING SPECIALS, 707.01, AS PER PLAN | 2 | Materials | Did Contractor provide certified test data, mill certifications, with proof of domestic origin, and a letter of certification with the steel material? | 518.02 | 0 | 0 | 0 | 0 | 10/1/2020 | Structures
| CA-Q-518 | 518E42301 | 8" NON-PERFORATED CORRUGATED STEEL PIPE, INCLUDING SPECIALS, 707.01, AS PER PLAN | 3 | Materials | Did Contractor provide Shop drawings according to 501.04.B. with detail and dimensions of the steel components? | 518.07 | 0 | 0 | 0 | 0 | 10/1/2020 | Structures
| CA-Q-518 | 518E42301 | 8" NON-PERFORATED CORRUGATED STEEL PIPE, INCLUDING SPECIALS, 707.01, AS PER PLAN | 4 | Pipe Inspection | Was subsurface pipe, laid to grade, outletted per contract requirements? | 518.06 | 0 | 0 | 0 | 0 | 10/1/2020 | Structures
| CA-Q-518 | 518E42400 | 6" PERFORATED PIPE, INCLUDING SPECIALS | 1 | Materials | Was the fabricator for metal pipe at least qualified at Level SF per 513.03? Document Fabricator. | 518.02 | 0 | 0 | 0 | 0 | 10/1/2020 | Structures
| CA-Q-518 | 518E42400 | 6" PERFORATED PIPE, INCLUDING SPECIALS | 2 | Materials | Did Contractor provide certified test data, mill certifications, with proof of domestic origin, and a letter of certification with the steel material? | 501.06.B / 518.02 | 0 | 0 | 0 | 0 | 10/1/2020 | Structures
| CA-Q-518 | 518E42400 | 6" PERFORATED PIPE, INCLUDING SPECIALS | 3 | Pipe Inspection | Was the pipe leading down from the superstructure, securely fastened to the structure, taking into account the deflection of the spans under dead load, with watertight connection, with structural steel joints welded? | 518.06 / 518.07 | 0 | 0 | 0 | 0 | 10/1/2020 | Structures
| CA-Q-518 | 518E42400 | 6" PERFORATED PIPE, INCLUDING SPECIALS | 4 | Materials | Did Contractor provide plastic pipe per 707.33 or 707.45, if specified? | 518.03 / 518.06 | 0 | 0 | 0 | 0 | 10/1/2020 | Structures
| CA-Q-518 | 518E42400 | 6" PERFORATED PIPE, INCLUDING SPECIALS | 5 | Materials | Did Contractor provide reinforced thermosetting resin pipe per 707.80, if specified? | 518.03 / 518.06 | 0 | 0 | 0 | 0 | 10/1/2020 | Structures
| CA-Q-518 | 518E42400 | 6" PERFORATED PIPE, INCLUDING SPECIALS | 6 | Materials | Did Contractor provide geotextile fabric, Type A per 712.09, if specified? | 518.03 / 518.05 | 0 | 0 | 0 | 0 | 10/1/2020 | Structures
| CA-Q-518 | 518E42400 | 6" PERFORATED PIPE, INCLUDING SPECIALS | 7 | Pipe Inspection | Was subsurface pipe, laid to grade, outletted per contract requirements? | 518.06 | 0 | 0 | 0 | 0 | 10/1/2020 | Structures
| CA-Q-518 | 518E42450 | 6" NON-PERFORATED PIPE, INCLUDING SPECIALS | 1 | Materials | Was the fabricator for metal pipe at least qualified at Level SF per 513.03? Document Fabricator. | 518.02 | 0 | 0 | 0 | 0 | 10/1/2020 | Structures
| CA-Q-518 | 518E42450 | 6" NON-PERFORATED PIPE, INCLUDING SPECIALS | 2 | Materials | Did Contractor provide certified test data, mill certifications, with proof of domestic origin, and a letter of certification with the steel material? | 501.06.B / 518.02 | 0 | 0 | 0 | 0 | 10/1/2020 | Structures
| CA-Q-518 | 518E42450 | 6" NON-PERFORATED PIPE, INCLUDING SPECIALS | 3 | Pipe Inspection | Was the pipe leading down from the superstructure, securely fastened to the structure, taking into account the deflection of the spans under dead load, with watertight connection, with structural steel joints welded? | 518.06 / 518.07 | 0 | 0 | 0 | 0 | 10/1/2020 | Structures
| CA-Q-518 | 518E42450 | 6" NON-PERFORATED PIPE, INCLUDING SPECIALS | 4 | Materials | Did Contractor provide plastic pipe per 707.33 or 707.45, if specified? | 518.03 / 518.06 | 0 | 0 | 0 | 0 | 10/1/2020 | Structures
| CA-Q-518 | 518E42450 | 6" NON-PERFORATED PIPE, INCLUDING SPECIALS | 5 | Materials | Did Contractor provide reinforced thermosetting resin pipe per 707.80, if specified? | 518.03 / 518.06 | 0 | 0 | 0 | 0 | 10/1/2020 | Structures
| CA-Q-518 | 518E42450 | 6" NON-PERFORATED PIPE, INCLUDING SPECIALS | 6 | Materials | Did Contractor provide geotextile fabric, Type A per 712.09, if specified? | 518.03 / 518.05 | 0 | 0 | 0 | 0 | 10/1/2020 | Structures
| CA-Q-518 | 518E42450 | 6" NON-PERFORATED PIPE, INCLUDING SPECIALS | 7 | Pipe Inspection | Was subsurface pipe, laid to grade, outletted per contract requirements? (Photo Documentation Required) | 518.06 | 0 | 0 | 0 | 0 | 10/1/2020 | Structures
| CA-Q-518 | 518E42451 | 6" NON-PERFORATED PIPE, INCLUDING SPECIALS, AS PER PLAN | 1 | Materials | Was the fabricator for metal pipe at least qualified at Level SF per 513.03? Document Fabricator. | 518.02 | 0 | 0 | 0 | 0 | 10/1/2020 | Structures
| CA-Q-518 | 518E42451 | 6" NON-PERFORATED PIPE, INCLUDING SPECIALS, AS PER PLAN | 2 | Materials | Did Contractor provide certified test data, mill certifications, with proof of domestic origin, and a letter of certification with the steel material? | 501.06.B / 518.02 | 0 | 0 | 0 | 0 | 10/1/2020 | Structures
| CA-Q-518 | 518E42451 | 6" NON-PERFORATED PIPE, INCLUDING SPECIALS, AS PER PLAN | 3 | Pipe Inspection | Was the pipe leading down from the superstructure, securely fastened to the structure, taking into account the deflection of the spans under dead load, with watertight connection, with structural steel joints welded? | 518.06 / 518.07 | 0 | 0 | 0 | 0 | 10/1/2020 | Structures
| CA-Q-518 | 518E42451 | 6" NON-PERFORATED PIPE, INCLUDING SPECIALS, AS PER PLAN | 4 | Materials | Did Contractor provide plastic pipe per 707.33 or 707.45, if specified? | 518.03 / 518.06 | 0 | 0 | 0 | 0 | 10/1/2020 | Structures
| CA-Q-518 | 518E42451 | 6" NON-PERFORATED PIPE, INCLUDING SPECIALS, AS PER PLAN | 5 | Materials | Did Contractor provide reinforced thermosetting resin pipe per 707.80, if specified? | 518.03 / 518.06 | 0 | 0 | 0 | 0 | 10/1/2020 | Structures
| CA-Q-518 | 518E42451 | 6" NON-PERFORATED PIPE, INCLUDING SPECIALS, AS PER PLAN | 6 | Materials | Did Contractor provide geotextile fabric, Type A per 712.09, if specified? | 518.03 / 518.05 | 0 | 0 | 0 | 0 | 10/1/2020 | Structures
| CA-Q-518 | 518E42451 | 6" NON-PERFORATED PIPE, INCLUDING SPECIALS, AS PER PLAN | 7 | Pipe Inspection | Was subsurface pipe, laid to grade, outletted per contract requirements? (Photo Documentation Required) | 518.06 | 0 | 0 | 0 | 0 | 10/1/2020 | Structures
| CA-Q-518 | 518E43300 | 6" PIPE DOWNSPOUT, INCLUDING SPECIALS | 1 | Materials | Was the fabricator for metal pipe at least qualified at Level SF per 513.03? Document Fabricator. | 518.02 | 0 | 0 | 0 | 0 | 10/1/2020 | Structures
| CA-Q-518 | 518E43300 | 6" PIPE DOWNSPOUT, INCLUDING SPECIALS | 2 | Materials | Did Contractor provide certified test data, mill certifications, with proof of domestic origin, and a letter of certification with the steel material? | 501.06.B / 518.02 | 0 | 0 | 0 | 0 | 10/1/2020 | Structures
| CA-Q-518 | 518E43300 | 6" PIPE DOWNSPOUT, INCLUDING SPECIALS | 3 | Pipe Inspection | Was the pipe leading down from the superstructure, securely fastened to the structure, taking into account the deflection of the spans under dead load, with watertight connection, with structural steel joints welded? | 518.06 / 518.07 | 0 | 0 | 0 | 0 | 10/1/2020 | Structures
| CA-Q-518 | 518E43300 | 6" PIPE DOWNSPOUT, INCLUDING SPECIALS | 4 | Materials | Did Contractor provide plastic pipe per 707.33 or 707.45, if specified? | 518.03 / 518.06 | 0 | 0 | 0 | 0 | 10/1/2020 | Structures
| CA-Q-518 | 518E43300 | 6" PIPE DOWNSPOUT, INCLUDING SPECIALS | 5 | Materials | Did Contractor provide reinforced thermosetting resin pipe per 707.80, if specified? | 518.03 / 518.06 | 0 | 0 | 0 | 0 | 10/1/2020 | Structures
| CA-Q-518 | 518E43301 | 6" PIPE DOWNSPOUT, INCLUDING SPECIALS, AS PER PLAN | 1 | Materials | Was the fabricator for metal pipe at least qualified at Level SF per 513.03? Document Fabricator. | 518.02 | 0 | 0 | 0 | 0 | 10/1/2020 | Structures
| CA-Q-518 | 518E43301 | 6" PIPE DOWNSPOUT, INCLUDING SPECIALS, AS PER PLAN | 2 | Materials | Did Contractor provide certified test data, mill certifications, with proof of domestic origin, and a letter of certification with the steel material? | 501.06.B / 518.02 | 0 | 0 | 0 | 0 | 10/1/2020 | Structures
| CA-Q-518 | 518E43301 | 6" PIPE DOWNSPOUT, INCLUDING SPECIALS, AS PER PLAN | 3 | Pipe Inspection | Was the pipe leading down from the superstructure, securely fastened to the structure, taking into account the deflection of the spans under dead load, with watertight connection, with structural steel joints welded? | 518.06 / 518.07 | 0 | 0 | 0 | 0 | 10/1/2020 | Structures
| CA-Q-518 | 518E43301 | 6" PIPE DOWNSPOUT, INCLUDING SPECIALS, AS PER PLAN | 4 | Materials | Did Contractor provide plastic pipe per 707.33 or 707.45, if specified? | 518.03 / 518.06 | 0 | 0 | 0 | 0 | 10/1/2020 | Structures
| CA-Q-518 | 518E43301 | 6" PIPE DOWNSPOUT, INCLUDING SPECIALS, AS PER PLAN | 5 | Materials | Did Contractor provide reinforced thermosetting resin pipe per 707.80, if specified? | 518.03 / 518.06 | 0 | 0 | 0 | 0 | 10/1/2020 | Structures
| CA-Q-518 | 518E51100 | 8" PIPE DOWNSPOUT, INCLUDING SPECIALS | 1 | Materials | Was the fabricator for metal pipe at least qualified at Level SF per 513.03? Document Fabricator. | 518.02 | 0 | 0 | 0 | 0 | 10/1/2020 | Structures
| CA-Q-518 | 518E51100 | 8" PIPE DOWNSPOUT, INCLUDING SPECIALS | 2 | Materials | Did Contractor provide certified test data, mill certifications, with proof of domestic origin, and a letter of certification with the steel material? | 501.06.B / 518.02 | 0 | 0 | 0 | 0 | 10/1/2020 | Structures
| CA-Q-518 | 518E51100 | 8" PIPE DOWNSPOUT, INCLUDING SPECIALS | 3 | Pipe Inspection | Was the pipe leading down from the superstructure, securely fastened to the structure, taking into account the deflection of the spans under dead load, with watertight connection, with structural steel joints welded? | 518.06 / 518.07 | 0 | 0 | 0 | 0 | 10/1/2020 | Structures
| CA-Q-518 | 518E51100 | 8" PIPE DOWNSPOUT, INCLUDING SPECIALS | 4 | Materials | Did Contractor provide plastic pipe per 707.33 or 707.45, if specified? | 518.03 / 518.06 | 0 | 0 | 0 | 0 | 10/1/2020 | Structures
| CA-Q-518 | 518E51100 | 8" PIPE DOWNSPOUT, INCLUDING SPECIALS | 5 | Materials | Did Contractor provide reinforced thermosetting resin pipe per 707.80, if specified? | 518.03 / 518.06 | 0 | 0 | 0 | 0 | 10/1/2020 | Structures
| CA-Q-518 | 518E51101 | 8" PIPE DOWNSPOUT, INCLUDING SPECIALS, AS PER PLAN | 1 | Materials | Was the fabricator for metal pipe at least qualified at Level SF per 513.03? Document Fabricator. | 518.02 | 0 | 0 | 0 | 0 | 10/1/2020 | Structures
| CA-Q-518 | 518E51101 | 8" PIPE DOWNSPOUT, INCLUDING SPECIALS, AS PER PLAN | 2 | Materials | Did Contractor provide certified test data, mill certifications, with proof of domestic origin, and a letter of certification with the steel material? | 501.06.B / 518.02 | 0 | 0 | 0 | 0 | 10/1/2020 | Structures
| CA-Q-518 | 518E51101 | 8" PIPE DOWNSPOUT, INCLUDING SPECIALS, AS PER PLAN | 3 | Pipe Inspection | Was the pipe leading down from the superstructure, securely fastened to the structure, taking into account the deflection of the spans under dead load, with watertight connection, with structural steel joints welded? | 518.06 / 518.07 | 0 | 0 | 0 | 0 | 10/1/2020 | Structures
| CA-Q-518 | 518E51101 | 8" PIPE DOWNSPOUT, INCLUDING SPECIALS, AS PER PLAN | 4 | Materials | Did Contractor provide plastic pipe per 707.33 or 707.45, if specified? | 518.03 / 518.06 | 0 | 0 | 0 | 0 | 10/1/2020 | Structures
| CA-Q-518 | 518E51101 | 8" PIPE DOWNSPOUT, INCLUDING SPECIALS, AS PER PLAN | 5 | Materials | Did Contractor provide reinforced thermosetting resin pipe per 707.80, if specified? | 518.03 / 518.06 | 0 | 0 | 0 | 0 | 10/1/2020 | Structures
| CA-Q-518 | 518E51200 | PIPE DOWNSPOUT, INCLUDING SPECIALS | 1 | Materials | Was the fabricator for metal pipe at least qualified at Level SF per 513.03? Document Fabricator. | 518.02 | 0 | 0 | 0 | 0 | 10/1/2020 | Structures
| CA-Q-518 | 518E51200 | PIPE DOWNSPOUT, INCLUDING SPECIALS | 2 | Materials | Did Contractor provide certified test data, mill certifications, with proof of domestic origin, and a letter of certification with the steel material? | 501.06.B / 518.02 | 0 | 0 | 0 | 0 | 10/1/2020 | Structures
| CA-Q-518 | 518E51200 | PIPE DOWNSPOUT, INCLUDING SPECIALS | 3 | Pipe Inspection | Was the pipe leading down from the superstructure, securely fastened to the structure, taking into account the deflection of the spans under dead load, with watertight connection, with structural steel joints welded? | 518.06 / 518.07 | 0 | 0 | 0 | 0 | 10/1/2020 | Structures
| CA-Q-518 | 518E51200 | PIPE DOWNSPOUT, INCLUDING SPECIALS | 4 | Materials | Did Contractor provide plastic pipe per 707.33 or 707.45, if specified? | 518.03 / 518.06 | 0 | 0 | 0 | 0 | 10/1/2020 | Structures
| CA-Q-518 | 518E51200 | PIPE DOWNSPOUT, INCLUDING SPECIALS | 5 | Materials | Did Contractor provide reinforced thermosetting resin pipe per 707.80, if specified? | 518.03 / 518.06 | 0 | 0 | 0 | 0 | 10/1/2020 | Structures
| CA-Q-518 | 518E51201 | PIPE DOWNSPOUT, INCLUDING SPECIALS, AS PER PLAN | 1 | Materials | Was the fabricator for metal pipe at least qualified at Level SF per 513.03? Document Fabricator. | 518.02 | 0 | 0 | 0 | 0 | 10/1/2020 | Structures
| CA-Q-518 | 518E51201 | PIPE DOWNSPOUT, INCLUDING SPECIALS, AS PER PLAN | 2 | Materials | Did Contractor provide certified test data, mill certifications, with proof of domestic origin, and a letter of certification with the steel material? | 501.06.B / 518.02 | 0 | 0 | 0 | 0 | 10/1/2020 | Structures
| CA-Q-518 | 518E51201 | PIPE DOWNSPOUT, INCLUDING SPECIALS, AS PER PLAN | 3 | Pipe Inspection | Was the pipe leading down from the superstructure, securely fastened to the structure, taking into account the deflection of the spans under dead load, with watertight connection, with structural steel joints welded? | 518.06 / 518.07 | 0 | 0 | 0 | 0 | 10/1/2020 | Structures
| CA-Q-518 | 518E51201 | PIPE DOWNSPOUT, INCLUDING SPECIALS, AS PER PLAN | 4 | Materials | Did Contractor provide plastic pipe per 707.33 or 707.45, if specified? | 518.03 / 518.06 | 0 | 0 | 0 | 0 | 10/1/2020 | Structures
| CA-Q-518 | 518E51201 | PIPE DOWNSPOUT, INCLUDING SPECIALS, AS PER PLAN | 5 | Materials | Did Contractor provide reinforced thermosetting resin pipe per 707.80, if specified? | 518.03 / 518.06 | 0 | 0 | 0 | 0 | 10/1/2020 | Structures
| CA-Q-518 | 518E51300 | DOWNSPOUT MODIFICATION | 1 | Materials | Was the fabricator for metal pipe at least qualified at Level SF per 513.03? Document Fabricator. | 518.02 | 0 | 0 | 0 | 0 | 10/1/2020 | Structures
| CA-Q-518 | 518E51300 | DOWNSPOUT MODIFICATION | 2 | Materials | Did Contractor provide certified test data, mill certifications, with proof of domestic origin, and a letter of certification with the steel material? | 501.06.B / 518.02 | 0 | 0 | 0 | 0 | 10/1/2020 | Structures
| CA-Q-518 | 518E51300 | DOWNSPOUT MODIFICATION | 3 | Pipe Inspection | Was the pipe leading down from the superstructure, securely fastened to the structure, taking into account the deflection of the spans under dead load, with watertight connection, with structural steel joints welded? | 518.06 / 518.07 | 0 | 0 | 0 | 0 | 10/1/2020 | Structures
| CA-Q-518 | 518E51300 | DOWNSPOUT MODIFICATION | 4 | Materials | Did Contractor provide plastic pipe per 707.33 or 707.45, if specified? | 518.03 / 518.06 | 0 | 0 | 0 | 0 | 10/1/2020 | Structures
| CA-Q-518 | 518E51300 | DOWNSPOUT MODIFICATION | 5 | Materials | Did Contractor provide reinforced thermosetting resin pipe per 707.80, if specified? | 518.03 / 518.06 | 0 | 0 | 0 | 0 | 10/1/2020 | Structures
| CA-Q-518 | 518E60000 | TROUGH HORIZONTAL CONDUCTOR | 1 | Materials | Was the fabricator for metal pipe at least qualified at Level SF per 513.03? Document Fabricator. | 518.02 | 0 | 0 | 0 | 0 | 10/1/2020 | Structures
| CA-Q-518 | 518E60000 | TROUGH HORIZONTAL CONDUCTOR | 2 | Materials | Did Contractor provide certified test data, mill certifications, with proof of domestic origin, and a letter of certification with the steel material? | 501.06.B / 518.02 | 0 | 0 | 0 | 0 | 10/1/2020 | Structures
| CA-Q-518 | 518E60000 | TROUGH HORIZONTAL CONDUCTOR | 3 | Pipe Inspection | Was the pipe leading down from the superstructure, securely fastened to the structure, taking into account the deflection of the spans under dead load, with watertight connection, with structural steel joints welded? | 518.06 / 518.07 | 0 | 0 | 0 | 0 | 10/1/2020 | Structures
| CA-Q-518 | 518E60000 | TROUGH HORIZONTAL CONDUCTOR | 4 | Materials | Did Contractor provide plastic pipe per 707.33 or 707.45, if specified? | 518.03 / 518.06 | 0 | 0 | 0 | 0 | 10/1/2020 | Structures
| CA-Q-518 | 518E60000 | TROUGH HORIZONTAL CONDUCTOR | 5 | Materials | Did Contractor provide reinforced thermosetting resin pipe per 707.80, if specified? | 518.03 / 518.06 | 0 | 0 | 0 | 0 | 10/1/2020 | Structures
| CA-Q-518 | 518E60010 | TROUGH HORIZONTAL CONDUCTOR | 1 | Materials | Was the fabricator for metal pipe at least qualified at Level SF per 513.03? Document Fabricator. | 518.02 | 0 | 0 | 0 | 0 | 10/1/2020 | Structures
| CA-Q-518 | 518E60010 | TROUGH HORIZONTAL CONDUCTOR | 2 | Materials | Did Contractor provide certified test data, mill certifications, with proof of domestic origin, and a letter of certification with the steel material? | 501.06.B / 518.02 | 0 | 0 | 0 | 0 | 10/1/2020 | Structures
| CA-Q-518 | 518E60010 | TROUGH HORIZONTAL CONDUCTOR | 3 | Pipe Inspection | Was the pipe leading down from the superstructure, securely fastened to the structure, taking into account the deflection of the spans under dead load, with watertight connection, with structural steel joints welded? | 518.06 / 518.07 | 0 | 0 | 0 | 0 | 10/1/2020 | Structures
| CA-Q-518 | 518E60010 | TROUGH HORIZONTAL CONDUCTOR | 4 | Materials | Did Contractor provide plastic pipe per 707.33 or 707.45, if specified? | 518.03 / 518.06 | 0 | 0 | 0 | 0 | 10/1/2020 | Structures
| CA-Q-518 | 518E60010 | TROUGH HORIZONTAL CONDUCTOR | 5 | Materials | Did Contractor provide reinforced thermosetting resin pipe per 707.80, if specified? | 518.03 / 518.06 | 0 | 0 | 0 | 0 | 10/1/2020 | Structures
| CA-Q-518 | 518E60011 | TROUGH HORIZONTAL CONDUCTOR, AS PER PLAN | 1 | Materials | Was the fabricator for metal pipe at least qualified at Level SF per 513.03? Document Fabricator. | 518.02 | 0 | 0 | 0 | 0 | 10/1/2020 | Structures
| CA-Q-518 | 518E60011 | TROUGH HORIZONTAL CONDUCTOR, AS PER PLAN | 2 | Materials | Did Contractor provide certified test data, mill certifications, with proof of domestic origin, and a letter of certification with the steel material? | 501.06.B / 518.02 | 0 | 0 | 0 | 0 | 10/1/2020 | Structures
| CA-Q-518 | 518E60011 | TROUGH HORIZONTAL CONDUCTOR, AS PER PLAN | 3 | Pipe Inspection | Was the pipe leading down from the superstructure, securely fastened to the structure, taking into account the deflection of the spans under dead load, with watertight connection, with structural steel joints welded? | 518.06 / 518.07 | 0 | 0 | 0 | 0 | 10/1/2020 | Structures
| CA-Q-518 | 518E60011 | TROUGH HORIZONTAL CONDUCTOR, AS PER PLAN | 4 | Materials | Did Contractor provide plastic pipe per 707.33 or 707.45, if specified? | 518.03 / 518.06 | 0 | 0 | 0 | 0 | 10/1/2020 | Structures
| CA-Q-518 | 518E60011 | TROUGH HORIZONTAL CONDUCTOR, AS PER PLAN | 5 | Materials | Did Contractor provide reinforced thermosetting resin pipe per 707.80, if specified? | 518.03 / 518.06 | 0 | 0 | 0 | 0 | 10/1/2020 | Structures
| CA-Q-518 | 518E60020 | PIPE HORIZONTAL CONDUCTOR | 1 | Materials | Was the fabricator for metal pipe at least qualified at Level SF per 513.03? Document Fabricator. | 518.02 | 0 | 0 | 0 | 0 | 10/1/2020 | Structures
| CA-Q-518 | 518E60020 | PIPE HORIZONTAL CONDUCTOR | 2 | Materials | Did Contractor provide certified test data, mill certifications, with proof of domestic origin, and a letter of certification with the steel material? | 501.06.B / 518.02 | 0 | 0 | 0 | 0 | 10/1/2020 | Structures
| CA-Q-518 | 518E60020 | PIPE HORIZONTAL CONDUCTOR | 3 | Pipe Inspection | Was the pipe leading down from the superstructure, securely fastened to the structure, taking into account the deflection of the spans under dead load, with watertight connection, with structural steel joints welded? | 518.06 / 518.07 | 0 | 0 | 0 | 0 | 10/1/2020 | Structures
| CA-Q-518 | 518E60020 | PIPE HORIZONTAL CONDUCTOR | 4 | Materials | Did Contractor provide plastic pipe per 707.33 or 707.45, if specified? | 518.03 / 518.06 | 0 | 0 | 0 | 0 | 10/1/2020 | Structures
| CA-Q-518 | 518E60020 | PIPE HORIZONTAL CONDUCTOR | 5 | Materials | Did Contractor provide reinforced thermosetting resin pipe per 707.80, if specified? | 518.03 / 518.06 | 0 | 0 | 0 | 0 | 10/1/2020 | Structures
| CA-Q-518 | 518E60030 | PIPE HORIZONTAL CONDUCTOR | 1 | Materials | Was the fabricator for metal pipe at least qualified at Level SF per 513.03? Document Fabricator. | 518.02 | 0 | 0 | 0 | 0 | 10/1/2020 | Structures
| CA-Q-518 | 518E60030 | PIPE HORIZONTAL CONDUCTOR | 2 | Materials | Did Contractor provide certified test data, mill certifications, with proof of domestic origin, and a letter of certification with the steel material? | 501.06.B / 518.02 | 0 | 0 | 0 | 0 | 10/1/2020 | Structures
| CA-Q-518 | 518E60030 | PIPE HORIZONTAL CONDUCTOR | 3 | Pipe Inspection | Was the pipe leading down from the superstructure, securely fastened to the structure, taking into account the deflection of the spans under dead load, with watertight connection, with structural steel joints welded? | 518.06 / 518.07 | 0 | 0 | 0 | 0 | 10/1/2020 | Structures
| CA-Q-518 | 518E60030 | PIPE HORIZONTAL CONDUCTOR | 4 | Materials | Did Contractor provide plastic pipe per 707.33 or 707.45, if specified? | 518.03 / 518.06 | 0 | 0 | 0 | 0 | 10/1/2020 | Structures
| CA-Q-518 | 518E60030 | PIPE HORIZONTAL CONDUCTOR | 5 | Materials | Did Contractor provide reinforced thermosetting resin pipe per 707.80, if specified? | 518.03 / 518.06 | 0 | 0 | 0 | 0 | 10/1/2020 | Structures
| CA-Q-518 | 518E60031 | PIPE HORIZONTAL CONDUCTOR, AS PER PLAN | 1 | Materials | Was the fabricator for metal pipe at least qualified at Level SF per 513.03? Document Fabricator. | 518.02 | 0 | 0 | 0 | 0 | 10/1/2020 | Structures
| CA-Q-518 | 518E60031 | PIPE HORIZONTAL CONDUCTOR, AS PER PLAN | 2 | Materials | Did Contractor provide certified test data, mill certifications, with proof of domestic origin, and a letter of certification with the steel material? | 501.06.B / 518.02 | 0 | 0 | 0 | 0 | 10/1/2020 | Structures
| CA-Q-518 | 518E60031 | PIPE HORIZONTAL CONDUCTOR, AS PER PLAN | 3 | Pipe Inspection | Was the pipe leading down from the superstructure, securely fastened to the structure, taking into account the deflection of the spans under dead load, with watertight connection, with structural steel joints welded? | 518.06 / 518.07 | 0 | 0 | 0 | 0 | 10/1/2020 | Structures
| CA-Q-518 | 518E60031 | PIPE HORIZONTAL CONDUCTOR, AS PER PLAN | 4 | Materials | Did Contractor provide plastic pipe per 707.33 or 707.45, if specified? | 518.03 / 518.06 | 0 | 0 | 0 | 0 | 10/1/2020 | Structures
| CA-Q-518 | 518E60031 | PIPE HORIZONTAL CONDUCTOR, AS PER PLAN | 5 | Materials | Did Contractor provide reinforced thermosetting resin pipe per 707.80, if specified? | 518.03 / 518.06 | 0 | 0 | 0 | 0 | 10/1/2020 | Structures
| CA-Q-518 | 518E61400 | SPECIAL - KEYWAY DRAIN | 1 | Materials | Was the fabricator for metal pipe at least qualified at Level SF per 513.03? Document Fabricator. | 518.02 | 0 | 0 | 0 | 0 | 10/1/2020 | Structures
| CA-Q-518 | 518E61400 | SPECIAL - KEYWAY DRAIN | 2 | Materials | Did Contractor provide certified test data, mill certifications, with proof of domestic origin, and a letter of certification with the steel material? | 501.06.B / 518.02 | 0 | 0 | 0 | 0 | 10/1/2020 | Structures
| CA-Q-518 | 518E61400 | SPECIAL - KEYWAY DRAIN | 3 | Pipe Inspection | Was the pipe leading down from the superstructure, securely fastened to the structure, taking into account the deflection of the spans under dead load, with watertight connection, with structural steel joints welded? | 518.06 / 518.07 | 0 | 0 | 0 | 0 | 10/1/2020 | Structures
| CA-Q-518 | 518E61400 | SPECIAL - KEYWAY DRAIN | 4 | Materials | Did Contractor provide plastic pipe per 707.33 or 707.45, if specified? | 518.03 / 518.06 | 0 | 0 | 0 | 0 | 10/1/2020 | Structures
| CA-Q-518 | 518E62100 | STRUCTURE DRAINAGE, MISC.: | 1 | Materials | Was the fabricator for metal pipe at least qualified at Level SF per 513.03? Document Fabricator. | 518.02 | 0 | 0 | 0 | 0 | 10/1/2020 | Structures
| CA-Q-518 | 518E62100 | STRUCTURE DRAINAGE, MISC.: | 2 | Materials | Did Contractor provide certified test data, mill certifications, with proof of domestic origin, and a letter of certification with the steel material? | 501.06.B / 518.02 | 0 | 0 | 0 | 0 | 10/1/2020 | Structures
| CA-Q-518 | 518E62100 | STRUCTURE DRAINAGE, MISC.: | 3 | Materials | Did Contractor provide Shop drawings according to 501.04.B. with detail and dimensions of the steel components? | 501.04 | 0 | 0 | 0 | 0 | 10/1/2020 | Structures
| CA-Q-518 | 518E62100 | STRUCTURE DRAINAGE, MISC.: | 4 | Materials | Did Contractor provide scuppers galvanized according to 711.02, drain pipe, if specified, galvanized according to 748.06, and hanger and clamp assemblies according to 711.02? | 518.03 / 518.06 / 518.07 | 0 | 0 | 0 | 0 | 10/1/2020 | Structures
| CA-Q-518 | 518E62100 | STRUCTURE DRAINAGE, MISC.: | 5 | Materials | Did Contractor provide plastic pipe per 707.33 or 707.45, if specified? | 518.03 / 518.06 | 0 | 0 | 0 | 0 | 10/1/2020 | Structures
| CA-Q-518 | 518E62100 | STRUCTURE DRAINAGE, MISC.: | 6 | Materials | Did Contractor provide reinforced thermosetting resin pipe per 707.80, if specified? | 518.03 / 518.06 | 0 | 0 | 0 | 0 | 10/1/2020 | Structures
| CA-Q-518 | 518E62100 | STRUCTURE DRAINAGE, MISC.: | 7 | Materials | Did Contractor provide geotextile fabric, Type A per 712.09, if specified? | 518.03 / 518.05 | 0 | 0 | 0 | 0 | 10/1/2020 | Structures
| CA-Q-518 | 518E62100 | STRUCTURE DRAINAGE, MISC.: | 8 | Materials | Did Contractor provide porous backfill consisting of gravel, stone, or air cooled blast furnace slag with No.57 gradation per Table 703.01-1? | 518.03 / 518.05 | 0 | 0 | 0 | 0 | 10/1/2020 | Structures
| CA-Q-518 | 518E62100 | STRUCTURE DRAINAGE, MISC.: | 9 | Scuppers, Pipe Installation | Were the scupper inlets installed at the proper elevation with the deck concrete, allowing water to drain from the deck? | 518.07 / 511.07 | 0 | 0 | 0 | 0 | 10/1/2020 | Structures
| CA-Q-518 | 518E62100 | STRUCTURE DRAINAGE, MISC.: | 10 | Scuppers, Pipe Installation | Was the pipe leading down from the superstructure, securely fastened to the structure, taking into account the deflection of the spans under dead load, with watertight connection, with structural steel joints welded? | 518.06 / 518.07 | 0 | 0 | 0 | 0 | 10/1/2020 | Structures
| CA-Q-518 | 518E62100 | STRUCTURE DRAINAGE, MISC.: | 11 | Scuppers, Pipe Installation | Was subsurface pipe, laid to grade, outletted per contract requirements? | 518.06 | 0 | 0 | 0 | 0 | 10/1/2020 | Structures
| CA-Q-518 | 518E62100 | STRUCTURE DRAINAGE, MISC.: | 12 | Porous Backfill Installation | If there are weep holes in the concrete, did Contractor place 2 cubic feet of bagged No. 3 aggregate at each weep hole to retain the porous backfill? | 518.05 | 0 | 0 | 0 | 0 | 10/1/2020 | Structures
| CA-Q-518 | 518E62100 | STRUCTURE DRAINAGE, MISC.: | 13 | Porous Backfill Installation | Did Contractor place the porous backfill for the full width of the trench and extend it to the bottom of the approach slab or base, as shown in the plans? Record Type of aggregate used. | 518.05 | 0 | 0 | 0 | 0 | 10/1/2020 | Structures
| CA-Q-518 | 518E62100 | STRUCTURE DRAINAGE, MISC.: | 14 | Porous Backfill Installation | Did Contractor carefully place the porous backfill as soon as all criteria are met to avoid ponding of surface water and accumulation of debris? | 518.05 | 0 | 0 | 0 | 0 | 10/1/2020 | Structures
| CA-Q-518 | 518E62100 | STRUCTURE DRAINAGE, MISC.: | 15 | Porous Backfill Installation | Did Contractor carefully place the porous backfill against waterproofed surfaces to avoid damage to the waterproofing material? | 518.05 | 0 | 0 | 0 | 0 | 10/1/2020 | Structures
| CA-Q-518 | 518E62100 | STRUCTURE DRAINAGE, MISC.: | 16 | Porous Backfill Installation | Did Contractor carefully place the filter fabric with the porous backfill, overlapping the fabric properly to continuously encapsulate the porous backfill and keep it separated from the adjacent Type B granular embankment installation? | 518.05 | 0 | 0 | 0 | 0 | 10/1/2020 | Structures
| CA-Q-518 | 518E62100 | STRUCTURE DRAINAGE, MISC.: | 17 | Porous Backfill Installation | Did Contractor run a plate compactor or tamper over the top of each lift for consolidation of approximately 85% of original layer thickness, if the porous backfill was placed in loose lifts under 12 inches? | 518.05 | 0 | 0 | 0 | 0 | 10/1/2020 | Structures
| CA-Q-518 | 518E62100 | STRUCTURE DRAINAGE, MISC.: | 18 | Porous Backfill Installation | If placed in loose lifts greater than 12 inches, did the Contractor flood the porous backfill at the appropriate moisture content for consolidation of approximately 85% of original layer thickness? | 518.05 | 0 | 0 | 0 | 0 | 10/1/2020 | Structures
| CA-Q-518 | 518E62200 | STRUCTURE DRAINAGE, MISC.: | 1 | Materials | Was the fabricator for metal pipe at least qualified at Level SF per 513.03? Document Fabricator. | 518.02 | 0 | 0 | 0 | 0 | 10/1/2020 | Structures
| CA-Q-518 | 518E62200 | STRUCTURE DRAINAGE, MISC.: | 2 | Materials | Did Contractor provide certified test data, mill certifications, with proof of domestic origin, and a letter of certification with the steel material? | 501.06.B / 518.02 | 0 | 0 | 0 | 0 | 10/1/2020 | Structures
| CA-Q-518 | 518E62200 | STRUCTURE DRAINAGE, MISC.: | 3 | Materials | Did Contractor provide Shop drawings according to 501.04.B. with detail and dimensions of the steel components? | 501.04 | 0 | 0 | 0 | 0 | 10/1/2020 | Structures
| CA-Q-518 | 518E62200 | STRUCTURE DRAINAGE, MISC.: | 4 | Materials | Did Contractor provide scuppers galvanized according to 711.02, drain pipe, if specified, galvanized according to 748.06, and hanger and clamp assemblies according to 711.02? | 518.03 / 518.06 / 518.07 | 0 | 0 | 0 | 0 | 10/1/2020 | Structures
| CA-Q-518 | 518E62200 | STRUCTURE DRAINAGE, MISC.: | 5 | Materials | Did Contractor provide plastic pipe per 707.33 or 707.45, if specified? | 518.03 / 518.06 | 0 | 0 | 0 | 0 | 10/1/2020 | Structures
| CA-Q-518 | 518E62200 | STRUCTURE DRAINAGE, MISC.: | 6 | Materials | Did Contractor provide reinforced thermosetting resin pipe per 707.80, if specified? | 518.03 / 518.06 | 0 | 0 | 0 | 0 | 10/1/2020 | Structures
| CA-Q-518 | 518E62200 | STRUCTURE DRAINAGE, MISC.: | 7 | Materials | Did Contractor provide geotextile fabric, Type A per 712.09, if specified? | 518.03 / 518.05 | 0 | 0 | 0 | 0 | 10/1/2020 | Structures
| CA-Q-518 | 518E62200 | STRUCTURE DRAINAGE, MISC.: | 8 | Materials | Did Contractor provide porous backfill consisting of gravel, stone, or air cooled blast furnace slag with No.57 gradation per Table 703.01-1? | 518.03 / 518.05 | 0 | 0 | 0 | 0 | 10/1/2020 | Structures
| CA-Q-518 | 518E62200 | STRUCTURE DRAINAGE, MISC.: | 9 | Scuppers, Pipe Installation | Were the scupper inlets installed at the proper elevation with the deck concrete, allowing water to drain from the deck? | 518.07 / 511.07 | 0 | 0 | 0 | 0 | 10/1/2020 | Structures
| CA-Q-518 | 518E62200 | STRUCTURE DRAINAGE, MISC.: | 10 | Scuppers, Pipe Installation | Was the pipe leading down from the superstructure, securely fastened to the structure, taking into account the deflection of the spans under dead load, with watertight connection, with structural steel joints welded? | 518.06 / 518.07 | 0 | 0 | 0 | 0 | 10/1/2020 | Structures
| CA-Q-518 | 518E62200 | STRUCTURE DRAINAGE, MISC.: | 11 | Scuppers, Pipe Installation | Was subsurface pipe, laid to grade, outletted per contract requirements? | 518.06 | 0 | 0 | 0 | 0 | 10/1/2020 | Structures
| CA-Q-518 | 518E62200 | STRUCTURE DRAINAGE, MISC.: | 12 | Porous Backfill Installation | If there are weep holes in the concrete, did Contractor place 2 cubic feet of bagged No. 3 aggregate at each weep hole to retain the porous backfill? | 518.05 | 0 | 0 | 0 | 0 | 10/1/2020 | Structures
| CA-Q-518 | 518E62200 | STRUCTURE DRAINAGE, MISC.: | 13 | Porous Backfill Installation | Did Contractor place the porous backfill for the full width of the trench and extend it to the bottom of the approach slab or base, as shown in the plans? Record Type of aggregate used. | 518.05 | 0 | 0 | 0 | 0 | 10/1/2020 | Structures
| CA-Q-518 | 518E62200 | STRUCTURE DRAINAGE, MISC.: | 14 | Porous Backfill Installation | Did Contractor carefully place the porous backfill as soon as all criteria are met to avoid ponding of surface water and accumulation of debris? | 518.05 | 0 | 0 | 0 | 0 | 10/1/2020 | Structures
| CA-Q-518 | 518E62200 | STRUCTURE DRAINAGE, MISC.: | 15 | Porous Backfill Installation | Did Contractor carefully place the porous backfill against waterproofed surfaces to avoid damage to the waterproofing material? | 518.05 | 0 | 0 | 0 | 0 | 10/1/2020 | Structures
| CA-Q-518 | 518E62200 | STRUCTURE DRAINAGE, MISC.: | 16 | Porous Backfill Installation | Did Contractor carefully place the filter fabric with the porous backfill, overlapping the fabric properly to continuously encapsulate the porous backfill and keep it separated from the adjacent Type B granular embankment installation? | 518.05 | 0 | 0 | 0 | 0 | 10/1/2020 | Structures
| CA-Q-518 | 518E62200 | STRUCTURE DRAINAGE, MISC.: | 17 | Porous Backfill Installation | Did Contractor run a plate compactor or tamper over the top of each lift for consolidation of approximately 85% of original layer thickness, if the porous backfill was placed in loose lifts under 12 inches? | 518.05 | 0 | 0 | 0 | 0 | 10/1/2020 | Structures
| CA-Q-518 | 518E62200 | STRUCTURE DRAINAGE, MISC.: | 18 | Porous Backfill Installation | If placed in loose lifts greater than 12 inches, did the Contractor flood the porous backfill at the appropriate moisture content for consolidation of approximately 85% of original layer thickness? | 518.05 | 0 | 0 | 0 | 0 | 10/1/2020 | Structures
| CA-Q-518 | 518E62400 | STRUCTURE DRAINAGE, MISC.: | 1 | Materials | Was the fabricator for metal pipe at least qualified at Level SF per 513.03? Document Fabricator. | 518.02 | 0 | 0 | 0 | 0 | 10/1/2020 | Structures
| CA-Q-518 | 518E62400 | STRUCTURE DRAINAGE, MISC.: | 2 | Materials | Did Contractor provide certified test data, mill certifications, with proof of domestic origin, and a letter of certification with the steel material? | 501.06.B / 518.02 | 0 | 0 | 0 | 0 | 10/1/2020 | Structures
| CA-Q-518 | 518E62400 | STRUCTURE DRAINAGE, MISC.: | 3 | Materials | Did Contractor provide Shop drawings according to 501.04.B. with detail and dimensions of the steel components? | 501.04 | 0 | 0 | 0 | 0 | 10/1/2020 | Structures
| CA-Q-518 | 518E62400 | STRUCTURE DRAINAGE, MISC.: | 4 | Materials | Did Contractor provide scuppers galvanized according to 711.02, drain pipe, if specified, galvanized according to 748.06, and hanger and clamp assemblies according to 711.02? | 518.03 / 518.06 / 518.07 | 0 | 0 | 0 | 0 | 10/1/2020 | Structures
| CA-Q-518 | 518E62400 | STRUCTURE DRAINAGE, MISC.: | 5 | Materials | Did Contractor provide plastic pipe per 707.33 or 707.45, if specified? | 518.03 / 518.06 | 0 | 0 | 0 | 0 | 10/1/2020 | Structures
| CA-Q-518 | 518E62400 | STRUCTURE DRAINAGE, MISC.: | 6 | Materials | Did Contractor provide reinforced thermosetting resin pipe per 707.80, if specified? | 518.03 / 518.06 | 0 | 0 | 0 | 0 | 10/1/2020 | Structures
| CA-Q-518 | 518E62400 | STRUCTURE DRAINAGE, MISC.: | 7 | Materials | Did Contractor provide geotextile fabric, Type A per 712.09, if specified? | 518.03 / 518.05 | 0 | 0 | 0 | 0 | 10/1/2020 | Structures
| CA-Q-518 | 518E62400 | STRUCTURE DRAINAGE, MISC.: | 8 | Materials | Did Contractor provide porous backfill consisting of gravel, stone, or air cooled blast furnace slag with No.57 gradation per Table 703.01-1? | 518.03 / 518.05 | 0 | 0 | 0 | 0 | 10/1/2020 | Structures
| CA-Q-518 | 518E62400 | STRUCTURE DRAINAGE, MISC.: | 9 | Scuppers, Pipe Installation | Were the scupper inlets installed at the proper elevation with the deck concrete, allowing water to drain from the deck? | 518.07 / 511.07 | 0 | 0 | 0 | 0 | 10/1/2020 | Structures
| CA-Q-518 | 518E62400 | STRUCTURE DRAINAGE, MISC.: | 10 | Scuppers, Pipe Installation | Was the pipe leading down from the superstructure, securely fastened to the structure, taking into account the deflection of the spans under dead load, with watertight connection, with structural steel joints welded? | 518.06 / 518.07 | 0 | 0 | 0 | 0 | 10/1/2020 | Structures
| CA-Q-518 | 518E62400 | STRUCTURE DRAINAGE, MISC.: | 11 | Scuppers, Pipe Installation | Was subsurface pipe, laid to grade, outletted per contract requirements? | 518.06 | 0 | 0 | 0 | 0 | 10/1/2020 | Structures
| CA-Q-518 | 518E62400 | STRUCTURE DRAINAGE, MISC.: | 12 | Porous Backfill Installation | If there are weep holes in the concrete, did Contractor place 2 cubic feet of bagged No. 3 aggregate at each weep hole to retain the porous backfill? | 518.05 | 0 | 0 | 0 | 0 | 10/1/2020 | Structures
| CA-Q-518 | 518E62400 | STRUCTURE DRAINAGE, MISC.: | 13 | Porous Backfill Installation | Did Contractor place the porous backfill for the full width of the trench and extend it to the bottom of the approach slab or base, as shown in the plans? Record Type of aggregate used. | 518.05 | 0 | 0 | 0 | 0 | 10/1/2020 | Structures
| CA-Q-518 | 518E62400 | STRUCTURE DRAINAGE, MISC.: | 14 | Porous Backfill Installation | Did Contractor carefully place the porous backfill as soon as all criteria are met to avoid ponding of surface water and accumulation of debris? | 518.05 | 0 | 0 | 0 | 0 | 10/1/2020 | Structures
| CA-Q-518 | 518E62400 | STRUCTURE DRAINAGE, MISC.: | 15 | Porous Backfill Installation | Did Contractor carefully place the porous backfill against waterproofed surfaces to avoid damage to the waterproofing material? | 518.05 | 0 | 0 | 0 | 0 | 10/1/2020 | Structures
| CA-Q-518 | 518E62400 | STRUCTURE DRAINAGE, MISC.: | 16 | Porous Backfill Installation | Did Contractor carefully place the filter fabric with the porous backfill, overlapping the fabric properly to continuously encapsulate the porous backfill and keep it separated from the adjacent Type B granular embankment installation? | 518.05 | 0 | 0 | 0 | 0 | 10/1/2020 | Structures
| CA-Q-518 | 518E62400 | STRUCTURE DRAINAGE, MISC.: | 17 | Porous Backfill Installation | Did Contractor run a plate compactor or tamper over the top of each lift for consolidation of approximately 85% of original layer thickness, if the porous backfill was placed in loose lifts under 12 inches? | 518.05 | 0 | 0 | 0 | 0 | 10/1/2020 | Structures
| CA-Q-518 | 518E62400 | STRUCTURE DRAINAGE, MISC.: | 18 | Porous Backfill Installation | If placed in loose lifts greater than 12 inches, did the Contractor flood the porous backfill at the appropriate moisture content for consolidation of approximately 85% of original layer thickness? | 518.05 | 0 | 0 | 0 | 0 | 10/1/2020 | Structures
| CA-Q-518 | 518E62600 | STRUCTURE DRAINAGE, MISC.: | 1 | Materials | Was the fabricator for metal pipe at least qualified at Level SF per 513.03? Document Fabricator. | 518.02 | 0 | 0 | 0 | 0 | 10/1/2020 | Structures
| CA-Q-518 | 518E62600 | STRUCTURE DRAINAGE, MISC.: | 2 | Materials | Did Contractor provide certified test data, mill certifications, with proof of domestic origin, and a letter of certification with the steel material? | 501.06.B / 518.02 | 0 | 0 | 0 | 0 | 10/1/2020 | Structures
| CA-Q-518 | 518E62600 | STRUCTURE DRAINAGE, MISC.: | 3 | Materials | Did Contractor provide Shop drawings according to 501.04.B. with detail and dimensions of the steel components? | 501.04 | 0 | 0 | 0 | 0 | 10/1/2020 | Structures
| CA-Q-518 | 518E62600 | STRUCTURE DRAINAGE, MISC.: | 4 | Materials | Did Contractor provide scuppers galvanized according to 711.02, drain pipe, if specified, galvanized according to 748.06, and hanger and clamp assemblies according to 711.02? | 518.03 / 518.06 / 518.07 | 0 | 0 | 0 | 0 | 10/1/2020 | Structures
| CA-Q-518 | 518E62600 | STRUCTURE DRAINAGE, MISC.: | 5 | Materials | Did Contractor provide plastic pipe per 707.33 or 707.45, if specified? | 518.03 / 518.06 | 0 | 0 | 0 | 0 | 10/1/2020 | Structures
| CA-Q-518 | 518E62600 | STRUCTURE DRAINAGE, MISC.: | 6 | Materials | Did Contractor provide reinforced thermosetting resin pipe per 707.80, if specified? | 518.03 / 518.06 | 0 | 0 | 0 | 0 | 10/1/2020 | Structures
| CA-Q-518 | 518E62600 | STRUCTURE DRAINAGE, MISC.: | 7 | Materials | Did Contractor provide geotextile fabric, Type A per 712.09, if specified? | 518.03 / 518.05 | 0 | 0 | 0 | 0 | 10/1/2020 | Structures
| CA-Q-518 | 518E62600 | STRUCTURE DRAINAGE, MISC.: | 8 | Materials | Did Contractor provide porous backfill consisting of gravel, stone, or air cooled blast furnace slag with No.57 gradation per Table 703.01-1? | 518.03 / 518.05 | 0 | 0 | 0 | 0 | 10/1/2020 | Structures
| CA-Q-518 | 518E62600 | STRUCTURE DRAINAGE, MISC.: | 9 | Scuppers, Pipe Installation | Were the scupper inlets installed at the proper elevation with the deck concrete, allowing water to drain from the deck? | 518.07 / 511.07 | 0 | 0 | 0 | 0 | 10/1/2020 | Structures
| CA-Q-518 | 518E62600 | STRUCTURE DRAINAGE, MISC.: | 10 | Scuppers, Pipe Installation | Was the pipe leading down from the superstructure, securely fastened to the structure, taking into account the deflection of the spans under dead load, with watertight connection, with structural steel joints welded? | 518.06 / 518.07 | 0 | 0 | 0 | 0 | 10/1/2020 | Structures
| CA-Q-518 | 518E62600 | STRUCTURE DRAINAGE, MISC.: | 11 | Scuppers, Pipe Installation | Was subsurface pipe, laid to grade, outletted per contract requirements? | 518.06 | 0 | 0 | 0 | 0 | 10/1/2020 | Structures
| CA-Q-518 | 518E62600 | STRUCTURE DRAINAGE, MISC.: | 12 | Porous Backfill Installation | If there are weep holes in the concrete, did Contractor place 2 cubic feet of bagged No. 3 aggregate at each weep hole to retain the porous backfill? | 518.05 | 0 | 0 | 0 | 0 | 10/1/2020 | Structures
| CA-Q-518 | 518E62600 | STRUCTURE DRAINAGE, MISC.: | 13 | Porous Backfill Installation | Did Contractor place the porous backfill for the full width of the trench and extend it to the bottom of the approach slab or base, as shown in the plans? Record Type of aggregate used. | 518.05 | 0 | 0 | 0 | 0 | 10/1/2020 | Structures
| CA-Q-518 | 518E62600 | STRUCTURE DRAINAGE, MISC.: | 14 | Porous Backfill Installation | Did Contractor carefully place the porous backfill as soon as all criteria are met to avoid ponding of surface water and accumulation of debris? | 518.05 | 0 | 0 | 0 | 0 | 10/1/2020 | Structures
| CA-Q-518 | 518E62600 | STRUCTURE DRAINAGE, MISC.: | 15 | Porous Backfill Installation | Did Contractor carefully place the porous backfill against waterproofed surfaces to avoid damage to the waterproofing material? | 518.05 | 0 | 0 | 0 | 0 | 10/1/2020 | Structures
| CA-Q-518 | 518E62600 | STRUCTURE DRAINAGE, MISC.: | 16 | Porous Backfill Installation | Did Contractor carefully place the filter fabric with the porous backfill, overlapping the fabric properly to continuously encapsulate the porous backfill and keep it separated from the adjacent Type B granular embankment installation? | 518.05 | 0 | 0 | 0 | 0 | 10/1/2020 | Structures
| CA-Q-518 | 518E62600 | STRUCTURE DRAINAGE, MISC.: | 17 | Porous Backfill Installation | Did Contractor run a plate compactor or tamper over the top of each lift for consolidation of approximately 85% of original layer thickness, if the porous backfill was placed in loose lifts under 12 inches? | 518.05 | 0 | 0 | 0 | 0 | 10/1/2020 | Structures
| CA-Q-518 | 518E62600 | STRUCTURE DRAINAGE, MISC.: | 18 | Porous Backfill Installation | If placed in loose lifts greater than 12 inches, did the Contractor flood the porous backfill at the appropriate moisture content for consolidation of approximately 85% of original layer thickness? | 518.05 | 0 | 0 | 0 | 0 | 10/1/2020 | Structures
| CA-Q-518 | 518E63300 | STRUCTURE DRAINAGE, MISC.: | 1 | Materials | Was the fabricator for metal pipe at least qualified at Level SF per 513.03? Document Fabricator. | 518.02 | 0 | 0 | 0 | 0 | 10/1/2020 | Structures
| CA-Q-518 | 518E63300 | STRUCTURE DRAINAGE, MISC.: | 2 | Materials | Did Contractor provide certified test data, mill certifications, with proof of domestic origin, and a letter of certification with the steel material? | 501.06.B / 518.02 | 0 | 0 | 0 | 0 | 10/1/2020 | Structures
| CA-Q-518 | 518E63300 | STRUCTURE DRAINAGE, MISC.: | 3 | Materials | Did Contractor provide Shop drawings according to 501.04.B. with detail and dimensions of the steel components? | 501.04 | 0 | 0 | 0 | 0 | 10/1/2020 | Structures
| CA-Q-518 | 518E63300 | STRUCTURE DRAINAGE, MISC.: | 4 | Materials | Did Contractor provide scuppers galvanized according to 711.02, drain pipe, if specified, galvanized according to 748.06, and hanger and clamp assemblies according to 711.02? | 518.03 / 518.06 / 518.07 | 0 | 0 | 0 | 0 | 10/1/2020 | Structures
| CA-Q-518 | 518E63300 | STRUCTURE DRAINAGE, MISC.: | 5 | Materials | Did Contractor provide plastic pipe per 707.33 or 707.45, if specified? | 518.03 / 518.06 | 0 | 0 | 0 | 0 | 10/1/2020 | Structures
| CA-Q-518 | 518E63300 | STRUCTURE DRAINAGE, MISC.: | 6 | Materials | Did Contractor provide reinforced thermosetting resin pipe per 707.80, if specified? | 518.03 / 518.06 | 0 | 0 | 0 | 0 | 10/1/2020 | Structures
| CA-Q-518 | 518E63300 | STRUCTURE DRAINAGE, MISC.: | 7 | Materials | Did Contractor provide geotextile fabric, Type A per 712.09, if specified? | 518.03 / 518.05 | 0 | 0 | 0 | 0 | 10/1/2020 | Structures
| CA-Q-518 | 518E63300 | STRUCTURE DRAINAGE, MISC.: | 8 | Materials | Did Contractor provide porous backfill consisting of gravel, stone, or air cooled blast furnace slag with No.57 gradation per Table 703.01-1? | 518.03 / 518.05 | 0 | 0 | 0 | 0 | 10/1/2020 | Structures
| CA-Q-518 | 518E63300 | STRUCTURE DRAINAGE, MISC.: | 9 | Scuppers, Pipe Installation | Were the scupper inlets installed at the proper elevation with the deck concrete, allowing water to drain from the deck? | 518.07 / 511.07 | 0 | 0 | 0 | 0 | 10/1/2020 | Structures
| CA-Q-518 | 518E63300 | STRUCTURE DRAINAGE, MISC.: | 10 | Scuppers, Pipe Installation | Was the pipe leading down from the superstructure, securely fastened to the structure, taking into account the deflection of the spans under dead load, with watertight connection, with structural steel joints welded? | 518.06 / 518.07 | 0 | 0 | 0 | 0 | 10/1/2020 | Structures
| CA-Q-518 | 518E63300 | STRUCTURE DRAINAGE, MISC.: | 11 | Scuppers, Pipe Installation | Was subsurface pipe, laid to grade, outletted per contract requirements? | 518.06 | 0 | 0 | 0 | 0 | 10/1/2020 | Structures
| CA-Q-518 | 518E63300 | STRUCTURE DRAINAGE, MISC.: | 12 | Porous Backfill Installation | If there are weep holes in the concrete, did Contractor place 2 cubic feet of bagged No. 3 aggregate at each weep hole to retain the porous backfill? | 518.05 | 0 | 0 | 0 | 0 | 10/1/2020 | Structures
| CA-Q-518 | 518E63300 | STRUCTURE DRAINAGE, MISC.: | 13 | Porous Backfill Installation | Did Contractor place the porous backfill for the full width of the trench and extend it to the bottom of the approach slab or base, as shown in the plans? Record Type of aggregate used. | 518.05 | 0 | 0 | 0 | 0 | 10/1/2020 | Structures
| CA-Q-518 | 518E63300 | STRUCTURE DRAINAGE, MISC.: | 14 | Porous Backfill Installation | Did Contractor carefully place the porous backfill as soon as all criteria are met to avoid ponding of surface water and accumulation of debris? | 518.05 | 0 | 0 | 0 | 0 | 10/1/2020 | Structures
| CA-Q-518 | 518E63300 | STRUCTURE DRAINAGE, MISC.: | 15 | Porous Backfill Installation | Did Contractor carefully place the porous backfill against waterproofed surfaces to avoid damage to the waterproofing material? | 518.05 | 0 | 0 | 0 | 0 | 10/1/2020 | Structures
| CA-Q-518 | 518E63300 | STRUCTURE DRAINAGE, MISC.: | 16 | Porous Backfill Installation | Did Contractor carefully place the filter fabric with the porous backfill, overlapping the fabric properly to continuously encapsulate the porous backfill and keep it separated from the adjacent Type B granular embankment installation? | 518.05 | 0 | 0 | 0 | 0 | 10/1/2020 | Structures
| CA-Q-518 | 518E63300 | STRUCTURE DRAINAGE, MISC.: | 17 | Porous Backfill Installation | Did Contractor run a plate compactor or tamper over the top of each lift for consolidation of approximately 85% of original layer thickness, if the porous backfill was placed in loose lifts under 12 inches? | 518.05 | 0 | 0 | 0 | 0 | 10/1/2020 | Structures
| CA-Q-518 | 518E63300 | STRUCTURE DRAINAGE, MISC.: | 18 | Porous Backfill Installation | If placed in loose lifts greater than 12 inches, did the Contractor flood the porous backfill at the appropriate moisture content for consolidation of approximately 85% of original layer thickness? | 518.05 | 0 | 0 | 0 | 0 | 10/1/2020 | Structures
| CA-Q-519 | 519E00100 | SPECIAL - COMPOSITE FIBER WRAP SYSTEM | 1 | Materials and Submittals | Were products listed under Evaluation Reports CSI - Division 03 01 00 Maintenance of Concrete, provided on the ICC-ES website? | PN 519 | 0 | 0 | 0 | 0 | 10/1/2020 | Structures
| CA-Q-519 | 519E00100 | SPECIAL - COMPOSITE FIBER WRAP SYSTEM | 2 | Materials and Submittals | Were Engineered Drawings submitted in accordance with C&MS 501.05.B? | PN 519 | 0 | 0 | 0 | 0 | 10/1/2020 | Structures
| CA-Q-519 | 519E00100 | SPECIAL - COMPOSITE FIBER WRAP SYSTEM | 3 | Materials and Submittals | Were all system components delivered to the project shall be labeled in accordance with the FRP system’s ICC-ES Evaluation Report Section 7.0. | PN 519 | 0 | 0 | 0 | 0 | 10/1/2020 | Structures
| CA-Q-519 | 519E00100 | SPECIAL - COMPOSITE FIBER WRAP SYSTEM | 4 | Construction | Was surface prepared to remove protruding surface imperfections that exceed 1/32-in and round all outside corners and sharp edges to be wrapped to a minimum radius of 0.5-in? | PN 519 | 0 | 0 | 0 | 0 | 10/1/2020 | Structures
| CA-Q-519 | 519E00100 | SPECIAL - COMPOSITE FIBER WRAP SYSTEM | 5 | Construction | Were ambient and concrete surface temperatures within the range specified by the manufacturer for FRP installation? | PN 519 | 0 | 0 | 0 | 0 | 10/1/2020 | Structures
| CA-Q-519 | 519E00100 | SPECIAL - COMPOSITE FIBER WRAP SYSTEM | 6 | Construction | Was primer resin applied according to the manufacturer’s recommendations such that it penetrates the pores of the substrate but does not drip or run? | PN 519 | 0 | 0 | 0 | 0 | 10/1/2020 | Structures
| CA-Q-519 | 519E00100 | SPECIAL - COMPOSITE FIBER WRAP SYSTEM | 7 | Construction | Were the manufacturer’s recommended procedures followed for impregnating fiber sheets with saturating resin and application? | PN 519 | 0 | 0 | 0 | 0 | 10/1/2020 | Structures
| CA-Q-519 | 519E00100 | SPECIAL - COMPOSITE FIBER WRAP SYSTEM | 8 | Construction | Were lap splices provided that equal to or exceed the length recommended by the manufacturer such that the full tensile strength of the fiber sheet is achieved? | PN 519 | 0 | 0 | 0 | 0 | 10/1/2020 | Structures
| CA-Q-519 | 519E00100 | SPECIAL - COMPOSITE FIBER WRAP SYSTEM | 9 | Construction | Was an experienced individual assigned by the contractor to act as quality control specialist to control the quality of work in each phase - inspecting and reporting all information to the Engineer. | PN 519 | 0 | 0 | 0 | 0 | 10/1/2020 | Structures
| CA-Q-519 | 519E00100 | SPECIAL - COMPOSITE FIBER WRAP SYSTEM | 10 | Construction | Did the Contractor wait a minimum of 24 hours for the FRP system to initially cure and before the application of any top coatings, to visually inspect the installed FRP system for delamination defects including bubbles, air pockets, voids, and areas of debonding? | PN 519 | 0 | 0 | 0 | 0 | 10/1/2020 | Structures
| CA-Q-519 | 519E00100 | SPECIAL - COMPOSITE FIBER WRAP SYSTEM | 11 | Construction | Were all defects repaired in a manner that will restore the FRP composite wrap system to the Engineer’s satisfaction in accordance with PN519? | PN 519 | 0 | 0 | 0 | 0 | 10/1/2020 | Structures
| CA-Q-519 | 519E10000 | PATCHING CONCRETE BRIDGE DECK OVERLAY WITH MICRO-SILICA MODIFIED CONCRETE | 1 | Materials | Did the Contractor use reinforcing steel according to 509, dowels to 709.01, 709.03 or 709.05, welded wire fabric to 709.10 or 709.12.? | 519.02 | 0 | 0 | 0 | 0 | 10/1/2020 | Structures
| CA-Q-519 | 519E10000 | PATCHING CONCRETE BRIDGE DECK OVERLAY WITH MICRO-SILICA MODIFIED CONCRETE | 2 | Materials | Did the Contractor use QC 5 concrete according to 499? | 519.02 | 0 | 0 | 0 | 0 | 10/1/2020 | Structures
| CA-Q-519 | 519E10000 | PATCHING CONCRETE BRIDGE DECK OVERLAY WITH MICRO-SILICA MODIFIED CONCRETE | 3 | Surface Preparation and Repair | Does the Concrete Job Mix Formula (JMF) supplied match the Engineer approved JMF? Document the approved JMF. | 499 | 0 | 0 | 0 | 0 | 10/1/2020 | Structures
| CA-Q-519 | 519E10000 | PATCHING CONCRETE BRIDGE DECK OVERLAY WITH MICRO-SILICA MODIFIED CONCRETE | 4 | Surface Preparation and Repair | Did the Contractor drench the surface with clean water and before placing the concrete, allow the surface to dry to a damp condition? | 519.04 | 0 | 0 | 0 | 0 | 10/1/2020 | Structures
| CA-Q-519 | 519E10000 | PATCHING CONCRETE BRIDGE DECK OVERLAY WITH MICRO-SILICA MODIFIED CONCRETE | 5 | Surface Preparation and Repair | Did the Contractor use a “pencil” vibrator and/or externally vibrate the forms when placing the concrete to provide a well consolidated patch ? | 519.06 | 0 | 0 | 0 | 0 | 10/1/2020 | Structures
| CA-Q-519 | 519E10000 | PATCHING CONCRETE BRIDGE DECK OVERLAY WITH MICRO-SILICA MODIFIED CONCRETE | 6 | Surface Preparation and Repair | Did Contractor remove the forms within 24 hours after placing the concrete, finish all exposed surfaces by rubbing to match the surrounding concrete and apply membrane curing according to 511.17, Method B, immediately after rubbing the surfaces? | 511.14 / 519.06 | 0 | 0 | 0 | 0 | 10/1/2020 | Structures
| CA-Q-519 | 519E10000 | PATCHING CONCRETE BRIDGE DECK OVERLAY WITH MICRO-SILICA MODIFIED CONCRETE | 7 | Surface Preparation and Repair | After curing and before final acceptance, were all patched areas sounded? | 519.06 | 0 | 0 | 0 | 0 | 10/1/2020 | Structures
| CA-Q-519 | 519E10000 | PATCHING CONCRETE BRIDGE DECK OVERLAY WITH MICRO-SILICA MODIFIED CONCRETE | 8 | Surface Preparation and Repair | Were all unsound or visibly cracked areas removed and repaired? | 519.06 | 0 | 0 | 0 | 0 | 10/1/2020 | Structures
| CA-Q-519 | 519E10000 | PATCHING CONCRETE BRIDGE DECK OVERLAY WITH MICRO-SILICA MODIFIED CONCRETE | 9 | Surface Preparation and Repair | Was a hammer used to sound vertical surfaces and a chain used to sound horizontal surfaces and unsound areas marked for removal? | 519.03 | 0 | 0 | 0 | 0 | 10/1/2020 | Structures
| CA-Q-519 | 519E10000 | PATCHING CONCRETE BRIDGE DECK OVERLAY WITH MICRO-SILICA MODIFIED CONCRETE | 10 | Surface Preparation and Repair | Did the Contractor remove all loose and disintegrated concrete from the areas to be repaired to expose a sound concrete surface? | 519.03 | 0 | 0 | 0 | 0 | 10/1/2020 | Structures
| CA-Q-519 | 519E10000 | PATCHING CONCRETE BRIDGE DECK OVERLAY WITH MICRO-SILICA MODIFIED CONCRETE | 11 | Surface Preparation and Repair | Did the Contractor provide patch depths of 4 inches (10 cm) for horizontal patches and the patch depths of 3 inches (8 cm) for vertical patches? Document the patch depth. (Photo Documentation Required) | 519.04 | 0 | 0 | 0 | 0 | 10/1/2020 | Structures
| CA-Q-519 | 519E10000 | PATCHING CONCRETE BRIDGE DECK OVERLAY WITH MICRO-SILICA MODIFIED CONCRETE | 12 | Surface Preparation and Repair | Did the Contractor remove sound concrete (beneath the disintegrated concrete) for a depth of not less than 1/4 inch (6 mm) and not more than 1 inch (25 mm), provided that the above minimum depth of patch is maintained and square shoulders? | 519.03 | 0 | 0 | 0 | 0 | 10/1/2020 | Structures
| CA-Q-519 | 519E10000 | PATCHING CONCRETE BRIDGE DECK OVERLAY WITH MICRO-SILICA MODIFIED CONCRETE | 13 | Surface Preparation and Repair | If working around reinforcing steel, did the Contractor avoid damaging or debonding any reinforcing steel, that is un-corroded and completely embedded in sound concrete? | 519.03 | 0 | 0 | 0 | 0 | 10/1/2020 | Structures
| CA-Q-519 | 519E10000 | PATCHING CONCRETE BRIDGE DECK OVERLAY WITH MICRO-SILICA MODIFIED CONCRETE | 14 | Surface Preparation and Repair | If the reinforcing steel was exposed during removal, did Contractor remove the concrete around the reinforcing steel to completely expose the reinforcing and provide at least a 1 inch (25 mm) clearance around the reinforcing? | 519.03 | 0 | 0 | 0 | 0 | 10/1/2020 | Structures
| CA-Q-519 | 519E10000 | PATCHING CONCRETE BRIDGE DECK OVERLAY WITH MICRO-SILICA MODIFIED CONCRETE | 15 | Surface Preparation and Repair | Did Contractor clean the surface of the area to be patched and all exposed reinforcing steel of all dirt, dust, or other foreign materials with water, or compressed air? Document patch area thoroughly cleaned. | 519.04 | 0 | 0 | 0 | 0 | 10/1/2020 | Structures
| CA-Q-519 | 519E10000 | PATCHING CONCRETE BRIDGE DECK OVERLAY WITH MICRO-SILICA MODIFIED CONCRETE | 16 | Surface Preparation and Repair | Did the Contractor reinforce the entire area of the patch and retain an 1 inch cover to the surface of the patch? | 519.05 | 0 | 0 | 0 | 0 | 10/1/2020 | Structures
| CA-Q-519 | 519E11100 | PATCHING CONCRETE STRUCTURE | 1 | Materials | Did the Contractor use reinforcing steel according to 509, dowels to 709.01, 709.03 or 709.05, welded wire fabric to 709.10 or 709.12.? | 519.02 | 0 | 0 | 0 | 0 | 10/1/2020 | Structures
| CA-Q-519 | 519E11100 | PATCHING CONCRETE STRUCTURE | 2 | Materials | Did the Contractor use QC 5 concrete according to 499? | 519.02 | 0 | 0 | 0 | 0 | 10/1/2020 | Structures
| CA-Q-519 | 519E11100 | PATCHING CONCRETE STRUCTURE | 3 | Surface Preparation and Repair | Does the Concrete Job Mix Formula (JMF) supplied match the Engineer approved JMF? Document the approved JMF. | 499 | 0 | 0 | 0 | 0 | 10/1/2020 | Structures
| CA-Q-519 | 519E11100 | PATCHING CONCRETE STRUCTURE | 4 | Surface Preparation and Repair | Did the Contractor drench the surface with clean water and before placing the concrete, allow the surface to dry to a damp condition? | 519.04 | 0 | 0 | 0 | 0 | 10/1/2020 | Structures
| CA-Q-519 | 519E11100 | PATCHING CONCRETE STRUCTURE | 5 | Surface Preparation and Repair | Did the Contractor use a “pencil” vibrator and/or externally vibrate the forms when placing the concrete to provide a well consolidated patch ? | 519.06 | 0 | 0 | 0 | 0 | 10/1/2020 | Structures
| CA-Q-519 | 519E11100 | PATCHING CONCRETE STRUCTURE | 6 | Surface Preparation and Repair | Did Contractor remove the forms within 24 hours after placing the concrete, finish all exposed surfaces by rubbing to match the surrounding concrete and apply membrane curing according to 511.17, Method B, immediately after rubbing the surfaces? | 511.14 / 519.06 | 0 | 0 | 0 | 0 | 10/1/2020 | Structures
| CA-Q-519 | 519E11100 | PATCHING CONCRETE STRUCTURE | 7 | Surface Preparation and Repair | After curing and before final acceptance, were all patched areas sounded? | 519.06 | 0 | 0 | 0 | 0 | 10/1/2020 | Structures
| CA-Q-519 | 519E11100 | PATCHING CONCRETE STRUCTURE | 8 | Surface Preparation and Repair | Were all unsound or visibly cracked areas removed and repaired? | 519.06 | 0 | 0 | 0 | 0 | 10/1/2020 | Structures
| CA-Q-519 | 519E11100 | PATCHING CONCRETE STRUCTURE | 9 | Surface Preparation and Repair | Was a hammer used to sound vertical surfaces and a chain used to sound horizontal surfaces and unsound areas marked for removal? | 519.03 | 0 | 0 | 0 | 0 | 10/1/2020 | Structures
| CA-Q-519 | 519E11100 | PATCHING CONCRETE STRUCTURE | 10 | Surface Preparation and Repair | Did the Contractor remove all loose and disintegrated concrete from the areas to be repaired to expose a sound concrete surface? | 519.03 | 0 | 0 | 0 | 0 | 10/1/2020 | Structures
| CA-Q-519 | 519E11100 | PATCHING CONCRETE STRUCTURE | 11 | Surface Preparation and Repair | Did the Contractor provide patch depths of 4 inches (10 cm) for horizontal patches and the patch depths of 3 inches (8 cm) for vertical patches? Document the patch depth. (Photo Documentation Required) | 519.04 | 0 | 0 | 0 | 0 | 10/1/2020 | Structures
| CA-Q-519 | 519E11100 | PATCHING CONCRETE STRUCTURE | 12 | Surface Preparation and Repair | Did the Contractor remove sound concrete (beneath the disintegrated concrete) for a depth of not less than 1/4 inch (6 mm) and not more than 1 inch (25 mm), provided that the above minimum depth of patch is maintained and square shoulders? | 519.03 | 0 | 0 | 0 | 0 | 10/1/2020 | Structures
| CA-Q-519 | 519E11100 | PATCHING CONCRETE STRUCTURE | 13 | Surface Preparation and Repair | If working around reinforcing steel, did the Contractor avoid damaging or debonding any reinforcing steel, that is un-corroded and completely embedded in sound concrete? | 519.03 | 0 | 0 | 0 | 0 | 10/1/2020 | Structures
| CA-Q-519 | 519E11100 | PATCHING CONCRETE STRUCTURE | 14 | Surface Preparation and Repair | If the reinforcing steel was exposed during removal, did Contractor remove the concrete around the reinforcing steel to completely expose the reinforcing and provide at least a 1 inch (25 mm) clearance around the reinforcing? | 519.03 | 0 | 0 | 0 | 0 | 10/1/2020 | Structures
| CA-Q-519 | 519E11100 | PATCHING CONCRETE STRUCTURE | 15 | Surface Preparation and Repair | Did Contractor clean the surface of the area to be patched and all exposed reinforcing steel of all dirt, dust, or other foreign materials with water, or compressed air? Document patch area thoroughly cleaned. | 519.04 | 0 | 0 | 0 | 0 | 10/1/2020 | Structures
| CA-Q-519 | 519E11100 | PATCHING CONCRETE STRUCTURE | 16 | Surface Preparation and Repair | Did the Contractor reinforce the entire area of the patch and retain an 1 inch cover to the surface of the patch? | 519.05 | 0 | 0 | 0 | 0 | 10/1/2020 | Structures
| CA-Q-519 | 519E11101 | PATCHING CONCRETE STRUCTURE, AS PER PLAN | 1 | Materials | Did the Contractor use reinforcing steel according to 509, dowels to 709.01, 709.03 or 709.05, welded wire fabric to 709.10 or 709.12.? | 519.02 | 0 | 0 | 0 | 0 | 10/1/2020 | Structures
| CA-Q-519 | 519E11101 | PATCHING CONCRETE STRUCTURE, AS PER PLAN | 2 | Materials | Did the Contractor use QC 5 concrete according to 499? | 519.02 | 0 | 0 | 0 | 0 | 10/1/2020 | Structures
| CA-Q-519 | 519E11101 | PATCHING CONCRETE STRUCTURE, AS PER PLAN | 3 | Surface Preparation and Repair | Does the Concrete Job Mix Formula (JMF) supplied match the Engineer approved JMF? Document the approved JMF. | 499 | 0 | 0 | 0 | 0 | 10/1/2020 | Structures
| CA-Q-519 | 519E11101 | PATCHING CONCRETE STRUCTURE, AS PER PLAN | 4 | Surface Preparation and Repair | Did the Contractor drench the surface with clean water and before placing the concrete, allow the surface to dry to a damp condition? | 519.04 | 0 | 0 | 0 | 0 | 10/1/2020 | Structures
| CA-Q-519 | 519E11101 | PATCHING CONCRETE STRUCTURE, AS PER PLAN | 5 | Surface Preparation and Repair | Did the Contractor use a “pencil” vibrator and/or externally vibrate the forms when placing the concrete to provide a well consolidated patch ? | 519.06 | 0 | 0 | 0 | 0 | 10/1/2020 | Structures
| CA-Q-519 | 519E11101 | PATCHING CONCRETE STRUCTURE, AS PER PLAN | 6 | Surface Preparation and Repair | Did Contractor remove the forms within 24 hours after placing the concrete, finish all exposed surfaces by rubbing to match the surrounding concrete and apply membrane curing according to 511.17, Method B, immediately after rubbing the surfaces? | 511.14 / 519.06 | 0 | 0 | 0 | 0 | 10/1/2020 | Structures
| CA-Q-519 | 519E11101 | PATCHING CONCRETE STRUCTURE, AS PER PLAN | 7 | Surface Preparation and Repair | After curing and before final acceptance, were all patched areas sounded? | 519.06 | 0 | 0 | 0 | 0 | 10/1/2020 | Structures
| CA-Q-519 | 519E11101 | PATCHING CONCRETE STRUCTURE, AS PER PLAN | 8 | Surface Preparation and Repair | Were all unsound or visibly cracked areas removed and repaired? | 519.06 | 0 | 0 | 0 | 0 | 10/1/2020 | Structures
| CA-Q-519 | 519E11101 | PATCHING CONCRETE STRUCTURE, AS PER PLAN | 9 | Surface Preparation and Repair | Was a hammer used to sound vertical surfaces and a chain used to sound horizontal surfaces and unsound areas marked for removal? | 519.03 | 0 | 0 | 0 | 0 | 10/1/2020 | Structures
| CA-Q-519 | 519E11101 | PATCHING CONCRETE STRUCTURE, AS PER PLAN | 10 | Surface Preparation and Repair | Did the Contractor remove all loose and disintegrated concrete from the areas to be repaired to expose a sound concrete surface? | 519.03 | 0 | 0 | 0 | 0 | 10/1/2020 | Structures
| CA-Q-519 | 519E11101 | PATCHING CONCRETE STRUCTURE, AS PER PLAN | 11 | Surface Preparation and Repair | Did the Contractor provide patch depths of 4 inches (10 cm) for horizontal patches and the patch depths of 3 inches (8 cm) for vertical patches? Document the patch depth. (Photo Documentation Required) | 519.04 | 0 | 0 | 0 | 0 | 10/1/2020 | Structures
| CA-Q-519 | 519E11101 | PATCHING CONCRETE STRUCTURE, AS PER PLAN | 12 | Surface Preparation and Repair | Did the Contractor remove sound concrete (beneath the disintegrated concrete) for a depth of not less than 1/4 inch (6 mm) and not more than 1 inch (25 mm), provided that the above minimum depth of patch is maintained and square shoulders? | 519.03 | 0 | 0 | 0 | 0 | 10/1/2020 | Structures
| CA-Q-519 | 519E11101 | PATCHING CONCRETE STRUCTURE, AS PER PLAN | 13 | Surface Preparation and Repair | If working around reinforcing steel, did the Contractor avoid damaging or debonding any reinforcing steel, that is un-corroded and completely embedded in sound concrete? | 519.03 | 0 | 0 | 0 | 0 | 10/1/2020 | Structures
| CA-Q-519 | 519E11101 | PATCHING CONCRETE STRUCTURE, AS PER PLAN | 14 | Surface Preparation and Repair | If the reinforcing steel was exposed during removal, did Contractor remove the concrete around the reinforcing steel to completely expose the reinforcing and provide at least a 1 inch (25 mm) clearance around the reinforcing? | 519.03 | 0 | 0 | 0 | 0 | 10/1/2020 | Structures
| CA-Q-519 | 519E11101 | PATCHING CONCRETE STRUCTURE, AS PER PLAN | 15 | Surface Preparation and Repair | Did Contractor clean the surface of the area to be patched and all exposed reinforcing steel of all dirt, dust, or other foreign materials with water, or compressed air? Document patch area thoroughly cleaned. | 519.04 | 0 | 0 | 0 | 0 | 10/1/2020 | Structures
| CA-Q-519 | 519E11101 | PATCHING CONCRETE STRUCTURE, AS PER PLAN | 16 | Surface Preparation and Repair | Did the Contractor reinforce the entire area of the patch and retain an 1 inch cover to the surface of the patch? | 519.05 | 0 | 0 | 0 | 0 | 10/1/2020 | Structures
| CA-Q-519 | 519E11600 | SPECIAL - PATCHING CONCRETE STRUCTURE | 1 | Materials | Did the Contractor use reinforcing steel according to 509, dowels to 709.01, 709.03 or 709.05, welded wire fabric to 709.10 or 709.12.? | 519.02 | 0 | 0 | 0 | 0 | 10/1/2020 | Structures
| CA-Q-519 | 519E11600 | SPECIAL - PATCHING CONCRETE STRUCTURE | 2 | Materials | Did the Contractor use QC 5 concrete according to 499? | 519.02 | 0 | 0 | 0 | 0 | 10/1/2020 | Structures
| CA-Q-519 | 519E11600 | SPECIAL - PATCHING CONCRETE STRUCTURE | 3 | Surface Preparation and Repair | Does the Concrete Job Mix Formula (JMF) supplied match the Engineer approved JMF? Document the approved JMF. | 499 | 0 | 0 | 0 | 0 | 10/1/2020 | Structures
| CA-Q-519 | 519E11600 | SPECIAL - PATCHING CONCRETE STRUCTURE | 4 | Surface Preparation and Repair | Did the Contractor drench the surface with clean water and before placing the concrete, allow the surface to dry to a damp condition? | 519.04 | 0 | 0 | 0 | 0 | 10/1/2020 | Structures
| CA-Q-519 | 519E11600 | SPECIAL - PATCHING CONCRETE STRUCTURE | 5 | Surface Preparation and Repair | Did the Contractor use a “pencil” vibrator and/or externally vibrate the forms when placing the concrete to provide a well consolidated patch ? | 519.06 | 0 | 0 | 0 | 0 | 10/1/2020 | Structures
| CA-Q-519 | 519E11600 | SPECIAL - PATCHING CONCRETE STRUCTURE | 6 | Surface Preparation and Repair | Did Contractor remove the forms within 24 hours after placing the concrete, finish all exposed surfaces by rubbing to match the surrounding concrete and apply membrane curing according to 511.17, Method B, immediately after rubbing the surfaces? | 511.14 / 519.06 | 0 | 0 | 0 | 0 | 10/1/2020 | Structures
| CA-Q-519 | 519E11600 | SPECIAL - PATCHING CONCRETE STRUCTURE | 7 | Surface Preparation and Repair | After curing and before final acceptance, were all patched areas sounded? | 519.06 | 0 | 0 | 0 | 0 | 10/1/2020 | Structures
| CA-Q-519 | 519E11600 | SPECIAL - PATCHING CONCRETE STRUCTURE | 8 | Surface Preparation and Repair | Were all unsound or visibly cracked areas removed and repaired? | 519.06 | 0 | 0 | 0 | 0 | 10/1/2020 | Structures
| CA-Q-519 | 519E11600 | SPECIAL - PATCHING CONCRETE STRUCTURE | 9 | Surface Preparation and Repair | Was a hammer used to sound vertical surfaces and a chain used to sound horizontal surfaces and unsound areas marked for removal? | 519.03 | 0 | 0 | 0 | 0 | 10/1/2020 | Structures
| CA-Q-519 | 519E11600 | SPECIAL - PATCHING CONCRETE STRUCTURE | 10 | Surface Preparation and Repair | Did the Contractor remove all loose and disintegrated concrete from the areas to be repaired to expose a sound concrete surface? | 519.03 | 0 | 0 | 0 | 0 | 10/1/2020 | Structures
| CA-Q-519 | 519E11600 | SPECIAL - PATCHING CONCRETE STRUCTURE | 11 | Surface Preparation and Repair | Did the Contractor provide patch depths of 4 inches (10 cm) for horizontal patches and the patch depths of 3 inches (8 cm) for vertical patches? Document the patch depth. (Photo Documentation Required) | 519.04 | 0 | 0 | 0 | 0 | 10/1/2020 | Structures
| CA-Q-519 | 519E11600 | SPECIAL - PATCHING CONCRETE STRUCTURE | 12 | Surface Preparation and Repair | Did the Contractor remove sound concrete (beneath the disintegrated concrete) for a depth of not less than 1/4 inch (6 mm) and not more than 1 inch (25 mm), provided that the above minimum depth of patch is maintained and square shoulders? | 519.03 | 0 | 0 | 0 | 0 | 10/1/2020 | Structures
| CA-Q-519 | 519E11600 | SPECIAL - PATCHING CONCRETE STRUCTURE | 13 | Surface Preparation and Repair | If working around reinforcing steel, did the Contractor avoid damaging or debonding any reinforcing steel, that is un-corroded and completely embedded in sound concrete? | 519.03 | 0 | 0 | 0 | 0 | 10/1/2020 | Structures
| CA-Q-519 | 519E11600 | SPECIAL - PATCHING CONCRETE STRUCTURE | 14 | Surface Preparation and Repair | If the reinforcing steel was exposed during removal, did Contractor remove the concrete around the reinforcing steel to completely expose the reinforcing and provide at least a 1 inch (25 mm) clearance around the reinforcing? | 519.03 | 0 | 0 | 0 | 0 | 10/1/2020 | Structures
| CA-Q-519 | 519E11600 | SPECIAL - PATCHING CONCRETE STRUCTURE | 15 | Surface Preparation and Repair | Did Contractor clean the surface of the area to be patched and all exposed reinforcing steel of all dirt, dust, or other foreign materials with water, or compressed air? Document patch area thoroughly cleaned. | 519.04 | 0 | 0 | 0 | 0 | 10/1/2020 | Structures
| CA-Q-519 | 519E11600 | SPECIAL - PATCHING CONCRETE STRUCTURE | 16 | Surface Preparation and Repair | Did the Contractor reinforce the entire area of the patch and retain an 1 inch cover to the surface of the patch? | 519.05 | 0 | 0 | 0 | 0 | 10/1/2020 | Structures
| CA-Q-519 | 519E11710 | SPECIAL - PATCHING CONCRETE STRUCTURE | 1 | Materials | Did the Contractor use reinforcing steel according to 509, dowels to 709.01, 709.03 or 709.05, welded wire fabric to 709.10 or 709.12.? | 519.02 | 0 | 0 | 0 | 0 | 10/1/2020 | Structures
| CA-Q-519 | 519E11710 | SPECIAL - PATCHING CONCRETE STRUCTURE | 2 | Materials | Did the Contractor use QC 5 concrete according to 499? | 519.02 | 0 | 0 | 0 | 0 | 10/1/2020 | Structures
| CA-Q-519 | 519E11710 | SPECIAL - PATCHING CONCRETE STRUCTURE | 3 | Surface Preparation and Repair | Does the Concrete Job Mix Formula (JMF) supplied match the Engineer approved JMF? Document the approved JMF. | 499 | 0 | 0 | 0 | 0 | 10/1/2020 | Structures
| CA-Q-519 | 519E11710 | SPECIAL - PATCHING CONCRETE STRUCTURE | 4 | Surface Preparation and Repair | Did the Contractor drench the surface with clean water and before placing the concrete, allow the surface to dry to a damp condition? | 519.04 | 0 | 0 | 0 | 0 | 10/1/2020 | Structures
| CA-Q-519 | 519E11710 | SPECIAL - PATCHING CONCRETE STRUCTURE | 5 | Surface Preparation and Repair | Did the Contractor use a “pencil” vibrator and/or externally vibrate the forms when placing the concrete to provide a well consolidated patch ? | 519.06 | 0 | 0 | 0 | 0 | 10/1/2020 | Structures
| CA-Q-519 | 519E11710 | SPECIAL - PATCHING CONCRETE STRUCTURE | 6 | Surface Preparation and Repair | Did Contractor remove the forms within 24 hours after placing the concrete, finish all exposed surfaces by rubbing to match the surrounding concrete and apply membrane curing according to 511.17, Method B, immediately after rubbing the surfaces? | 511.14 / 519.06 | 0 | 0 | 0 | 0 | 10/1/2020 | Structures
| CA-Q-519 | 519E11710 | SPECIAL - PATCHING CONCRETE STRUCTURE | 7 | Surface Preparation and Repair | After curing and before final acceptance, were all patched areas sounded? | 519.06 | 0 | 0 | 0 | 0 | 10/1/2020 | Structures
| CA-Q-519 | 519E11710 | SPECIAL - PATCHING CONCRETE STRUCTURE | 8 | Surface Preparation and Repair | Were all unsound or visibly cracked areas removed and repaired? | 519.06 | 0 | 0 | 0 | 0 | 10/1/2020 | Structures
| CA-Q-519 | 519E11710 | SPECIAL - PATCHING CONCRETE STRUCTURE | 9 | Surface Preparation and Repair | Was a hammer used to sound vertical surfaces and a chain used to sound horizontal surfaces and unsound areas marked for removal? | 519.03 | 0 | 0 | 0 | 0 | 10/1/2020 | Structures
| CA-Q-519 | 519E11710 | SPECIAL - PATCHING CONCRETE STRUCTURE | 10 | Surface Preparation and Repair | Did the Contractor remove all loose and disintegrated concrete from the areas to be repaired to expose a sound concrete surface? | 519.03 | 0 | 0 | 0 | 0 | 10/1/2020 | Structures
| CA-Q-519 | 519E11710 | SPECIAL - PATCHING CONCRETE STRUCTURE | 11 | Surface Preparation and Repair | Did the Contractor provide patch depths of 4 inches (10 cm) for horizontal patches and the patch depths of 3 inches (8 cm) for vertical patches? Document the patch depth. (Photo Documentation Required) | 519.04 | 0 | 0 | 0 | 0 | 10/1/2020 | Structures
| CA-Q-519 | 519E11710 | SPECIAL - PATCHING CONCRETE STRUCTURE | 12 | Surface Preparation and Repair | Did the Contractor remove sound concrete (beneath the disintegrated concrete) for a depth of not less than 1/4 inch (6 mm) and not more than 1 inch (25 mm), provided that the above minimum depth of patch is maintained and square shoulders? | 519.03 | 0 | 0 | 0 | 0 | 10/1/2020 | Structures
| CA-Q-519 | 519E11710 | SPECIAL - PATCHING CONCRETE STRUCTURE | 13 | Surface Preparation and Repair | If working around reinforcing steel, did the Contractor avoid damaging or debonding any reinforcing steel, that is un-corroded and completely embedded in sound concrete? | 519.03 | 0 | 0 | 0 | 0 | 10/1/2020 | Structures
| CA-Q-519 | 519E11710 | SPECIAL - PATCHING CONCRETE STRUCTURE | 14 | Surface Preparation and Repair | If the reinforcing steel was exposed during removal, did Contractor remove the concrete around the reinforcing steel to completely expose the reinforcing and provide at least a 1 inch (25 mm) clearance around the reinforcing? | 519.03 | 0 | 0 | 0 | 0 | 10/1/2020 | Structures
| CA-Q-519 | 519E11710 | SPECIAL - PATCHING CONCRETE STRUCTURE | 15 | Surface Preparation and Repair | Did Contractor clean the surface of the area to be patched and all exposed reinforcing steel of all dirt, dust, or other foreign materials with water, or compressed air? Document patch area thoroughly cleaned. | 519.04 | 0 | 0 | 0 | 0 | 10/1/2020 | Structures
| CA-Q-519 | 519E11710 | SPECIAL - PATCHING CONCRETE STRUCTURE | 16 | Surface Preparation and Repair | Did the Contractor reinforce the entire area of the patch and retain an 1 inch cover to the surface of the patch? | 519.05 | 0 | 0 | 0 | 0 | 10/1/2020 | Structures
| CA-Q-519 | 519E11720 | SPECIAL - PATCHING CONCRETE STRUCTURE | 1 | Materials | Did the Contractor use reinforcing steel according to 509, dowels to 709.01, 709.03 or 709.05, welded wire fabric to 709.10 or 709.12.? | 519.02 | 0 | 0 | 0 | 0 | 10/1/2020 | Structures
| CA-Q-519 | 519E11720 | SPECIAL - PATCHING CONCRETE STRUCTURE | 2 | Materials | Did the Contractor use QC 5 concrete according to 499? | 519.02 | 0 | 0 | 0 | 0 | 10/1/2020 | Structures
| CA-Q-519 | 519E11720 | SPECIAL - PATCHING CONCRETE STRUCTURE | 3 | Surface Preparation and Repair | Does the Concrete Job Mix Formula (JMF) supplied match the Engineer approved JMF? Document the approved JMF. | 499 | 0 | 0 | 0 | 0 | 10/1/2020 | Structures
| CA-Q-519 | 519E11720 | SPECIAL - PATCHING CONCRETE STRUCTURE | 4 | Surface Preparation and Repair | Did the Contractor drench the surface with clean water and before placing the concrete, allow the surface to dry to a damp condition? | 519.04 | 0 | 0 | 0 | 0 | 10/1/2020 | Structures
| CA-Q-519 | 519E11720 | SPECIAL - PATCHING CONCRETE STRUCTURE | 5 | Surface Preparation and Repair | Did the Contractor use a “pencil” vibrator and/or externally vibrate the forms when placing the concrete to provide a well consolidated patch ? | 519.06 | 0 | 0 | 0 | 0 | 10/1/2020 | Structures
| CA-Q-519 | 519E11720 | SPECIAL - PATCHING CONCRETE STRUCTURE | 6 | Surface Preparation and Repair | Did Contractor remove the forms within 24 hours after placing the concrete, finish all exposed surfaces by rubbing to match the surrounding concrete and apply membrane curing according to 511.17, Method B, immediately after rubbing the surfaces? | 511.14 / 519.06 | 0 | 0 | 0 | 0 | 10/1/2020 | Structures
| CA-Q-519 | 519E11720 | SPECIAL - PATCHING CONCRETE STRUCTURE | 7 | Surface Preparation and Repair | After curing and before final acceptance, were all patched areas sounded? | 519.06 | 0 | 0 | 0 | 0 | 10/1/2020 | Structures
| CA-Q-519 | 519E11720 | SPECIAL - PATCHING CONCRETE STRUCTURE | 8 | Surface Preparation and Repair | Were all unsound or visibly cracked areas removed and repaired? | 519.06 | 0 | 0 | 0 | 0 | 10/1/2020 | Structures
| CA-Q-519 | 519E11720 | SPECIAL - PATCHING CONCRETE STRUCTURE | 9 | Surface Preparation and Repair | Was a hammer used to sound vertical surfaces and a chain used to sound horizontal surfaces and unsound areas marked for removal? | 519.03 | 0 | 0 | 0 | 0 | 10/1/2020 | Structures
| CA-Q-519 | 519E11720 | SPECIAL - PATCHING CONCRETE STRUCTURE | 10 | Surface Preparation and Repair | Did the Contractor remove all loose and disintegrated concrete from the areas to be repaired to expose a sound concrete surface? | 519.03 | 0 | 0 | 0 | 0 | 10/1/2020 | Structures
| CA-Q-519 | 519E11720 | SPECIAL - PATCHING CONCRETE STRUCTURE | 11 | Surface Preparation and Repair | Did the Contractor provide patch depths of 4 inches (10 cm) for horizontal patches and the patch depths of 3 inches (8 cm) for vertical patches? Document the patch depth. (Photo Documentation Required) | 519.04 | 0 | 0 | 0 | 0 | 10/1/2020 | Structures
| CA-Q-519 | 519E11720 | SPECIAL - PATCHING CONCRETE STRUCTURE | 12 | Surface Preparation and Repair | Did the Contractor remove sound concrete (beneath the disintegrated concrete) for a depth of not less than 1/4 inch (6 mm) and not more than 1 inch (25 mm), provided that the above minimum depth of patch is maintained and square shoulders? | 519.03 | 0 | 0 | 0 | 0 | 10/1/2020 | Structures
| CA-Q-519 | 519E11720 | SPECIAL - PATCHING CONCRETE STRUCTURE | 13 | Surface Preparation and Repair | If working around reinforcing steel, did the Contractor avoid damaging or debonding any reinforcing steel, that is un-corroded and completely embedded in sound concrete? | 519.03 | 0 | 0 | 0 | 0 | 10/1/2020 | Structures
| CA-Q-519 | 519E11720 | SPECIAL - PATCHING CONCRETE STRUCTURE | 14 | Surface Preparation and Repair | If the reinforcing steel was exposed during removal, did Contractor remove the concrete around the reinforcing steel to completely expose the reinforcing and provide at least a 1 inch (25 mm) clearance around the reinforcing? | 519.03 | 0 | 0 | 0 | 0 | 10/1/2020 | Structures
| CA-Q-519 | 519E11720 | SPECIAL - PATCHING CONCRETE STRUCTURE | 15 | Surface Preparation and Repair | Did Contractor clean the surface of the area to be patched and all exposed reinforcing steel of all dirt, dust, or other foreign materials with water, or compressed air? Document patch area thoroughly cleaned. | 519.04 | 0 | 0 | 0 | 0 | 10/1/2020 | Structures
| CA-Q-519 | 519E11720 | SPECIAL - PATCHING CONCRETE STRUCTURE | 16 | Surface Preparation and Repair | Did the Contractor reinforce the entire area of the patch and retain an 1 inch cover to the surface of the patch? | 519.05 | 0 | 0 | 0 | 0 | 10/1/2020 | Structures
| CA-Q-519 | 519E11900 | SPECIAL - PATCHING CONCRETE STRUCTURE | 1 | Materials | Did the Contractor use reinforcing steel according to 509, dowels to 709.01, 709.03 or 709.05, welded wire fabric to 709.10 or 709.12.? | 519.02 | 0 | 0 | 0 | 0 | 10/1/2020 | Structures
| CA-Q-519 | 519E11900 | SPECIAL - PATCHING CONCRETE STRUCTURE | 2 | Materials | Did the Contractor use QC 5 concrete according to 499? | 519.02 | 0 | 0 | 0 | 0 | 10/1/2020 | Structures
| CA-Q-519 | 519E11900 | SPECIAL - PATCHING CONCRETE STRUCTURE | 3 | Surface Preparation and Repair | Does the Concrete Job Mix Formula (JMF) supplied match the Engineer approved JMF? Document the approved JMF. | 499 | 0 | 0 | 0 | 0 | 10/1/2020 | Structures
| CA-Q-519 | 519E11900 | SPECIAL - PATCHING CONCRETE STRUCTURE | 4 | Surface Preparation and Repair | Did the Contractor drench the surface with clean water and before placing the concrete, allow the surface to dry to a damp condition? | 519.04 | 0 | 0 | 0 | 0 | 10/1/2020 | Structures
| CA-Q-519 | 519E11900 | SPECIAL - PATCHING CONCRETE STRUCTURE | 5 | Surface Preparation and Repair | Did the Contractor use a “pencil” vibrator and/or externally vibrate the forms when placing the concrete to provide a well consolidated patch ? | 519.06 | 0 | 0 | 0 | 0 | 10/1/2020 | Structures
| CA-Q-519 | 519E11900 | SPECIAL - PATCHING CONCRETE STRUCTURE | 6 | Surface Preparation and Repair | Did Contractor remove the forms within 24 hours after placing the concrete, finish all exposed surfaces by rubbing to match the surrounding concrete and apply membrane curing according to 511.17, Method B, immediately after rubbing the surfaces? | 511.14 / 519.06 | 0 | 0 | 0 | 0 | 10/1/2020 | Structures
| CA-Q-519 | 519E11900 | SPECIAL - PATCHING CONCRETE STRUCTURE | 7 | Surface Preparation and Repair | After curing and before final acceptance, were all patched areas sounded? | 519.06 | 0 | 0 | 0 | 0 | 10/1/2020 | Structures
| CA-Q-519 | 519E11900 | SPECIAL - PATCHING CONCRETE STRUCTURE | 8 | Surface Preparation and Repair | Were all unsound or visibly cracked areas removed and repaired? | 519.06 | 0 | 0 | 0 | 0 | 10/1/2020 | Structures
| CA-Q-519 | 519E11900 | SPECIAL - PATCHING CONCRETE STRUCTURE | 9 | Surface Preparation and Repair | Was a hammer used to sound vertical surfaces and a chain used to sound horizontal surfaces and unsound areas marked for removal? | 519.03 | 0 | 0 | 0 | 0 | 10/1/2020 | Structures
| CA-Q-519 | 519E11900 | SPECIAL - PATCHING CONCRETE STRUCTURE | 10 | Surface Preparation and Repair | Did the Contractor remove all loose and disintegrated concrete from the areas to be repaired to expose a sound concrete surface? | 519.03 | 0 | 0 | 0 | 0 | 10/1/2020 | Structures
| CA-Q-519 | 519E11900 | SPECIAL - PATCHING CONCRETE STRUCTURE | 11 | Surface Preparation and Repair | Did the Contractor provide patch depths of 4 inches (10 cm) for horizontal patches and the patch depths of 3 inches (8 cm) for vertical patches? Document the patch depth. (Photo Documentation Required) | 519.04 | 0 | 0 | 0 | 0 | 10/1/2020 | Structures
| CA-Q-519 | 519E11900 | SPECIAL - PATCHING CONCRETE STRUCTURE | 12 | Surface Preparation and Repair | Did the Contractor remove sound concrete (beneath the disintegrated concrete) for a depth of not less than 1/4 inch (6 mm) and not more than 1 inch (25 mm), provided that the above minimum depth of patch is maintained and square shoulders? | 519.03 | 0 | 0 | 0 | 0 | 10/1/2020 | Structures
| CA-Q-519 | 519E11900 | SPECIAL - PATCHING CONCRETE STRUCTURE | 13 | Surface Preparation and Repair | If working around reinforcing steel, did the Contractor avoid damaging or debonding any reinforcing steel, that is un-corroded and completely embedded in sound concrete? | 519.03 | 0 | 0 | 0 | 0 | 10/1/2020 | Structures
| CA-Q-519 | 519E11900 | SPECIAL - PATCHING CONCRETE STRUCTURE | 14 | Surface Preparation and Repair | If the reinforcing steel was exposed during removal, did Contractor remove the concrete around the reinforcing steel to completely expose the reinforcing and provide at least a 1 inch (25 mm) clearance around the reinforcing? | 519.03 | 0 | 0 | 0 | 0 | 10/1/2020 | Structures
| CA-Q-519 | 519E11900 | SPECIAL - PATCHING CONCRETE STRUCTURE | 15 | Surface Preparation and Repair | Did Contractor clean the surface of the area to be patched and all exposed reinforcing steel of all dirt, dust, or other foreign materials with water, or compressed air? Document patch area thoroughly cleaned. | 519.04 | 0 | 0 | 0 | 0 | 10/1/2020 | Structures
| CA-Q-519 | 519E11900 | SPECIAL - PATCHING CONCRETE STRUCTURE | 16 | Surface Preparation and Repair | Did the Contractor reinforce the entire area of the patch and retain an 1 inch cover to the surface of the patch? | 519.05 | 0 | 0 | 0 | 0 | 10/1/2020 | Structures
| CA-Q-519 | 519E12200 | PATCHING CONCRETE BRIDGE DECK - TYPE A | 1 | Materials | Did the Contractor use reinforcing steel according to 509, dowels to 709.01, 709.03 or 709.05, welded wire fabric to 709.10 or 709.12.? | 519.02 | 0 | 0 | 0 | 0 | 10/1/2020 | Structures
| CA-Q-519 | 519E12200 | PATCHING CONCRETE BRIDGE DECK - TYPE A | 2 | Materials | Did the Contractor use QC 5 concrete according to 499? | 519.02 | 0 | 0 | 0 | 0 | 10/1/2020 | Structures
| CA-Q-519 | 519E12200 | PATCHING CONCRETE BRIDGE DECK - TYPE A | 3 | Surface Preparation and Repair | Does the Concrete Job Mix Formula (JMF) supplied match the Engineer approved JMF? Document the approved JMF. | 499 | 0 | 0 | 0 | 0 | 10/1/2020 | Structures
| CA-Q-519 | 519E12200 | PATCHING CONCRETE BRIDGE DECK - TYPE A | 4 | Surface Preparation and Repair | Did the Contractor drench the surface with clean water and before placing the concrete, allow the surface to dry to a damp condition? | 519.04 | 0 | 0 | 0 | 0 | 10/1/2020 | Structures
| CA-Q-519 | 519E12200 | PATCHING CONCRETE BRIDGE DECK - TYPE A | 5 | Surface Preparation and Repair | Did the Contractor use a “pencil” vibrator and/or externally vibrate the forms when placing the concrete to provide a well consolidated patch ? | 519.06 | 0 | 0 | 0 | 0 | 10/1/2020 | Structures
| CA-Q-519 | 519E12200 | PATCHING CONCRETE BRIDGE DECK - TYPE A | 6 | Surface Preparation and Repair | Did Contractor remove the forms within 24 hours after placing the concrete, finish all exposed surfaces by rubbing to match the surrounding concrete and apply membrane curing according to 511.17, Method B, immediately after rubbing the surfaces? | 511.14 / 519.06 | 0 | 0 | 0 | 0 | 10/1/2020 | Structures
| CA-Q-519 | 519E12200 | PATCHING CONCRETE BRIDGE DECK - TYPE A | 7 | Surface Preparation and Repair | After curing and before final acceptance, were all patched areas sounded? | 519.06 | 0 | 0 | 0 | 0 | 10/1/2020 | Structures
| CA-Q-519 | 519E12200 | PATCHING CONCRETE BRIDGE DECK - TYPE A | 8 | Surface Preparation and Repair | Were all unsound or visibly cracked areas removed and repaired? | 519.06 | 0 | 0 | 0 | 0 | 10/1/2020 | Structures
| CA-Q-519 | 519E12200 | PATCHING CONCRETE BRIDGE DECK - TYPE A | 9 | Surface Preparation and Repair | Was a hammer used to sound vertical surfaces and a chain used to sound horizontal surfaces and unsound areas marked for removal? | 519.03 | 0 | 0 | 0 | 0 | 10/1/2020 | Structures
| CA-Q-519 | 519E12200 | PATCHING CONCRETE BRIDGE DECK - TYPE A | 10 | Surface Preparation and Repair | Did the Contractor remove all loose and disintegrated concrete from the areas to be repaired to expose a sound concrete surface? | 519.03 | 0 | 0 | 0 | 0 | 10/1/2020 | Structures
| CA-Q-519 | 519E12200 | PATCHING CONCRETE BRIDGE DECK - TYPE A | 11 | Surface Preparation and Repair | Did the Contractor provide patch depths of 4 inches (10 cm) for horizontal patches and the patch depths of 3 inches (8 cm) for vertical patches? Document the patch depth. (Photo Documentation Required) | 519.04 | 0 | 0 | 0 | 0 | 10/1/2020 | Structures
| CA-Q-519 | 519E12200 | PATCHING CONCRETE BRIDGE DECK - TYPE A | 12 | Surface Preparation and Repair | Did the Contractor remove sound concrete (beneath the disintegrated concrete) for a depth of not less than 1/4 inch (6 mm) and not more than 1 inch (25 mm), provided that the above minimum depth of patch is maintained and square shoulders? | 519.03 | 0 | 0 | 0 | 0 | 10/1/2020 | Structures
| CA-Q-519 | 519E12200 | PATCHING CONCRETE BRIDGE DECK - TYPE A | 13 | Surface Preparation and Repair | If working around reinforcing steel, did the Contractor avoid damaging or debonding any reinforcing steel, that is un-corroded and completely embedded in sound concrete? | 519.03 | 0 | 0 | 0 | 0 | 10/1/2020 | Structures
| CA-Q-519 | 519E12200 | PATCHING CONCRETE BRIDGE DECK - TYPE A | 14 | Surface Preparation and Repair | If the reinforcing steel was exposed during removal, did Contractor remove the concrete around the reinforcing steel to completely expose the reinforcing and provide at least a 1 inch (25 mm) clearance around the reinforcing? | 519.03 | 0 | 0 | 0 | 0 | 10/1/2020 | Structures
| CA-Q-519 | 519E12200 | PATCHING CONCRETE BRIDGE DECK - TYPE A | 15 | Surface Preparation and Repair | Did Contractor clean the surface of the area to be patched and all exposed reinforcing steel of all dirt, dust, or other foreign materials with water, or compressed air? Document patch area thoroughly cleaned. | 519.04 | 0 | 0 | 0 | 0 | 10/1/2020 | Structures
| CA-Q-519 | 519E12200 | PATCHING CONCRETE BRIDGE DECK - TYPE A | 16 | Surface Preparation and Repair | Did the Contractor reinforce the entire area of the patch and retain an 1 inch cover to the surface of the patch? | 519.05 | 0 | 0 | 0 | 0 | 10/1/2020 | Structures
| CA-Q-519 | 519E12300 | PATCHING CONCRETE BRIDGE DECK - TYPE B | 1 | Materials | Did the Contractor use reinforcing steel according to 509, dowels to 709.01, 709.03 or 709.05, welded wire fabric to 709.10 or 709.12.? | 519.02 | 0 | 0 | 0 | 0 | 10/1/2020 | Structures
| CA-Q-519 | 519E12300 | PATCHING CONCRETE BRIDGE DECK - TYPE B | 2 | Materials | Did the Contractor use QC 5 concrete according to 499? | 519.02 | 0 | 0 | 0 | 0 | 10/1/2020 | Structures
| CA-Q-519 | 519E12300 | PATCHING CONCRETE BRIDGE DECK - TYPE B | 3 | Surface Preparation and Repair | Does the Concrete Job Mix Formula (JMF) supplied match the Engineer approved JMF? Document the approved JMF. | 499 | 0 | 0 | 0 | 0 | 10/1/2020 | Structures
| CA-Q-519 | 519E12300 | PATCHING CONCRETE BRIDGE DECK - TYPE B | 4 | Surface Preparation and Repair | Did the Contractor drench the surface with clean water and before placing the concrete, allow the surface to dry to a damp condition? | 519.04 | 0 | 0 | 0 | 0 | 10/1/2020 | Structures
| CA-Q-519 | 519E12300 | PATCHING CONCRETE BRIDGE DECK - TYPE B | 5 | Surface Preparation and Repair | Did the Contractor use a “pencil” vibrator and/or externally vibrate the forms when placing the concrete to provide a well consolidated patch ? | 519.06 | 0 | 0 | 0 | 0 | 10/1/2020 | Structures
| CA-Q-519 | 519E12300 | PATCHING CONCRETE BRIDGE DECK - TYPE B | 6 | Surface Preparation and Repair | Did Contractor remove the forms within 24 hours after placing the concrete, finish all exposed surfaces by rubbing to match the surrounding concrete and apply membrane curing according to 511.17, Method B, immediately after rubbing the surfaces? | 511.14 / 519.06 | 0 | 0 | 0 | 0 | 10/1/2020 | Structures
| CA-Q-519 | 519E12300 | PATCHING CONCRETE BRIDGE DECK - TYPE B | 7 | Surface Preparation and Repair | After curing and before final acceptance, were all patched areas sounded? | 519.06 | 0 | 0 | 0 | 0 | 10/1/2020 | Structures
| CA-Q-519 | 519E12300 | PATCHING CONCRETE BRIDGE DECK - TYPE B | 8 | Surface Preparation and Repair | Were all unsound or visibly cracked areas removed and repaired? | 519.06 | 0 | 0 | 0 | 0 | 10/1/2020 | Structures
| CA-Q-519 | 519E12300 | PATCHING CONCRETE BRIDGE DECK - TYPE B | 9 | Surface Preparation and Repair | Was a hammer used to sound vertical surfaces and a chain used to sound horizontal surfaces and unsound areas marked for removal? | 519.03 | 0 | 0 | 0 | 0 | 10/1/2020 | Structures
| CA-Q-519 | 519E12300 | PATCHING CONCRETE BRIDGE DECK - TYPE B | 10 | Surface Preparation and Repair | Did the Contractor remove all loose and disintegrated concrete from the areas to be repaired to expose a sound concrete surface? | 519.03 | 0 | 0 | 0 | 0 | 10/1/2020 | Structures
| CA-Q-519 | 519E12300 | PATCHING CONCRETE BRIDGE DECK - TYPE B | 11 | Surface Preparation and Repair | Did the Contractor provide patch depths of 4 inches (10 cm) for horizontal patches and the patch depths of 3 inches (8 cm) for vertical patches? Document the patch depth. (Photo Documentation Required) | 519.04 | 0 | 0 | 0 | 0 | 10/1/2020 | Structures
| CA-Q-519 | 519E12300 | PATCHING CONCRETE BRIDGE DECK - TYPE B | 12 | Surface Preparation and Repair | Did the Contractor remove sound concrete (beneath the disintegrated concrete) for a depth of not less than 1/4 inch (6 mm) and not more than 1 inch (25 mm), provided that the above minimum depth of patch is maintained and square shoulders? | 519.03 | 0 | 0 | 0 | 0 | 10/1/2020 | Structures
| CA-Q-519 | 519E12300 | PATCHING CONCRETE BRIDGE DECK - TYPE B | 13 | Surface Preparation and Repair | If working around reinforcing steel, did the Contractor avoid damaging or debonding any reinforcing steel, that is un-corroded and completely embedded in sound concrete? | 519.03 | 0 | 0 | 0 | 0 | 10/1/2020 | Structures
| CA-Q-519 | 519E12300 | PATCHING CONCRETE BRIDGE DECK - TYPE B | 14 | Surface Preparation and Repair | If the reinforcing steel was exposed during removal, did Contractor remove the concrete around the reinforcing steel to completely expose the reinforcing and provide at least a 1 inch (25 mm) clearance around the reinforcing? | 519.03 | 0 | 0 | 0 | 0 | 10/1/2020 | Structures
| CA-Q-519 | 519E12300 | PATCHING CONCRETE BRIDGE DECK - TYPE B | 15 | Surface Preparation and Repair | Did Contractor clean the surface of the area to be patched and all exposed reinforcing steel of all dirt, dust, or other foreign materials with water, or compressed air? Document patch area thoroughly cleaned. | 519.04 | 0 | 0 | 0 | 0 | 10/1/2020 | Structures
| CA-Q-519 | 519E12300 | PATCHING CONCRETE BRIDGE DECK - TYPE B | 16 | Surface Preparation and Repair | Did the Contractor reinforce the entire area of the patch and retain an 1 inch cover to the surface of the patch? | 519.05 | 0 | 0 | 0 | 0 | 10/1/2020 | Structures
| CA-Q-519 | 519E12304 | PATCHING CONCRETE BRIDGE DECK - TYPE C | 1 | Materials | Did the Contractor use reinforcing steel according to 509, dowels to 709.01, 709.03 or 709.05, welded wire fabric to 709.10 or 709.12.? | 519.02 | 0 | 0 | 0 | 0 | 10/1/2020 | Structures
| CA-Q-519 | 519E12304 | PATCHING CONCRETE BRIDGE DECK - TYPE C | 2 | Materials | Did the Contractor use QC 5 concrete according to 499? | 519.02 | 0 | 0 | 0 | 0 | 10/1/2020 | Structures
| CA-Q-519 | 519E12304 | PATCHING CONCRETE BRIDGE DECK - TYPE C | 3 | Surface Preparation and Repair | Does the Concrete Job Mix Formula (JMF) supplied match the Engineer approved JMF? Document the approved JMF. | 499 | 0 | 0 | 0 | 0 | 10/1/2020 | Structures
| CA-Q-519 | 519E12304 | PATCHING CONCRETE BRIDGE DECK - TYPE C | 4 | Surface Preparation and Repair | Did the Contractor drench the surface with clean water and before placing the concrete, allow the surface to dry to a damp condition? | 519.04 | 0 | 0 | 0 | 0 | 10/1/2020 | Structures
| CA-Q-519 | 519E12304 | PATCHING CONCRETE BRIDGE DECK - TYPE C | 5 | Surface Preparation and Repair | Did the Contractor use a “pencil” vibrator and/or externally vibrate the forms when placing the concrete to provide a well consolidated patch ? | 519.06 | 0 | 0 | 0 | 0 | 10/1/2020 | Structures
| CA-Q-519 | 519E12304 | PATCHING CONCRETE BRIDGE DECK - TYPE C | 6 | Surface Preparation and Repair | Did Contractor remove the forms within 24 hours after placing the concrete, finish all exposed surfaces by rubbing to match the surrounding concrete and apply membrane curing according to 511.17, Method B, immediately after rubbing the surfaces? | 511.14 / 519.06 | 0 | 0 | 0 | 0 | 10/1/2020 | Structures
| CA-Q-519 | 519E12304 | PATCHING CONCRETE BRIDGE DECK - TYPE C | 7 | Surface Preparation and Repair | After curing and before final acceptance, were all patched areas sounded? | 519.06 | 0 | 0 | 0 | 0 | 10/1/2020 | Structures
| CA-Q-519 | 519E12304 | PATCHING CONCRETE BRIDGE DECK - TYPE C | 8 | Surface Preparation and Repair | Were all unsound or visibly cracked areas removed and repaired? | 519.06 | 0 | 0 | 0 | 0 | 10/1/2020 | Structures
| CA-Q-519 | 519E12304 | PATCHING CONCRETE BRIDGE DECK - TYPE C | 9 | Surface Preparation and Repair | Was a hammer used to sound vertical surfaces and a chain used to sound horizontal surfaces and unsound areas marked for removal? | 519.03 | 0 | 0 | 0 | 0 | 10/1/2020 | Structures
| CA-Q-519 | 519E12304 | PATCHING CONCRETE BRIDGE DECK - TYPE C | 10 | Surface Preparation and Repair | Did the Contractor remove all loose and disintegrated concrete from the areas to be repaired to expose a sound concrete surface? | 519.03 | 0 | 0 | 0 | 0 | 10/1/2020 | Structures
| CA-Q-519 | 519E12304 | PATCHING CONCRETE BRIDGE DECK - TYPE C | 11 | Surface Preparation and Repair | Did the Contractor provide patch depths of 4 inches (10 cm) for horizontal patches and the patch depths of 3 inches (8 cm) for vertical patches? Document the patch depth. (Photo Documentation Required) | 519.04 | 0 | 0 | 0 | 0 | 10/1/2020 | Structures
| CA-Q-519 | 519E12304 | PATCHING CONCRETE BRIDGE DECK - TYPE C | 12 | Surface Preparation and Repair | Did the Contractor remove sound concrete (beneath the disintegrated concrete) for a depth of not less than 1/4 inch (6 mm) and not more than 1 inch (25 mm), provided that the above minimum depth of patch is maintained and square shoulders? | 519.03 | 0 | 0 | 0 | 0 | 10/1/2020 | Structures
| CA-Q-519 | 519E12304 | PATCHING CONCRETE BRIDGE DECK - TYPE C | 13 | Surface Preparation and Repair | If working around reinforcing steel, did the Contractor avoid damaging or debonding any reinforcing steel, that is un-corroded and completely embedded in sound concrete? | 519.03 | 0 | 0 | 0 | 0 | 10/1/2020 | Structures
| CA-Q-519 | 519E12304 | PATCHING CONCRETE BRIDGE DECK - TYPE C | 14 | Surface Preparation and Repair | If the reinforcing steel was exposed during removal, did Contractor remove the concrete around the reinforcing steel to completely expose the reinforcing and provide at least a 1 inch (25 mm) clearance around the reinforcing? | 519.03 | 0 | 0 | 0 | 0 | 10/1/2020 | Structures
| CA-Q-519 | 519E12304 | PATCHING CONCRETE BRIDGE DECK - TYPE C | 15 | Surface Preparation and Repair | Did Contractor clean the surface of the area to be patched and all exposed reinforcing steel of all dirt, dust, or other foreign materials with water, or compressed air? Document patch area thoroughly cleaned. | 519.04 | 0 | 0 | 0 | 0 | 10/1/2020 | Structures
| CA-Q-519 | 519E12304 | PATCHING CONCRETE BRIDGE DECK - TYPE C | 16 | Surface Preparation and Repair | Did the Contractor reinforce the entire area of the patch and retain an 1 inch cover to the surface of the patch? | 519.05 | 0 | 0 | 0 | 0 | 10/1/2020 | Structures
| CA-Q-519 | 519E12510 | SPECIAL - PATCHING CONCRETE BRIDGE DECK | 1 | Materials | Did the Contractor use reinforcing steel according to 509, dowels to 709.01, 709.03 or 709.05, welded wire fabric to 709.10 or 709.12.? | 519.02 | 0 | 0 | 0 | 0 | 10/1/2020 | Structures
| CA-Q-519 | 519E12510 | SPECIAL - PATCHING CONCRETE BRIDGE DECK | 2 | Materials | Did the Contractor use QC 5 concrete according to 499? | 519.02 | 0 | 0 | 0 | 0 | 10/1/2020 | Structures
| CA-Q-519 | 519E12510 | SPECIAL - PATCHING CONCRETE BRIDGE DECK | 3 | Surface Preparation and Repair | Does the Concrete Job Mix Formula (JMF) supplied match the Engineer approved JMF? Document the approved JMF. | 499 | 0 | 0 | 0 | 0 | 10/1/2020 | Structures
| CA-Q-519 | 519E12510 | SPECIAL - PATCHING CONCRETE BRIDGE DECK | 4 | Surface Preparation and Repair | Did the Contractor drench the surface with clean water and before placing the concrete, allow the surface to dry to a damp condition? | 519.04 | 0 | 0 | 0 | 0 | 10/1/2020 | Structures
| CA-Q-519 | 519E12510 | SPECIAL - PATCHING CONCRETE BRIDGE DECK | 5 | Surface Preparation and Repair | Did the Contractor use a “pencil” vibrator and/or externally vibrate the forms when placing the concrete to provide a well consolidated patch ? | 519.06 | 0 | 0 | 0 | 0 | 10/1/2020 | Structures
| CA-Q-519 | 519E12510 | SPECIAL - PATCHING CONCRETE BRIDGE DECK | 6 | Surface Preparation and Repair | Did Contractor remove the forms within 24 hours after placing the concrete, finish all exposed surfaces by rubbing to match the surrounding concrete and apply membrane curing according to 511.17, Method B, immediately after rubbing the surfaces? | 511.14 / 519.06 | 0 | 0 | 0 | 0 | 10/1/2020 | Structures
| CA-Q-519 | 519E12510 | SPECIAL - PATCHING CONCRETE BRIDGE DECK | 7 | Surface Preparation and Repair | After curing and before final acceptance, were all patched areas sounded? | 519.06 | 0 | 0 | 0 | 0 | 10/1/2020 | Structures
| CA-Q-519 | 519E12510 | SPECIAL - PATCHING CONCRETE BRIDGE DECK | 8 | Surface Preparation and Repair | Were all unsound or visibly cracked areas removed and repaired? | 519.06 | 0 | 0 | 0 | 0 | 10/1/2020 | Structures
| CA-Q-519 | 519E12510 | SPECIAL - PATCHING CONCRETE BRIDGE DECK | 9 | Surface Preparation and Repair | Was a hammer used to sound vertical surfaces and a chain used to sound horizontal surfaces and unsound areas marked for removal? | 519.03 | 0 | 0 | 0 | 0 | 10/1/2020 | Structures
| CA-Q-519 | 519E12510 | SPECIAL - PATCHING CONCRETE BRIDGE DECK | 10 | Surface Preparation and Repair | Did the Contractor remove all loose and disintegrated concrete from the areas to be repaired to expose a sound concrete surface? | 519.03 | 0 | 0 | 0 | 0 | 10/1/2020 | Structures
| CA-Q-519 | 519E12510 | SPECIAL - PATCHING CONCRETE BRIDGE DECK | 11 | Surface Preparation and Repair | Did the Contractor provide patch depths of 4 inches (10 cm) for horizontal patches and the patch depths of 3 inches (8 cm) for vertical patches? Document the patch depth. (Photo Documentation Required) | 519.04 | 0 | 0 | 0 | 0 | 10/1/2020 | Structures
| CA-Q-519 | 519E12510 | SPECIAL - PATCHING CONCRETE BRIDGE DECK | 12 | Surface Preparation and Repair | Did the Contractor remove sound concrete (beneath the disintegrated concrete) for a depth of not less than 1/4 inch (6 mm) and not more than 1 inch (25 mm), provided that the above minimum depth of patch is maintained and square shoulders? | 519.03 | 0 | 0 | 0 | 0 | 10/1/2020 | Structures
| CA-Q-519 | 519E12510 | SPECIAL - PATCHING CONCRETE BRIDGE DECK | 13 | Surface Preparation and Repair | If working around reinforcing steel, did the Contractor avoid damaging or debonding any reinforcing steel, that is un-corroded and completely embedded in sound concrete? | 519.03 | 0 | 0 | 0 | 0 | 10/1/2020 | Structures
| CA-Q-519 | 519E12510 | SPECIAL - PATCHING CONCRETE BRIDGE DECK | 14 | Surface Preparation and Repair | If the reinforcing steel was exposed during removal, did Contractor remove the concrete around the reinforcing steel to completely expose the reinforcing and provide at least a 1 inch (25 mm) clearance around the reinforcing? | 519.03 | 0 | 0 | 0 | 0 | 10/1/2020 | Structures
| CA-Q-519 | 519E12510 | SPECIAL - PATCHING CONCRETE BRIDGE DECK | 15 | Surface Preparation and Repair | Did Contractor clean the surface of the area to be patched and all exposed reinforcing steel of all dirt, dust, or other foreign materials with water, or compressed air? Document patch area thoroughly cleaned. | 519.04 | 0 | 0 | 0 | 0 | 10/1/2020 | Structures
| CA-Q-519 | 519E12510 | SPECIAL - PATCHING CONCRETE BRIDGE DECK | 16 | Surface Preparation and Repair | Did the Contractor reinforce the entire area of the patch and retain an 1 inch cover to the surface of the patch? | 519.05 | 0 | 0 | 0 | 0 | 10/1/2020 | Structures
| CA-Q-519 | 519E12602 | SPECIAL - LOW PRESSURE EPOXY INJECTING OF DELAMINATED CONCRETE | 1 | General | Did Contractor provide sealer products listed on OMM's QPL for Epoxy-Urethane (705.23A), or Non-Epoxy sealers (705.23B), or HMWM Resin (705.15), or SRS (705.24), or Gravity Fed Resin (705.25)? Document type of material used (manufacturer and product name). | 512.02 | 0 | 0 | 0 | 0 | 10/1/2020 | Structures
| CA-Q-519 | 519E12602 | SPECIAL - LOW PRESSURE EPOXY INJECTING OF DELAMINATED CONCRETE | 2 | General | At least 5 days before sealer application, did the Contractor provide the Engineer with the sealer manufacturer's written requirements for application and mixing equipment? | 512.03.D | 0 | 0 | 0 | 0 | 10/1/2020 | Structures
| CA-Q-519 | 519E12602 | SPECIAL - LOW PRESSURE EPOXY INJECTING OF DELAMINATED CONCRETE | 18 | Sealing Cracks by Epoxy Injection | Was the sealer material used within the manufacturer's recommended shelf life, mixed per the manufacturer's recommendations, and applied within the manufacturer's recommended pot life? | 512.03.B | 0 | 0 | 0 | 0 | 10/1/2020 | Structures
| CA-Q-519 | 519E12602 | SPECIAL - LOW PRESSURE EPOXY INJECTING OF DELAMINATED CONCRETE | 46 | Sealing Cracks by Epoxy Injection | For sealing concrete cracks with Epoxy Injection, did Contractor provide products listed on OMM's QPL for Epoxy Injection materials (705.25)? Document type of material used (manufacturer and product name). | 512.07 | 0 | 0 | 0 | 0 | 10/1/2020 | Structures
| CA-Q-519 | 519E12602 | SPECIAL - LOW PRESSURE EPOXY INJECTING OF DELAMINATED CONCRETE | 47 | Sealing Cracks by Epoxy Injection | For sealing concrete cracks with Epoxy Injection, did the Contractor provide the Engineer with the manufacturer's written requirements for preparation, mixing and application procedures? | 512.07 | 0 | 0 | 0 | 0 | 10/1/2020 | Structures
| CA-Q-519 | 519E12602 | SPECIAL - LOW PRESSURE EPOXY INJECTING OF DELAMINATED CONCRETE | 48 | Sealing Cracks by Epoxy Injection | For sealing concrete cracks with Epoxy Injection, did the Contractor clean the concrete surfaces adjacent to the cracks? | 512.07 | 0 | 0 | 0 | 0 | 10/1/2020 | Structures
| CA-Q-519 | 519E12602 | SPECIAL - LOW PRESSURE EPOXY INJECTING OF DELAMINATED CONCRETE | 49 | Sealing Cracks by Epoxy Injection | For sealing concrete cracks with Epoxy Injection, did the Contractor install injection ports in the cracks spaced 6 to 12 inches vertically and 6 to 18 inches horizontally? | 512.07 | 0 | 0 | 0 | 0 | 10/1/2020 | Structures
| CA-Q-519 | 519E12602 | SPECIAL - LOW PRESSURE EPOXY INJECTING OF DELAMINATED CONCRETE | 50 | Sealing Cracks by Epoxy Injection | For sealing concrete cracks with Epoxy Injection, was the concrete surface temperature at least 45°F and dry? | 512.07 | 0 | 0 | 0 | 0 | 10/1/2020 | Structures
| CA-Q-519 | 519E12602 | SPECIAL - LOW PRESSURE EPOXY INJECTING OF DELAMINATED CONCRETE | 51 | Sealing Cracks by Epoxy Injection | For sealing concrete cracks with Epoxy Injection, was the epoxy installed at a maximum pressure of 200 psi at the bottom of the fractured area and progressing upward? | 512.07 | 0 | 0 | 0 | 0 | 10/1/2020 | Structures
| CA-Q-519 | 519E12602 | SPECIAL - LOW PRESSURE EPOXY INJECTING OF DELAMINATED CONCRETE | 52 | Sealing Cracks by Epoxy Injection | After sealing concrete cracks with Epoxy Injection, were the ports removed and the fractured area filled with epoxy after curing for 24 hours if temperature at least 60°F, or at least 48 hours? | 512.07 | 0 | 0 | 0 | 0 | 10/1/2020 | Structures
| CA-Q-519 | 519E12602 | SPECIAL - LOW PRESSURE EPOXY INJECTING OF DELAMINATED CONCRETE | 53 | Sealing Cracks by Epoxy Injection | After sealing concrete cracks with Epoxy Injection, was excess epoxy removed and the surface roughened? | 512.07 | 0 | 0 | 0 | 0 | 10/1/2020 | Structures
| CA-Q-519 | 519E12602 | SPECIAL - LOW PRESSURE EPOXY INJECTING OF DELAMINATED CONCRETE | 54 | Sealing Cracks by Epoxy Injection | After sealing concrete cracks with Epoxy Injection, were 4-inch diameter cores taken? | 512.07 | 0 | 0 | 0 | 0 | 10/1/2020 | Structures
| CA-Q-519 | 519E12610 | SPECIAL - CONCRETE REPAIR BY EPOXY INJECTION INCLUDING SURFACE PREPARATION | 1 | General | Did Contractor provide sealer products listed on OMM's QPL for Epoxy-Urethane (705.23A), or Non-Epoxy sealers (705.23B), or HMWM Resin (705.15), or SRS (705.24), or Gravity Fed Resin (705.25)? Document type of material used (manufacturer and product name). | 512.02 | 0 | 0 | 0 | 0 | 10/1/2020 | Structures
| CA-Q-519 | 519E12610 | SPECIAL - CONCRETE REPAIR BY EPOXY INJECTION INCLUDING SURFACE PREPARATION | 2 | General | At least 5 days before sealer application, did the Contractor provide the Engineer with the sealer manufacturer's written requirements for application and mixing equipment? | 512.03.D | 0 | 0 | 0 | 0 | 10/1/2020 | Structures
| CA-Q-519 | 519E12610 | SPECIAL - CONCRETE REPAIR BY EPOXY INJECTION INCLUDING SURFACE PREPARATION | 18 | Sealing Cracks by Epoxy Injection | Was the sealer material used within the manufacturer's recommended shelf life, mixed per the manufacturer's recommendations, and applied within the manufacturer's recommended pot life? | 512.03.B | 0 | 0 | 0 | 0 | 10/1/2020 | Structures
| CA-Q-519 | 519E12610 | SPECIAL - CONCRETE REPAIR BY EPOXY INJECTION INCLUDING SURFACE PREPARATION | 46 | Sealing Cracks by Epoxy Injection | For sealing concrete cracks with Epoxy Injection, did Contractor provide products listed on OMM's QPL for Epoxy Injection materials (705.25)? Document type of material used (manufacturer and product name). | 512.07 | 0 | 0 | 0 | 0 | 10/1/2020 | Structures
| CA-Q-519 | 519E12610 | SPECIAL - CONCRETE REPAIR BY EPOXY INJECTION INCLUDING SURFACE PREPARATION | 47 | Sealing Cracks by Epoxy Injection | For sealing concrete cracks with Epoxy Injection, did the Contractor provide the Engineer with the manufacturer's written requirements for preparation, mixing and application procedures? | 512.07 | 0 | 0 | 0 | 0 | 10/1/2020 | Structures
| CA-Q-519 | 519E12610 | SPECIAL - CONCRETE REPAIR BY EPOXY INJECTION INCLUDING SURFACE PREPARATION | 48 | Sealing Cracks by Epoxy Injection | For sealing concrete cracks with Epoxy Injection, did the Contractor clean the concrete surfaces adjacent to the cracks? | 512.07 | 0 | 0 | 0 | 0 | 10/1/2020 | Structures
| CA-Q-519 | 519E12610 | SPECIAL - CONCRETE REPAIR BY EPOXY INJECTION INCLUDING SURFACE PREPARATION | 49 | Sealing Cracks by Epoxy Injection | For sealing concrete cracks with Epoxy Injection, did the Contractor install injection ports in the cracks spaced 6 to 12 inches vertically and 6 to 18 inches horizontally? | 512.07 | 0 | 0 | 0 | 0 | 10/1/2020 | Structures
| CA-Q-519 | 519E12610 | SPECIAL - CONCRETE REPAIR BY EPOXY INJECTION INCLUDING SURFACE PREPARATION | 50 | Sealing Cracks by Epoxy Injection | For sealing concrete cracks with Epoxy Injection, was the concrete surface temperature at least 45°F and dry? | 512.07 | 0 | 0 | 0 | 0 | 10/1/2020 | Structures
| CA-Q-519 | 519E12610 | SPECIAL - CONCRETE REPAIR BY EPOXY INJECTION INCLUDING SURFACE PREPARATION | 51 | Sealing Cracks by Epoxy Injection | For sealing concrete cracks with Epoxy Injection, was the epoxy installed at a maximum pressure of 200 psi at the bottom of the fractured area and progressing upward? | 512.07 | 0 | 0 | 0 | 0 | 10/1/2020 | Structures
| CA-Q-519 | 519E12610 | SPECIAL - CONCRETE REPAIR BY EPOXY INJECTION INCLUDING SURFACE PREPARATION | 52 | Sealing Cracks by Epoxy Injection | After sealing concrete cracks with Epoxy Injection, were the ports removed and the fractured area filled with epoxy after curing for 24 hours if temperature at least 60°F, or at least 48 hours? | 512.07 | 0 | 0 | 0 | 0 | 10/1/2020 | Structures
| CA-Q-519 | 519E12610 | SPECIAL - CONCRETE REPAIR BY EPOXY INJECTION INCLUDING SURFACE PREPARATION | 53 | Sealing Cracks by Epoxy Injection | After sealing concrete cracks with Epoxy Injection, was excess epoxy removed and the surface roughened? | 512.07 | 0 | 0 | 0 | 0 | 10/1/2020 | Structures
| CA-Q-519 | 519E12610 | SPECIAL - CONCRETE REPAIR BY EPOXY INJECTION INCLUDING SURFACE PREPARATION | 54 | Sealing Cracks by Epoxy Injection | After sealing concrete cracks with Epoxy Injection, were 4-inch diameter cores taken? | 512.07 | 0 | 0 | 0 | 0 | 10/1/2020 | Structures
| CA-Q-519 | 519E12700 | SPECIAL - SURFACE PREPARATION FOR EPOXY INJECTION AND FINISHING | 1 | General | Did Contractor provide sealer products listed on OMM's QPL for Epoxy-Urethane (705.23A), or Non-Epoxy sealers (705.23B), or HMWM Resin (705.15), or SRS (705.24), or Gravity Fed Resin (705.25)? Document type of material used (manufacturer and product name). | 512.02 | 0 | 0 | 0 | 0 | 10/1/2020 | Structures
| CA-Q-519 | 519E12700 | SPECIAL - SURFACE PREPARATION FOR EPOXY INJECTION AND FINISHING | 2 | General | At least 5 days before sealer application, did the Contractor provide the Engineer with the sealer manufacturer's written requirements for application and mixing equipment? | 512.03.D | 0 | 0 | 0 | 0 | 10/1/2020 | Structures
| CA-Q-519 | 519E12700 | SPECIAL - SURFACE PREPARATION FOR EPOXY INJECTION AND FINISHING | 18 | Sealing Cracks by Epoxy Injection | Was the sealer material used within the manufacturer's recommended shelf life, mixed per the manufacturer's recommendations, and applied within the manufacturer's recommended pot life? | 512.03.B | 0 | 0 | 0 | 0 | 10/1/2020 | Structures
| CA-Q-519 | 519E12700 | SPECIAL - SURFACE PREPARATION FOR EPOXY INJECTION AND FINISHING | 46 | Sealing Cracks by Epoxy Injection | For sealing concrete cracks with Epoxy Injection, did Contractor provide products listed on OMM's QPL for Epoxy Injection materials (705.25)? Document type of material used (manufacturer and product name). | 512.07 | 0 | 0 | 0 | 0 | 10/1/2020 | Structures
| CA-Q-519 | 519E12700 | SPECIAL - SURFACE PREPARATION FOR EPOXY INJECTION AND FINISHING | 47 | Sealing Cracks by Epoxy Injection | For sealing concrete cracks with Epoxy Injection, did the Contractor provide the Engineer with the manufacturer's written requirements for preparation, mixing and application procedures? | 512.07 | 0 | 0 | 0 | 0 | 10/1/2020 | Structures
| CA-Q-519 | 519E12700 | SPECIAL - SURFACE PREPARATION FOR EPOXY INJECTION AND FINISHING | 48 | Sealing Cracks by Epoxy Injection | For sealing concrete cracks with Epoxy Injection, did the Contractor clean the concrete surfaces adjacent to the cracks? | 512.07 | 0 | 0 | 0 | 0 | 10/1/2020 | Structures
| CA-Q-519 | 519E12700 | SPECIAL - SURFACE PREPARATION FOR EPOXY INJECTION AND FINISHING | 49 | Sealing Cracks by Epoxy Injection | For sealing concrete cracks with Epoxy Injection, did the Contractor install injection ports in the cracks spaced 6 to 12 inches vertically and 6 to 18 inches horizontally? | 512.07 | 0 | 0 | 0 | 0 | 10/1/2020 | Structures
| CA-Q-519 | 519E12700 | SPECIAL - SURFACE PREPARATION FOR EPOXY INJECTION AND FINISHING | 50 | Sealing Cracks by Epoxy Injection | For sealing concrete cracks with Epoxy Injection, was the concrete surface temperature at least 45°F and dry? | 512.07 | 0 | 0 | 0 | 0 | 10/1/2020 | Structures
| CA-Q-519 | 519E12700 | SPECIAL - SURFACE PREPARATION FOR EPOXY INJECTION AND FINISHING | 51 | Sealing Cracks by Epoxy Injection | For sealing concrete cracks with Epoxy Injection, was the epoxy installed at a maximum pressure of 200 psi at the bottom of the fractured area and progressing upward? | 512.07 | 0 | 0 | 0 | 0 | 10/1/2020 | Structures
| CA-Q-519 | 519E12700 | SPECIAL - SURFACE PREPARATION FOR EPOXY INJECTION AND FINISHING | 52 | Sealing Cracks by Epoxy Injection | After sealing concrete cracks with Epoxy Injection, were the ports removed and the fractured area filled with epoxy after curing for 24 hours if temperature at least 60°F, or at least 48 hours? | 512.07 | 0 | 0 | 0 | 0 | 10/1/2020 | Structures
| CA-Q-519 | 519E12700 | SPECIAL - SURFACE PREPARATION FOR EPOXY INJECTION AND FINISHING | 53 | Sealing Cracks by Epoxy Injection | After sealing concrete cracks with Epoxy Injection, was excess epoxy removed and the surface roughened? | 512.07 | 0 | 0 | 0 | 0 | 10/1/2020 | Structures
| CA-Q-519 | 519E12700 | SPECIAL - SURFACE PREPARATION FOR EPOXY INJECTION AND FINISHING | 54 | Sealing Cracks by Epoxy Injection | After sealing concrete cracks with Epoxy Injection, were 4-inch diameter cores taken? | 512.07 | 0 | 0 | 0 | 0 | 10/1/2020 | Structures
| CA-Q-519 | 519E12800 | SPECIAL - BRIDGE DECK SURFACE PREPARATION | 1 | Surface Preparation | Was a hammer used to sound vertical surfaces and a chain used to sound horizontal surfaces and unsound areas marked for removal? | 519.03 | 0 | 0 | 0 | 0 | 10/1/2020 | Structures
| CA-Q-519 | 519E12800 | SPECIAL - BRIDGE DECK SURFACE PREPARATION | 2 | Surface Preparation | Did the Contractor remove all loose and disintegrated concrete from the areas to be repaired to expose a sound concrete surface? | 519.03 | 0 | 0 | 0 | 0 | 10/1/2020 | Structures
| CA-Q-519 | 519E12800 | SPECIAL - BRIDGE DECK SURFACE PREPARATION | 3 | Surface Preparation | Did the Contractor provide patch depths of 4 inches (10 cm) for horizontal patches and the patch depths of 3 inches (8 cm) for vertical patches? Document the patch depth. | 519.03 | 0 | 0 | 0 | 0 | 10/1/2020 | Structures
| CA-Q-519 | 519E12800 | SPECIAL - BRIDGE DECK SURFACE PREPARATION | 4 | Surface Preparation | Did the Contractor remove sound concrete (beneath the disintegrated concrete) for a depth of not less than 1/4 inch (6 mm) and not more than 1 inch (25 mm), provided that the above minimum depth of patch is maintained and square shoulders? | 519.03 | 0 | 0 | 0 | 0 | 10/1/2020 | Structures
| CA-Q-519 | 519E12800 | SPECIAL - BRIDGE DECK SURFACE PREPARATION | 5 | Surface Preparation | If working around reinforcing steel, did the Contractor avoid damaging or debonding any reinforcing steel, that is un-corroded and completely embedded in sound concrete? | 519.03 | 0 | 0 | 0 | 0 | 10/1/2020 | Structures
| CA-Q-519 | 519E12800 | SPECIAL - BRIDGE DECK SURFACE PREPARATION | 6 | Surface Preparation | If the reinforcing steel was exposed during removal, did Contractor remove the concrete around the reinforcing steel to completely expose the reinforcing and provide at least a 1 inch (25 mm) clearance around the reinforcing? | 519.03 | 0 | 0 | 0 | 0 | 10/1/2020 | Structures
| CA-Q-519 | 519E12800 | SPECIAL - BRIDGE DECK SURFACE PREPARATION | 7 | Surface Preparation | Did Contractor clean the surface of the area to be patched and all exposed reinforcing steel of all dirt, dust, or other foreign materials with water, or compressed air? Document patch area thoroughly cleaned. | 519.04 | 0 | 0 | 0 | 0 | 10/1/2020 | Structures
| CA-Q-519 | 519E13000 | SPECIAL - BRIDGE DECK SURFACE REPAIR | 1 | Materials | Did the Contractor use reinforcing steel according to 509, dowels to 709.01, 709.03 or 709.05, welded wire fabric to 709.10 or 709.12.? | 519.02 | 0 | 0 | 0 | 0 | 10/1/2020 | Structures
| CA-Q-519 | 519E13000 | SPECIAL - BRIDGE DECK SURFACE REPAIR | 2 | Materials | Did the Contractor use QC 5 concrete according to 499? | 519.02 | 0 | 0 | 0 | 0 | 10/1/2020 | Structures
| CA-Q-519 | 519E13000 | SPECIAL - BRIDGE DECK SURFACE REPAIR | 3 | Surface Preparation and Repair | Does the Concrete Job Mix Formula (JMF) supplied match the Engineer approved JMF? Document the approved JMF. | 499 | 0 | 0 | 0 | 0 | 10/1/2020 | Structures
| CA-Q-519 | 519E13000 | SPECIAL - BRIDGE DECK SURFACE REPAIR | 4 | Surface Preparation and Repair | Did the Contractor drench the surface with clean water and before placing the concrete, allow the surface to dry to a damp condition? | 519.04 | 0 | 0 | 0 | 0 | 10/1/2020 | Structures
| CA-Q-519 | 519E13000 | SPECIAL - BRIDGE DECK SURFACE REPAIR | 5 | Surface Preparation and Repair | Did the Contractor use a “pencil” vibrator and/or externally vibrate the forms when placing the concrete to provide a well consolidated patch ? | 519.06 | 0 | 0 | 0 | 0 | 10/1/2020 | Structures
| CA-Q-519 | 519E13000 | SPECIAL - BRIDGE DECK SURFACE REPAIR | 6 | Surface Preparation and Repair | Did Contractor remove the forms within 24 hours after placing the concrete, finish all exposed surfaces by rubbing to match the surrounding concrete and apply membrane curing according to 511.17, Method B, immediately after rubbing the surfaces? | 511.14 / 519.06 | 0 | 0 | 0 | 0 | 10/1/2020 | Structures
| CA-Q-519 | 519E13000 | SPECIAL - BRIDGE DECK SURFACE REPAIR | 7 | Surface Preparation and Repair | After curing and before final acceptance, were all patched areas sounded? | 519.06 | 0 | 0 | 0 | 0 | 10/1/2020 | Structures
| CA-Q-519 | 519E13000 | SPECIAL - BRIDGE DECK SURFACE REPAIR | 8 | Surface Preparation and Repair | Were all unsound or visibly cracked areas removed and repaired? | 519.06 | 0 | 0 | 0 | 0 | 10/1/2020 | Structures
| CA-Q-519 | 519E13000 | SPECIAL - BRIDGE DECK SURFACE REPAIR | 9 | Surface Preparation and Repair | Was a hammer used to sound vertical surfaces and a chain used to sound horizontal surfaces and unsound areas marked for removal? | 519.03 | 0 | 0 | 0 | 0 | 10/1/2020 | Structures
| CA-Q-519 | 519E13000 | SPECIAL - BRIDGE DECK SURFACE REPAIR | 10 | Surface Preparation and Repair | Did the Contractor remove all loose and disintegrated concrete from the areas to be repaired to expose a sound concrete surface? | 519.03 | 0 | 0 | 0 | 0 | 10/1/2020 | Structures
| CA-Q-519 | 519E13000 | SPECIAL - BRIDGE DECK SURFACE REPAIR | 11 | Surface Preparation and Repair | Did the Contractor provide patch depths of 4 inches (10 cm) for horizontal patches and the patch depths of 3 inches (8 cm) for vertical patches? Document the patch depth. (Photo Documentation Required) | 519.04 | 0 | 0 | 0 | 0 | 10/1/2020 | Structures
| CA-Q-519 | 519E13000 | SPECIAL - BRIDGE DECK SURFACE REPAIR | 12 | Surface Preparation and Repair | Did the Contractor remove sound concrete (beneath the disintegrated concrete) for a depth of not less than 1/4 inch (6 mm) and not more than 1 inch (25 mm), provided that the above minimum depth of patch is maintained and square shoulders? | 519.03 | 0 | 0 | 0 | 0 | 10/1/2020 | Structures
| CA-Q-519 | 519E13000 | SPECIAL - BRIDGE DECK SURFACE REPAIR | 13 | Surface Preparation and Repair | If working around reinforcing steel, did the Contractor avoid damaging or debonding any reinforcing steel, that is un-corroded and completely embedded in sound concrete? | 519.03 | 0 | 0 | 0 | 0 | 10/1/2020 | Structures
| CA-Q-519 | 519E13000 | SPECIAL - BRIDGE DECK SURFACE REPAIR | 14 | Surface Preparation and Repair | If the reinforcing steel was exposed during removal, did Contractor remove the concrete around the reinforcing steel to completely expose the reinforcing and provide at least a 1 inch (25 mm) clearance around the reinforcing? | 519.03 | 0 | 0 | 0 | 0 | 10/1/2020 | Structures
| CA-Q-519 | 519E13000 | SPECIAL - BRIDGE DECK SURFACE REPAIR | 15 | Surface Preparation and Repair | Did Contractor clean the surface of the area to be patched and all exposed reinforcing steel of all dirt, dust, or other foreign materials with water, or compressed air? Document patch area thoroughly cleaned. | 519.04 | 0 | 0 | 0 | 0 | 10/1/2020 | Structures
| CA-Q-519 | 519E13000 | SPECIAL - BRIDGE DECK SURFACE REPAIR | 16 | Surface Preparation and Repair | Did the Contractor reinforce the entire area of the patch and retain an 1 inch cover to the surface of the patch? | 519.05 | 0 | 0 | 0 | 0 | 10/1/2020 | Structures
| CA-Q-519 | 519E60000 | SPECIAL - PATCHING CONCRETE STRUCTURE | 1 | Materials | Did the Contractor use reinforcing steel according to 509, dowels to 709.01, 709.03 or 709.05, welded wire fabric to 709.10 or 709.12.? | 519.02 | 0 | 0 | 0 | 0 | 10/1/2020 | Structures
| CA-Q-519 | 519E60000 | SPECIAL - PATCHING CONCRETE STRUCTURE | 2 | Materials | Did the Contractor use QC 5 concrete according to 499? | 519.02 | 0 | 0 | 0 | 0 | 10/1/2020 | Structures
| CA-Q-519 | 519E60000 | SPECIAL - PATCHING CONCRETE STRUCTURE | 3 | Surface Preparation and Repair | Does the Concrete Job Mix Formula (JMF) supplied match the Engineer approved JMF? Document the approved JMF. | 499 | 0 | 0 | 0 | 0 | 10/1/2020 | Structures
| CA-Q-519 | 519E60000 | SPECIAL - PATCHING CONCRETE STRUCTURE | 4 | Surface Preparation and Repair | Did the Contractor drench the surface with clean water and before placing the concrete, allow the surface to dry to a damp condition? | 519.04 | 0 | 0 | 0 | 0 | 10/1/2020 | Structures
| CA-Q-519 | 519E60000 | SPECIAL - PATCHING CONCRETE STRUCTURE | 5 | Surface Preparation and Repair | Did the Contractor use a “pencil” vibrator and/or externally vibrate the forms when placing the concrete to provide a well consolidated patch ? | 519.06 | 0 | 0 | 0 | 0 | 10/1/2020 | Structures
| CA-Q-519 | 519E60000 | SPECIAL - PATCHING CONCRETE STRUCTURE | 6 | Surface Preparation and Repair | Did Contractor remove the forms within 24 hours after placing the concrete, finish all exposed surfaces by rubbing to match the surrounding concrete and apply membrane curing according to 511.17, Method B, immediately after rubbing the surfaces? | 511.14 / 519.06 | 0 | 0 | 0 | 0 | 10/1/2020 | Structures
| CA-Q-519 | 519E60000 | SPECIAL - PATCHING CONCRETE STRUCTURE | 7 | Surface Preparation and Repair | After curing and before final acceptance, were all patched areas sounded? | 519.06 | 0 | 0 | 0 | 0 | 10/1/2020 | Structures
| CA-Q-519 | 519E60000 | SPECIAL - PATCHING CONCRETE STRUCTURE | 8 | Surface Preparation and Repair | Were all unsound or visibly cracked areas removed and repaired? | 519.06 | 0 | 0 | 0 | 0 | 10/1/2020 | Structures
| CA-Q-519 | 519E60000 | SPECIAL - PATCHING CONCRETE STRUCTURE | 9 | Surface Preparation and Repair | Was a hammer used to sound vertical surfaces and a chain used to sound horizontal surfaces and unsound areas marked for removal? | 519.03 | 0 | 0 | 0 | 0 | 10/1/2020 | Structures
| CA-Q-519 | 519E60000 | SPECIAL - PATCHING CONCRETE STRUCTURE | 10 | Surface Preparation and Repair | Did the Contractor remove all loose and disintegrated concrete from the areas to be repaired to expose a sound concrete surface? | 519.03 | 0 | 0 | 0 | 0 | 10/1/2020 | Structures
| CA-Q-519 | 519E60000 | SPECIAL - PATCHING CONCRETE STRUCTURE | 11 | Surface Preparation and Repair | Did the Contractor provide patch depths of 4 inches (10 cm) for horizontal patches and the patch depths of 3 inches (8 cm) for vertical patches? Document the patch depth. (Photo Documentation Required) | 519.04 | 0 | 0 | 0 | 0 | 10/1/2020 | Structures
| CA-Q-519 | 519E60000 | SPECIAL - PATCHING CONCRETE STRUCTURE | 12 | Surface Preparation and Repair | Did the Contractor remove sound concrete (beneath the disintegrated concrete) for a depth of not less than 1/4 inch (6 mm) and not more than 1 inch (25 mm), provided that the above minimum depth of patch is maintained and square shoulders? | 519.03 | 0 | 0 | 0 | 0 | 10/1/2020 | Structures
| CA-Q-519 | 519E60000 | SPECIAL - PATCHING CONCRETE STRUCTURE | 13 | Surface Preparation and Repair | If working around reinforcing steel, did the Contractor avoid damaging or debonding any reinforcing steel, that is un-corroded and completely embedded in sound concrete? | 519.03 | 0 | 0 | 0 | 0 | 10/1/2020 | Structures
| CA-Q-519 | 519E60000 | SPECIAL - PATCHING CONCRETE STRUCTURE | 14 | Surface Preparation and Repair | If the reinforcing steel was exposed during removal, did Contractor remove the concrete around the reinforcing steel to completely expose the reinforcing and provide at least a 1 inch (25 mm) clearance around the reinforcing? | 519.03 | 0 | 0 | 0 | 0 | 10/1/2020 | Structures
| CA-Q-519 | 519E60000 | SPECIAL - PATCHING CONCRETE STRUCTURE | 15 | Surface Preparation and Repair | Did Contractor clean the surface of the area to be patched and all exposed reinforcing steel of all dirt, dust, or other foreign materials with water, or compressed air? Document patch area thoroughly cleaned. | 519.04 | 0 | 0 | 0 | 0 | 10/1/2020 | Structures
| CA-Q-519 | 519E60000 | SPECIAL - PATCHING CONCRETE STRUCTURE | 16 | Surface Preparation and Repair | Did the Contractor reinforce the entire area of the patch and retain an 1 inch cover to the surface of the patch? | 519.05 | 0 | 0 | 0 | 0 | 10/1/2020 | Structures
| CA-Q-520 | 520E10000 | PNEUMATICALLY PLACED CONCRETE SHOTCRETE | 1 | Materials / Equipment | Did the Contractor use reinforcing steel according to 509, and welded wire fabric to 709.10 or 709.12.? | 520.03 | 0 | 0 | 0 | 0 | 10/1/2020 | Structures
| CA-Q-520 | 520E10000 | PNEUMATICALLY PLACED CONCRETE SHOTCRETE | 2 | Materials / Equipment | Did the Contractor use mortar consisting of 3 parts fine aggregate per 703.02, 703.03, and one part Portland cement per 701.01 through 701.05 and 701.09, by volume? | 520.03 / 520.07 | 0 | 0 | 0 | 0 | 10/1/2020 | Structures
| CA-Q-520 | 520E10000 | PNEUMATICALLY PLACED CONCRETE SHOTCRETE | 3 | Materials / Equipment | Did Contractor have a drum mixer, compressor and cement gun capable of at least 35 psi pneumatic pressure at the mixing nozzle? | 520.03 | 0 | 0 | 0 | 0 | 10/1/2020 | Structures
| CA-Q-520 | 520E10000 | PNEUMATICALLY PLACED CONCRETE SHOTCRETE | 4 | Pre-Construction Testing | Before the start of placing any mortar, did Contractor perform a preconstruction test to verify the operation of the equipment, to confirm the application crew’s capability, and to ensure the pneumatically placed mortar will be of acceptable quality? | 520.09 | 0 | 0 | 0 | 0 | 10/1/2020 | Structures
| CA-Q-520 | 520E10000 | PNEUMATICALLY PLACED CONCRETE SHOTCRETE | 5 | Pre-Construction Testing | Did Contractor pneumatically place mortar in the unreinforced and reinforced test panels? | 520.09 | 0 | 0 | 0 | 0 | 10/1/2020 | Structures
| CA-Q-520 | 520E10000 | PNEUMATICALLY PLACED CONCRETE SHOTCRETE | 6 | Pre-Construction Testing | Were three cores taken from the test panel and did the compressive strengths reach at least 3200 psi at 7 days and 4200 psi at 28 days? | 520.09 | 0 | 0 | 0 | 0 | 10/1/2020 | Structures
| CA-Q-520 | 520E10000 | PNEUMATICALLY PLACED CONCRETE SHOTCRETE | 7 | Pre-Construction Testing | Were the test panels free of hollow areas and sand pockets, and the mortar well bonded to the reinforcement when examined after breaking the panels? | 520.09 | 0 | 0 | 0 | 0 | 10/1/2020 | Structures
| CA-Q-520 | 520E10000 | PNEUMATICALLY PLACED CONCRETE SHOTCRETE | 8 | Preparation | Did Contractor blast clean all surfaces, by water or abrasive, to which the mortar is to bond, including exposed reinforcing steel, existing concrete, and the work face of any previously placed mortar, to remove all spalls, laitance, and contaminants? | 520.05 | 0 | 0 | 0 | 0 | 10/1/2020 | Structures
| CA-Q-520 | 520E10000 | PNEUMATICALLY PLACED CONCRETE SHOTCRETE | 9 | Preparation | Did the Contractor drench the surface with clean water and before placing the concrete, allow the surface to dry to a damp condition? Document condition of surface before mortar application. | 520.05 | 0 | 0 | 0 | 0 | 10/1/2020 | Structures
| CA-Q-520 | 520E10000 | PNEUMATICALLY PLACED CONCRETE SHOTCRETE | 10 | Preparation | Did the Contractor provide patch depths of at least 3/4 inches for top horizontal surfaces and the patch depths of at least 1 1/2 inches for other surfaces? Document the patch depth. | 520.03 | 0 | 0 | 0 | 0 | 10/1/2020 | Structures
| CA-Q-520 | 520E10000 | PNEUMATICALLY PLACED CONCRETE SHOTCRETE | 11 | Preparation | Was a hammer used to sound surfaces and unsound areas marked for removal? | 520.03 | 0 | 0 | 0 | 0 | 10/1/2020 | Structures
| CA-Q-520 | 520E10000 | PNEUMATICALLY PLACED CONCRETE SHOTCRETE | 12 | Preparation | Did the Contractor remove all loose and disintegrated concrete from the areas to be repaired plus 1/4 inch to expose a sound concrete surface? | 520.03 | 0 | 0 | 0 | 0 | 10/1/2020 | Structures
| CA-Q-520 | 520E10000 | PNEUMATICALLY PLACED CONCRETE SHOTCRETE | 13 | Preparation | Did the Contractor slightly undercut or make square all the shoulders at edges of the repair areas? | 520.03 | 0 | 0 | 0 | 0 | 10/1/2020 | Structures
| CA-Q-520 | 520E10000 | PNEUMATICALLY PLACED CONCRETE SHOTCRETE | 14 | Construction | If working around reinforcing steel, did the Contractor avoid damaging or debonding any reinforcing steel, that is un-corroded and completely embedded in sound concrete? | 520.03 | 0 | 0 | 0 | 0 | 10/1/2020 | Structures
| CA-Q-520 | 520E10000 | PNEUMATICALLY PLACED CONCRETE SHOTCRETE | 15 | Construction | If more than one-half of the periphery of a rebar has been exposed, did Contractor remove the adjacent concrete to a depth for a minimum 3/4-inch clearance around the bar? | 520.03 | 0 | 0 | 0 | 0 | 10/1/2020 | Structures
| CA-Q-520 | 520E10000 | PNEUMATICALLY PLACED CONCRETE SHOTCRETE | 16 | Construction | Did Contractor maintain a 1 inch minimum clearance from the surface to reinforcing steel? | 520.03 | 0 | 0 | 0 | 0 | 10/1/2020 | Structures
| CA-Q-520 | 520E10000 | PNEUMATICALLY PLACED CONCRETE SHOTCRETE | 17 | Construction | Did Contractor place one layer of welded steel wire fabric either 2 x 2 inch, using wire size number W 0.9, or 3 x 3 inch using wire size number W 1.4, for patches more than 1 1/2 inches deep and for each 4 inches of patch depth? | 520.04 | 0 | 0 | 0 | 0 | 10/1/2020 | Structures
| CA-Q-520 | 520E10000 | PNEUMATICALLY PLACED CONCRETE SHOTCRETE | 18 | Construction | Did Contractor place fabric parallel to finished surface and lap fabric a minimum of 6 inches? | 520.04 | 0 | 0 | 0 | 0 | 10/1/2020 | Structures
| CA-Q-520 | 520E10000 | PNEUMATICALLY PLACED CONCRETE SHOTCRETE | 19 | Construction | Did Contractor support wire fabric with anchor bolts in sound masonry, spaced no more than 12 inches and 18 inches, center-to-center, on overhead and vertical surfaces, respectively, and 36 inches center-to-center, on top horizontal surface? | 520.04 | 0 | 0 | 0 | 0 | 10/1/2020 | Structures
| CA-Q-520 | 520E10000 | PNEUMATICALLY PLACED CONCRETE SHOTCRETE | 20 | Construction | Did the Contractor apply the Mortar, composed of three parts sand to one part cement, with at least 35 pounds per square inch (240 kPa) pneumatic pressure at the cement gun ? | 520.07 | 0 | 0 | 0 | 0 | 10/1/2020 | Structures
| CA-Q-520 | 520E10000 | PNEUMATICALLY PLACED CONCRETE SHOTCRETE | 21 | Construction | Did the Contractor place the Mortar at right angles to the surface being covered, and hold the nozzle 2 to 4 feet from the working surface? | 520.10. | 0 | 0 | 0 | 0 | 10/1/2020 | Structures
| CA-Q-520 | 520E10000 | PNEUMATICALLY PLACED CONCRETE SHOTCRETE | 22 | Construction | Did the Contractor place the Mortar as dry as possible to prevent shrinkage cracking? | 520.10. | 0 | 0 | 0 | 0 | 10/1/2020 | Structures
| CA-Q-520 | 520E10000 | PNEUMATICALLY PLACED CONCRETE SHOTCRETE | 23 | Construction | Did the Contractor use shooting strips to ensure square corners, straight lines, and a plane surface of mortar and minimize rebound trapping? | 520.10. | 0 | 0 | 0 | 0 | 10/1/2020 | Structures
| CA-Q-520 | 520E10000 | PNEUMATICALLY PLACED CONCRETE SHOTCRETE | 24 | Construction | At stopping periods, did the Contractor slope the mortar off to a thin edge? | 520.10. | 0 | 0 | 0 | 0 | 10/1/2020 | Structures
| CA-Q-520 | 520E10000 | PNEUMATICALLY PLACED CONCRETE SHOTCRETE | 25 | Construction | Did the Contractor apply the mortar with no one coat greater than 1 inch in thickness? | 520.10. | 0 | 0 | 0 | 0 | 10/1/2020 | Structures
| CA-Q-520 | 520E10000 | PNEUMATICALLY PLACED CONCRETE SHOTCRETE | 26 | Preparation | Did the Contractor remove deposits of rebound from previous shooting, and cut off all high spots with a sharp trowel, or screed them to a true plane? | 520.10. | 0 | 0 | 0 | 0 | 10/1/2020 | Structures
| CA-Q-520 | 520E10000 | PNEUMATICALLY PLACED CONCRETE SHOTCRETE | 27 | Construction | Did the Contractor apply wet burlap cure for 7 day minimum or membrane cure with Engineer approval? | 520.10. | 0 | 0 | 0 | 0 | 10/1/2020 | Structures
| CA-Q-520 | 520E10000 | PNEUMATICALLY PLACED CONCRETE SHOTCRETE | 28 | Testing | Did Contractor take 4" diameter core for every 200 square feet of repair and did the compressive strengths reach at least 3000 psi at 7 days with no single core less than 2600 psi and core holes filled per 519? | 520.11 | 0 | 0 | 0 | 0 | 10/1/2020 | Structures
| CA-Q-520 | 520E10000 | PNEUMATICALLY PLACED CONCRETE SHOTCRETE | 29 | Testing | After curing and before final acceptance, were all patched areas sounded? | 520.11 | 0 | 0 | 0 | 0 | 10/1/2020 | Structures
| CA-Q-520 | 520E10000 | PNEUMATICALLY PLACED CONCRETE SHOTCRETE | 30 | Testing | Were all unsound or visibly cracked areas removed and repaired? | 520.11 | 0 | 0 | 0 | 0 | 10/1/2020 | Structures
| CA-Q-520 | 520E10001 | PNEUMATICALLY PLACED CONCRETE SHOTCRETE, AS PER PLAN | 1 | Materials / Equipment | Did the Contractor use reinforcing steel according to 509, and welded wire fabric to 709.10 or 709.12.? | 520.03 | 0 | 0 | 0 | 0 | 10/1/2020 | Structures
| CA-Q-520 | 520E10001 | PNEUMATICALLY PLACED CONCRETE SHOTCRETE, AS PER PLAN | 2 | Materials / Equipment | Did the Contractor use mortar consisting of 3 parts fine aggregate per 703.02, 703.03, and one part Portland cement per 701.01 through 701.05 and 701.09, by volume? | 520.03 / 520.07 | 0 | 0 | 0 | 0 | 10/1/2020 | Structures
| CA-Q-520 | 520E10001 | PNEUMATICALLY PLACED CONCRETE SHOTCRETE, AS PER PLAN | 3 | Materials / Equipment | Did Contractor have a drum mixer, compressor and cement gun capable of at least 35 psi pneumatic pressure at the mixing nozzle? | 520.03 | 0 | 0 | 0 | 0 | 10/1/2020 | Structures
| CA-Q-520 | 520E10001 | PNEUMATICALLY PLACED CONCRETE SHOTCRETE, AS PER PLAN | 4 | Pre-Construction Testing | Before the start of placing any mortar, did Contractor perform a preconstruction test to verify the operation of the equipment, to confirm the application crew’s capability, and to ensure the pneumatically placed mortar will be of acceptable quality? | 520.09 | 0 | 0 | 0 | 0 | 10/1/2020 | Structures
| CA-Q-520 | 520E10001 | PNEUMATICALLY PLACED CONCRETE SHOTCRETE, AS PER PLAN | 5 | Pre-Construction Testing | Did Contractor pneumatically place mortar in the unreinforced and reinforced test panels? | 520.09 | 0 | 0 | 0 | 0 | 10/1/2020 | Structures
| CA-Q-520 | 520E10001 | PNEUMATICALLY PLACED CONCRETE SHOTCRETE, AS PER PLAN | 6 | Pre-Construction Testing | Were three cores taken from the test panel and did the compressive strengths reach at least 3200 psi at 7 days and 4200 psi at 28 days? | 520.09 | 0 | 0 | 0 | 0 | 10/1/2020 | Structures
| CA-Q-520 | 520E10001 | PNEUMATICALLY PLACED CONCRETE SHOTCRETE, AS PER PLAN | 7 | Pre-Construction Testing | Were the test panels free of hollow areas and sand pockets, and the mortar well bonded to the reinforcement when examined after breaking the panels? | 520.09 | 0 | 0 | 0 | 0 | 10/1/2020 | Structures
| CA-Q-520 | 520E10001 | PNEUMATICALLY PLACED CONCRETE SHOTCRETE, AS PER PLAN | 8 | Preparation | Did Contractor blast clean all surfaces, by water or abrasive, to which the mortar is to bond, including exposed reinforcing steel, existing concrete, and the work face of any previously placed mortar, to remove all spalls, laitance, and contaminants? | 520.05 | 0 | 0 | 0 | 0 | 10/1/2020 | Structures
| CA-Q-520 | 520E10001 | PNEUMATICALLY PLACED CONCRETE SHOTCRETE, AS PER PLAN | 9 | Preparation | Did the Contractor drench the surface with clean water and before placing the concrete, allow the surface to dry to a damp condition? Document condition of surface before mortar application. | 520.05 | 0 | 0 | 0 | 0 | 10/1/2020 | Structures
| CA-Q-520 | 520E10001 | PNEUMATICALLY PLACED CONCRETE SHOTCRETE, AS PER PLAN | 10 | Preparation | Did the Contractor provide patch depths of at least 3/4 inches for top horizontal surfaces and the patch depths of at least 1 1/2 inches for other surfaces? Document the patch depth. | 520.03 | 0 | 0 | 0 | 0 | 10/1/2020 | Structures
| CA-Q-520 | 520E10001 | PNEUMATICALLY PLACED CONCRETE SHOTCRETE, AS PER PLAN | 11 | Preparation | Was a hammer used to sound surfaces and unsound areas marked for removal? | 520.03 | 0 | 0 | 0 | 0 | 10/1/2020 | Structures
| CA-Q-520 | 520E10001 | PNEUMATICALLY PLACED CONCRETE SHOTCRETE, AS PER PLAN | 12 | Preparation | Did the Contractor remove all loose and disintegrated concrete from the areas to be repaired plus 1/4 inch to expose a sound concrete surface? | 520.03 | 0 | 0 | 0 | 0 | 10/1/2020 | Structures
| CA-Q-520 | 520E10001 | PNEUMATICALLY PLACED CONCRETE SHOTCRETE, AS PER PLAN | 13 | Preparation | Did the Contractor slightly undercut or make square all the shoulders at edges of the repair areas? | 520.03 | 0 | 0 | 0 | 0 | 10/1/2020 | Structures
| CA-Q-520 | 520E10001 | PNEUMATICALLY PLACED CONCRETE SHOTCRETE, AS PER PLAN | 14 | Construction | If working around reinforcing steel, did the Contractor avoid damaging or debonding any reinforcing steel, that is un-corroded and completely embedded in sound concrete? | 520.03 | 0 | 0 | 0 | 0 | 10/1/2020 | Structures
| CA-Q-520 | 520E10001 | PNEUMATICALLY PLACED CONCRETE SHOTCRETE, AS PER PLAN | 15 | Construction | If more than one-half of the periphery of a rebar has been exposed, did Contractor remove the adjacent concrete to a depth for a minimum 3/4-inch clearance around the bar? | 520.03 | 0 | 0 | 0 | 0 | 10/1/2020 | Structures
| CA-Q-520 | 520E10001 | PNEUMATICALLY PLACED CONCRETE SHOTCRETE, AS PER PLAN | 16 | Construction | Did Contractor maintain a 1 inch minimum clearance from the surface to reinforcing steel? | 520.03 | 0 | 0 | 0 | 0 | 10/1/2020 | Structures
| CA-Q-520 | 520E10001 | PNEUMATICALLY PLACED CONCRETE SHOTCRETE, AS PER PLAN | 17 | Construction | Did Contractor place one layer of welded steel wire fabric either 2 x 2 inch, using wire size number W 0.9, or 3 x 3 inch using wire size number W 1.4, for patches more than 1 1/2 inches deep and for each 4 inches of patch depth? | 520.04 | 0 | 0 | 0 | 0 | 10/1/2020 | Structures
| CA-Q-520 | 520E10001 | PNEUMATICALLY PLACED CONCRETE SHOTCRETE, AS PER PLAN | 18 | Construction | Did Contractor place fabric parallel to finished surface and lap fabric a minimum of 6 inches? | 520.04 | 0 | 0 | 0 | 0 | 10/1/2020 | Structures
| CA-Q-520 | 520E10001 | PNEUMATICALLY PLACED CONCRETE SHOTCRETE, AS PER PLAN | 19 | Construction | Did Contractor support wire fabric with anchor bolts in sound masonry, spaced no more than 12 inches and 18 inches, center-to-center, on overhead and vertical surfaces, respectively, and 36 inches center-to-center, on top horizontal surface? | 520.04 | 0 | 0 | 0 | 0 | 10/1/2020 | Structures
| CA-Q-520 | 520E10001 | PNEUMATICALLY PLACED CONCRETE SHOTCRETE, AS PER PLAN | 20 | Construction | Did the Contractor apply the Mortar, composed of three parts sand to one part cement, with at least 35 pounds per square inch (240 kPa) pneumatic pressure at the cement gun ? | 520.07 | 0 | 0 | 0 | 0 | 10/1/2020 | Structures
| CA-Q-520 | 520E10001 | PNEUMATICALLY PLACED CONCRETE SHOTCRETE, AS PER PLAN | 21 | Construction | Did the Contractor place the Mortar at right angles to the surface being covered, and hold the nozzle 2 to 4 feet from the working surface? | 520.10. | 0 | 0 | 0 | 0 | 10/1/2020 | Structures
| CA-Q-520 | 520E10001 | PNEUMATICALLY PLACED CONCRETE SHOTCRETE, AS PER PLAN | 22 | Construction | Did the Contractor place the Mortar as dry as possible to prevent shrinkage cracking? | 520.10. | 0 | 0 | 0 | 0 | 10/1/2020 | Structures
| CA-Q-520 | 520E10001 | PNEUMATICALLY PLACED CONCRETE SHOTCRETE, AS PER PLAN | 23 | Construction | Did the Contractor use shooting strips to ensure square corners, straight lines, and a plane surface of mortar and minimize rebound trapping? | 520.10. | 0 | 0 | 0 | 0 | 10/1/2020 | Structures
| CA-Q-520 | 520E10001 | PNEUMATICALLY PLACED CONCRETE SHOTCRETE, AS PER PLAN | 24 | Construction | At stopping periods, did the Contractor slope the mortar off to a thin edge? | 520.10. | 0 | 0 | 0 | 0 | 10/1/2020 | Structures
| CA-Q-520 | 520E10001 | PNEUMATICALLY PLACED CONCRETE SHOTCRETE, AS PER PLAN | 25 | Construction | Did the Contractor apply the mortar with no one coat greater than 1 inch in thickness? | 520.10. | 0 | 0 | 0 | 0 | 10/1/2020 | Structures
| CA-Q-520 | 520E10001 | PNEUMATICALLY PLACED CONCRETE SHOTCRETE, AS PER PLAN | 26 | Preparation | Did the Contractor remove deposits of rebound from previous shooting, and cut off all high spots with a sharp trowel, or screed them to a true plane? | 520.10. | 0 | 0 | 0 | 0 | 10/1/2020 | Structures
| CA-Q-520 | 520E10001 | PNEUMATICALLY PLACED CONCRETE SHOTCRETE, AS PER PLAN | 27 | Construction | Did the Contractor apply wet burlap cure for 7 day minimum or membrane cure with Engineer approval? | 520.10. | 0 | 0 | 0 | 0 | 10/1/2020 | Structures
| CA-Q-520 | 520E10001 | PNEUMATICALLY PLACED CONCRETE SHOTCRETE, AS PER PLAN | 28 | Testing | Did Contractor take 4" diameter core for every 200 square feet of repair and did the compressive strengths reach at least 3000 psi at 7 days with no single core less than 2600 psi and core holes filled per 519? | 520.11 | 0 | 0 | 0 | 0 | 10/1/2020 | Structures
| CA-Q-520 | 520E10001 | PNEUMATICALLY PLACED CONCRETE SHOTCRETE, AS PER PLAN | 29 | Testing | After curing and before final acceptance, were all patched areas sounded? | 520.11 | 0 | 0 | 0 | 0 | 10/1/2020 | Structures
| CA-Q-520 | 520E10001 | PNEUMATICALLY PLACED CONCRETE SHOTCRETE, AS PER PLAN | 30 | Testing | Were all unsound or visibly cracked areas removed and repaired? | 520.11 | 0 | 0 | 0 | 0 | 10/1/2020 | Structures
| CA-Q-520 | 520E11100 | PNEUMATICALLY PLACED MORTAR | 1 | Materials / Equipment | Did the Contractor use reinforcing steel according to 509, and welded wire fabric to 709.10 or 709.12.? | 520.03 | 0 | 0 | 0 | 0 | 10/1/2020 | Structures
| CA-Q-520 | 520E11100 | PNEUMATICALLY PLACED MORTAR | 2 | Materials / Equipment | Did the Contractor use mortar consisting of 3 parts fine aggregate per 703.02, 703.03, and one part Portland cement per 701.01 through 701.05 and 701.09, by volume? | 520.03 / 520.07 | 0 | 0 | 0 | 0 | 10/1/2020 | Structures
| CA-Q-520 | 520E11100 | PNEUMATICALLY PLACED MORTAR | 3 | Materials / Equipment | Did Contractor have a drum mixer, compressor and cement gun capable of at least 35 psi pneumatic pressure at the mixing nozzle? | 520.03 | 0 | 0 | 0 | 0 | 10/1/2020 | Structures
| CA-Q-520 | 520E11100 | PNEUMATICALLY PLACED MORTAR | 4 | Pre-Construction Testing | Before the start of placing any mortar, did Contractor perform a preconstruction test to verify the operation of the equipment, to confirm the application crew’s capability, and to ensure the pneumatically placed mortar will be of acceptable quality? | 520.09 | 0 | 0 | 0 | 0 | 10/1/2020 | Structures
| CA-Q-520 | 520E11100 | PNEUMATICALLY PLACED MORTAR | 5 | Pre-Construction Testing | Did Contractor pneumatically place mortar in the unreinforced and reinforced test panels? | 520.09 | 0 | 0 | 0 | 0 | 10/1/2020 | Structures
| CA-Q-520 | 520E11100 | PNEUMATICALLY PLACED MORTAR | 6 | Pre-Construction Testing | Were three cores taken from the test panel and did the compressive strengths reach at least 3200 psi at 7 days and 4200 psi at 28 days? | 520.09 | 0 | 0 | 0 | 0 | 10/1/2020 | Structures
| CA-Q-520 | 520E11100 | PNEUMATICALLY PLACED MORTAR | 7 | Pre-Construction Testing | Were the test panels free of hollow areas and sand pockets, and the mortar well bonded to the reinforcement when examined after breaking the panels? | 520.09 | 0 | 0 | 0 | 0 | 10/1/2020 | Structures
| CA-Q-520 | 520E11100 | PNEUMATICALLY PLACED MORTAR | 8 | Preparation | Did Contractor blast clean all surfaces, by water or abrasive, to which the mortar is to bond, including exposed reinforcing steel, existing concrete, and the work face of any previously placed mortar, to remove all spalls, laitance, and contaminants? | 520.05 | 0 | 0 | 0 | 0 | 10/1/2020 | Structures
| CA-Q-520 | 520E11100 | PNEUMATICALLY PLACED MORTAR | 9 | Preparation | Did the Contractor drench the surface with clean water and before placing the concrete, allow the surface to dry to a damp condition? Document condition of surface before mortar application. | 520.05 | 0 | 0 | 0 | 0 | 10/1/2020 | Structures
| CA-Q-520 | 520E11100 | PNEUMATICALLY PLACED MORTAR | 10 | Preparation | Did the Contractor provide patch depths of at least 3/4 inches for top horizontal surfaces and the patch depths of at least 1 1/2 inches for other surfaces? Document the patch depth. | 520.03 | 0 | 0 | 0 | 0 | 10/1/2020 | Structures
| CA-Q-520 | 520E11100 | PNEUMATICALLY PLACED MORTAR | 11 | Preparation | Was a hammer used to sound surfaces and unsound areas marked for removal? | 520.03 | 0 | 0 | 0 | 0 | 10/1/2020 | Structures
| CA-Q-520 | 520E11100 | PNEUMATICALLY PLACED MORTAR | 12 | Preparation | Did the Contractor remove all loose and disintegrated concrete from the areas to be repaired plus 1/4 inch to expose a sound concrete surface? | 520.03 | 0 | 0 | 0 | 0 | 10/1/2020 | Structures
| CA-Q-520 | 520E11100 | PNEUMATICALLY PLACED MORTAR | 13 | Preparation | Did the Contractor slightly undercut or make square all the shoulders at edges of the repair areas? | 520.03 | 0 | 0 | 0 | 0 | 10/1/2020 | Structures
| CA-Q-520 | 520E11100 | PNEUMATICALLY PLACED MORTAR | 14 | Construction | If working around reinforcing steel, did the Contractor avoid damaging or debonding any reinforcing steel, that is un-corroded and completely embedded in sound concrete? | 520.03 | 0 | 0 | 0 | 0 | 10/1/2020 | Structures
| CA-Q-520 | 520E11100 | PNEUMATICALLY PLACED MORTAR | 15 | Construction | If more than one-half of the periphery of a rebar has been exposed, did Contractor remove the adjacent concrete to a depth for a minimum 3/4-inch clearance around the bar? | 520.03 | 0 | 0 | 0 | 0 | 10/1/2020 | Structures
| CA-Q-520 | 520E11100 | PNEUMATICALLY PLACED MORTAR | 16 | Construction | Did Contractor maintain a 1 inch minimum clearance from the surface to reinforcing steel? | 520.03 | 0 | 0 | 0 | 0 | 10/1/2020 | Structures
| CA-Q-520 | 520E11100 | PNEUMATICALLY PLACED MORTAR | 17 | Construction | Did Contractor place one layer of welded steel wire fabric either 2 x 2 inch, using wire size number W 0.9, or 3 x 3 inch using wire size number W 1.4, for patches more than 1 1/2 inches deep and for each 4 inches of patch depth? | 520.04 | 0 | 0 | 0 | 0 | 10/1/2020 | Structures
| CA-Q-520 | 520E11100 | PNEUMATICALLY PLACED MORTAR | 18 | Construction | Did Contractor place fabric parallel to finished surface and lap fabric a minimum of 6 inches? | 520.04 | 0 | 0 | 0 | 0 | 10/1/2020 | Structures
| CA-Q-520 | 520E11100 | PNEUMATICALLY PLACED MORTAR | 19 | Construction | Did Contractor support wire fabric with anchor bolts in sound masonry, spaced no more than 12 inches and 18 inches, center-to-center, on overhead and vertical surfaces, respectively, and 36 inches center-to-center, on top horizontal surface? | 520.04 | 0 | 0 | 0 | 0 | 10/1/2020 | Structures
| CA-Q-520 | 520E11100 | PNEUMATICALLY PLACED MORTAR | 20 | Construction | Did the Contractor apply the Mortar, composed of three parts sand to one part cement, with at least 35 pounds per square inch (240 kPa) pneumatic pressure at the cement gun ? | 520.07 | 0 | 0 | 0 | 0 | 10/1/2020 | Structures
| CA-Q-520 | 520E11100 | PNEUMATICALLY PLACED MORTAR | 21 | Construction | Did the Contractor place the Mortar at right angles to the surface being covered, and hold the nozzle 2 to 4 feet from the working surface? | 520.10. | 0 | 0 | 0 | 0 | 10/1/2020 | Structures
| CA-Q-520 | 520E11100 | PNEUMATICALLY PLACED MORTAR | 22 | Construction | Did the Contractor place the Mortar as dry as possible to prevent shrinkage cracking? | 520.10. | 0 | 0 | 0 | 0 | 10/1/2020 | Structures
| CA-Q-520 | 520E11100 | PNEUMATICALLY PLACED MORTAR | 23 | Construction | Did the Contractor use shooting strips to ensure square corners, straight lines, and a plane surface of mortar and minimize rebound trapping? | 520.10. | 0 | 0 | 0 | 0 | 10/1/2020 | Structures
| CA-Q-520 | 520E11100 | PNEUMATICALLY PLACED MORTAR | 24 | Construction | At stopping periods, did the Contractor slope the mortar off to a thin edge? | 520.10. | 0 | 0 | 0 | 0 | 10/1/2020 | Structures
| CA-Q-520 | 520E11100 | PNEUMATICALLY PLACED MORTAR | 25 | Construction | Did the Contractor apply the mortar with no one coat greater than 1 inch in thickness? | 520.10. | 0 | 0 | 0 | 0 | 10/1/2020 | Structures
| CA-Q-520 | 520E11100 | PNEUMATICALLY PLACED MORTAR | 26 | Preparation | Did the Contractor remove deposits of rebound from previous shooting, and cut off all high spots with a sharp trowel, or screed them to a true plane? | 520.10. | 0 | 0 | 0 | 0 | 10/1/2020 | Structures
| CA-Q-520 | 520E11100 | PNEUMATICALLY PLACED MORTAR | 27 | Construction | Did the Contractor apply wet burlap cure for 7 day minimum or membrane cure with Engineer approval? | 520.10. | 0 | 0 | 0 | 0 | 10/1/2020 | Structures
| CA-Q-520 | 520E11100 | PNEUMATICALLY PLACED MORTAR | 28 | Testing | Did Contractor take 4" diameter core for every 200 square feet of repair and did the compressive strengths reach at least 3000 psi at 7 days with no single core less than 2600 psi and core holes filled per 519? | 520.11 | 0 | 0 | 0 | 0 | 10/1/2020 | Structures
| CA-Q-520 | 520E11100 | PNEUMATICALLY PLACED MORTAR | 29 | Testing | After curing and before final acceptance, were all patched areas sounded? | 520.11 | 0 | 0 | 0 | 0 | 10/1/2020 | Structures
| CA-Q-520 | 520E11100 | PNEUMATICALLY PLACED MORTAR | 30 | Testing | Were all unsound or visibly cracked areas removed and repaired? | 520.11 | 0 | 0 | 0 | 0 | 10/1/2020 | Structures
| CA-Q-520 | 520E11101 | PNEUMATICALLY PLACED MORTAR, AS PER PLAN | 1 | Materials / Equipment | Did the Contractor use reinforcing steel according to 509, and welded wire fabric to 709.10 or 709.12.? | 520.03 | 0 | 0 | 0 | 0 | 10/1/2020 | Structures
| CA-Q-520 | 520E11101 | PNEUMATICALLY PLACED MORTAR, AS PER PLAN | 2 | Materials / Equipment | Did the Contractor use mortar consisting of 3 parts fine aggregate per 703.02, 703.03, and one part Portland cement per 701.01 through 701.05 and 701.09, by volume? | 520.03 / 520.07 | 0 | 0 | 0 | 0 | 10/1/2020 | Structures
| CA-Q-520 | 520E11101 | PNEUMATICALLY PLACED MORTAR, AS PER PLAN | 3 | Materials / Equipment | Did Contractor have a drum mixer, compressor and cement gun capable of at least 35 psi pneumatic pressure at the mixing nozzle? | 520.03 | 0 | 0 | 0 | 0 | 10/1/2020 | Structures
| CA-Q-520 | 520E11101 | PNEUMATICALLY PLACED MORTAR, AS PER PLAN | 4 | Pre-Construction Testing | Before the start of placing any mortar, did Contractor perform a preconstruction test to verify the operation of the equipment, to confirm the application crew’s capability, and to ensure the pneumatically placed mortar will be of acceptable quality? | 520.09 | 0 | 0 | 0 | 0 | 10/1/2020 | Structures
| CA-Q-520 | 520E11101 | PNEUMATICALLY PLACED MORTAR, AS PER PLAN | 5 | Pre-Construction Testing | Did Contractor pneumatically place mortar in the unreinforced and reinforced test panels? | 520.09 | 0 | 0 | 0 | 0 | 10/1/2020 | Structures
| CA-Q-520 | 520E11101 | PNEUMATICALLY PLACED MORTAR, AS PER PLAN | 6 | Pre-Construction Testing | Were three cores taken from the test panel and did the compressive strengths reach at least 3200 psi at 7 days and 4200 psi at 28 days? | 520.09 | 0 | 0 | 0 | 0 | 10/1/2020 | Structures
| CA-Q-520 | 520E11101 | PNEUMATICALLY PLACED MORTAR, AS PER PLAN | 7 | Pre-Construction Testing | Were the test panels free of hollow areas and sand pockets, and the mortar well bonded to the reinforcement when examined after breaking the panels? | 520.09 | 0 | 0 | 0 | 0 | 10/1/2020 | Structures
| CA-Q-520 | 520E11101 | PNEUMATICALLY PLACED MORTAR, AS PER PLAN | 8 | Preparation | Did Contractor blast clean all surfaces, by water or abrasive, to which the mortar is to bond, including exposed reinforcing steel, existing concrete, and the work face of any previously placed mortar, to remove all spalls, laitance, and contaminants? | 520.05 | 0 | 0 | 0 | 0 | 10/1/2020 | Structures
| CA-Q-520 | 520E11101 | PNEUMATICALLY PLACED MORTAR, AS PER PLAN | 9 | Preparation | Did the Contractor drench the surface with clean water and before placing the concrete, allow the surface to dry to a damp condition? Document condition of surface before mortar application. | 520.05 | 0 | 0 | 0 | 0 | 10/1/2020 | Structures
| CA-Q-520 | 520E11101 | PNEUMATICALLY PLACED MORTAR, AS PER PLAN | 10 | Preparation | Did the Contractor provide patch depths of at least 3/4 inches for top horizontal surfaces and the patch depths of at least 1 1/2 inches for other surfaces? Document the patch depth. | 520.03 | 0 | 0 | 0 | 0 | 10/1/2020 | Structures
| CA-Q-520 | 520E11101 | PNEUMATICALLY PLACED MORTAR, AS PER PLAN | 11 | Preparation | Was a hammer used to sound surfaces and unsound areas marked for removal? | 520.03 | 0 | 0 | 0 | 0 | 10/1/2020 | Structures
| CA-Q-520 | 520E11101 | PNEUMATICALLY PLACED MORTAR, AS PER PLAN | 12 | Preparation | Did the Contractor remove all loose and disintegrated concrete from the areas to be repaired plus 1/4 inch to expose a sound concrete surface? | 520.03 | 0 | 0 | 0 | 0 | 10/1/2020 | Structures
| CA-Q-520 | 520E11101 | PNEUMATICALLY PLACED MORTAR, AS PER PLAN | 13 | Preparation | Did the Contractor slightly undercut or make square all the shoulders at edges of the repair areas? | 520.03 | 0 | 0 | 0 | 0 | 10/1/2020 | Structures
| CA-Q-520 | 520E11101 | PNEUMATICALLY PLACED MORTAR, AS PER PLAN | 14 | Construction | If working around reinforcing steel, did the Contractor avoid damaging or debonding any reinforcing steel, that is un-corroded and completely embedded in sound concrete? | 520.03 | 0 | 0 | 0 | 0 | 10/1/2020 | Structures
| CA-Q-520 | 520E11101 | PNEUMATICALLY PLACED MORTAR, AS PER PLAN | 15 | Construction | If more than one-half of the periphery of a rebar has been exposed, did Contractor remove the adjacent concrete to a depth for a minimum 3/4-inch clearance around the bar? | 520.03 | 0 | 0 | 0 | 0 | 10/1/2020 | Structures
| CA-Q-520 | 520E11101 | PNEUMATICALLY PLACED MORTAR, AS PER PLAN | 16 | Construction | Did Contractor maintain a 1 inch minimum clearance from the surface to reinforcing steel? | 520.03 | 0 | 0 | 0 | 0 | 10/1/2020 | Structures
| CA-Q-520 | 520E11101 | PNEUMATICALLY PLACED MORTAR, AS PER PLAN | 17 | Construction | Did Contractor place one layer of welded steel wire fabric either 2 x 2 inch, using wire size number W 0.9, or 3 x 3 inch using wire size number W 1.4, for patches more than 1 1/2 inches deep and for each 4 inches of patch depth? | 520.04 | 0 | 0 | 0 | 0 | 10/1/2020 | Structures
| CA-Q-520 | 520E11101 | PNEUMATICALLY PLACED MORTAR, AS PER PLAN | 18 | Construction | Did Contractor place fabric parallel to finished surface and lap fabric a minimum of 6 inches? | 520.04 | 0 | 0 | 0 | 0 | 10/1/2020 | Structures
| CA-Q-520 | 520E11101 | PNEUMATICALLY PLACED MORTAR, AS PER PLAN | 19 | Construction | Did Contractor support wire fabric with anchor bolts in sound masonry, spaced no more than 12 inches and 18 inches, center-to-center, on overhead and vertical surfaces, respectively, and 36 inches center-to-center, on top horizontal surface? | 520.04 | 0 | 0 | 0 | 0 | 10/1/2020 | Structures
| CA-Q-520 | 520E11101 | PNEUMATICALLY PLACED MORTAR, AS PER PLAN | 20 | Construction | Did the Contractor apply the Mortar, composed of three parts sand to one part cement, with at least 35 pounds per square inch (240 kPa) pneumatic pressure at the cement gun ? | 520.07 | 0 | 0 | 0 | 0 | 10/1/2020 | Structures
| CA-Q-520 | 520E11101 | PNEUMATICALLY PLACED MORTAR, AS PER PLAN | 21 | Construction | Did the Contractor place the Mortar at right angles to the surface being covered, and hold the nozzle 2 to 4 feet from the working surface? | 520.10. | 0 | 0 | 0 | 0 | 10/1/2020 | Structures
| CA-Q-520 | 520E11101 | PNEUMATICALLY PLACED MORTAR, AS PER PLAN | 22 | Construction | Did the Contractor place the Mortar as dry as possible to prevent shrinkage cracking? | 520.10. | 0 | 0 | 0 | 0 | 10/1/2020 | Structures
| CA-Q-520 | 520E11101 | PNEUMATICALLY PLACED MORTAR, AS PER PLAN | 23 | Construction | Did the Contractor use shooting strips to ensure square corners, straight lines, and a plane surface of mortar and minimize rebound trapping? | 520.10. | 0 | 0 | 0 | 0 | 10/1/2020 | Structures
| CA-Q-520 | 520E11101 | PNEUMATICALLY PLACED MORTAR, AS PER PLAN | 24 | Construction | At stopping periods, did the Contractor slope the mortar off to a thin edge? | 520.10. | 0 | 0 | 0 | 0 | 10/1/2020 | Structures
| CA-Q-520 | 520E11101 | PNEUMATICALLY PLACED MORTAR, AS PER PLAN | 25 | Construction | Did the Contractor apply the mortar with no one coat greater than 1 inch in thickness? | 520.10. | 0 | 0 | 0 | 0 | 10/1/2020 | Structures
| CA-Q-520 | 520E11101 | PNEUMATICALLY PLACED MORTAR, AS PER PLAN | 26 | Preparation | Did the Contractor remove deposits of rebound from previous shooting, and cut off all high spots with a sharp trowel, or screed them to a true plane? | 520.10. | 0 | 0 | 0 | 0 | 10/1/2020 | Structures
| CA-Q-520 | 520E11101 | PNEUMATICALLY PLACED MORTAR, AS PER PLAN | 27 | Construction | Did the Contractor apply wet burlap cure for 7 day minimum or membrane cure with Engineer approval? | 520.10. | 0 | 0 | 0 | 0 | 10/1/2020 | Structures
| CA-Q-520 | 520E11101 | PNEUMATICALLY PLACED MORTAR, AS PER PLAN | 28 | Testing | Did Contractor take 4" diameter core for every 200 square feet of repair and did the compressive strengths reach at least 3000 psi at 7 days with no single core less than 2600 psi and core holes filled per 519? | 520.11 | 0 | 0 | 0 | 0 | 10/1/2020 | Structures
| CA-Q-520 | 520E11101 | PNEUMATICALLY PLACED MORTAR, AS PER PLAN | 29 | Testing | After curing and before final acceptance, were all patched areas sounded? | 520.11 | 0 | 0 | 0 | 0 | 10/1/2020 | Structures
| CA-Q-520 | 520E11101 | PNEUMATICALLY PLACED MORTAR, AS PER PLAN | 30 | Testing | Were all unsound or visibly cracked areas removed and repaired? | 520.11 | 0 | 0 | 0 | 0 | 10/1/2020 | Structures
| CA-Q-522 | 522E12200 | STRUCTURAL PLATE CORRUGATED METAL STRUCTURE | 1 | Materials | Did Contractor furnish plates and bolts conforming to 707.03 or 707.23, steel bearing angles or channels conforming to 707.03 or 711.01, galvanized per 711.02, or aluminum bearing angles or channels conforming to 707.23? | 522.02 | 0 | 0 | 0 | 0 | 10/1/2020 | Structures
| CA-Q-522 | 522E12200 | STRUCTURAL PLATE CORRUGATED METAL STRUCTURE | 2 | Materials | Did Contractor furnish corrugated metal arch structure plates, high strength bolts, ribs, and anchor angles from certified suppliers listed on the Office of Materials Management’s web site, accompanied by a certification document (TE-24)? | 522.02 | 0 | 0 | 0 | 0 | 10/1/2020 | Structures
| CA-Q-522 | 522E12200 | STRUCTURAL PLATE CORRUGATED METAL STRUCTURE | 3 | Materials | Did Contractor provide assembly and installation procedures from the certified suppliers with the shipment? | 522.02 | 0 | 0 | 0 | 0 | 10/1/2020 | Structures
| CA-Q-522 | 522E12200 | STRUCTURAL PLATE CORRUGATED METAL STRUCTURE | 4 | Construction | Did Contractor properly support the metal bearing angle or channel in the position shown on the plans before placing footing concrete? Document bearing angle or channel is at proper alignment and grade. | 522.03 | 0 | 0 | 0 | 0 | 10/1/2020 | Structures
| CA-Q-522 | 522E12200 | STRUCTURAL PLATE CORRUGATED METAL STRUCTURE | 5 | Construction | Did Contractor erect the plates according to the manufacturer’s assembly instructions? | 522.03 | 0 | 0 | 0 | 0 | 10/1/2020 | Structures
| CA-Q-522 | 522E12200 | STRUCTURAL PLATE CORRUGATED METAL STRUCTURE | 6 | Construction | Did Contractor hold the unsupported edges of all plates in position using temporary props? | 522.03 | 0 | 0 | 0 | 0 | 10/1/2020 | Structures
| CA-Q-522 | 522E12200 | STRUCTURAL PLATE CORRUGATED METAL STRUCTURE | 7 | Construction | Did Contractor progressively install a sufficient number of bolts to hold the plates in position and not tighten bolts to a final minimum torque of 100 foot-pounds, until tightening would not interfere with the adjustment and matching of additional sections? Document bolts with required nuts and washers placed. | 522.03 | 0 | 0 | 0 | 0 | 10/1/2020 | Structures
| CA-Q-522 | 522E12200 | STRUCTURAL PLATE CORRUGATED METAL STRUCTURE | 8 | Construction | Within the limits of backfill, did Contractor apply a field coat, per AASHTO M 243M, the exterior of the 707.03 conduit above the limits of the bedding and thoroughly seal around all plate seams and bolts? | 522.03 | 0 | 0 | 0 | 0 | 10/1/2020 | Structures
| CA-Q-522 | 522E12200 | STRUCTURAL PLATE CORRUGATED METAL STRUCTURE | 9 | Construction | Did Contractor allow asphalt mastic material to dry for 48 hours and tar base material to dry for 28 hours before placing the conduit backfill which was placed per 611.06? | 522.03 | 0 | 0 | 0 | 0 | 10/1/2020 | Structures
| CA-Q-522 | 522E12201 | STRUCTURAL PLATE CORRUGATED METAL STRUCTURE, AS PER PLAN | 1 | Materials | Did Contractor furnish plates and bolts conforming to 707.03 or 707.23, steel bearing angles or channels conforming to 707.03 or 711.01, galvanized per 711.02, or aluminum bearing angles or channels conforming to 707.23? | 522.02 | 0 | 0 | 0 | 0 | 10/1/2020 | Structures
| CA-Q-522 | 522E12201 | STRUCTURAL PLATE CORRUGATED METAL STRUCTURE, AS PER PLAN | 2 | Materials | Did Contractor furnish corrugated metal arch structure plates, high strength bolts, ribs, and anchor angles from certified suppliers listed on the Office of Materials Management’s web site, accompanied by a certification document (TE-24)? | 522.02 | 0 | 0 | 0 | 0 | 10/1/2020 | Structures
| CA-Q-522 | 522E12201 | STRUCTURAL PLATE CORRUGATED METAL STRUCTURE, AS PER PLAN | 3 | Materials | Did Contractor provide assembly and installation procedures from the certified suppliers with the shipment? | 522.02 | 0 | 0 | 0 | 0 | 10/1/2020 | Structures
| CA-Q-522 | 522E12201 | STRUCTURAL PLATE CORRUGATED METAL STRUCTURE, AS PER PLAN | 4 | Construction | Did Contractor properly support the metal bearing angle or channel in the position shown on the plans before placing footing concrete? Document bearing angle or channel is at proper alignment and grade. | 522.03 | 0 | 0 | 0 | 0 | 10/1/2020 | Structures
| CA-Q-522 | 522E12201 | STRUCTURAL PLATE CORRUGATED METAL STRUCTURE, AS PER PLAN | 5 | Construction | Did Contractor erect the plates according to the manufacturer’s assembly instructions? | 522.03 | 0 | 0 | 0 | 0 | 10/1/2020 | Structures
| CA-Q-522 | 522E12201 | STRUCTURAL PLATE CORRUGATED METAL STRUCTURE, AS PER PLAN | 6 | Construction | Did Contractor hold the unsupported edges of all plates in position using temporary props? | 522.03 | 0 | 0 | 0 | 0 | 10/1/2020 | Structures
| CA-Q-522 | 522E12201 | STRUCTURAL PLATE CORRUGATED METAL STRUCTURE, AS PER PLAN | 7 | Construction | Did Contractor progressively install a sufficient number of bolts to hold the plates in position and not tighten bolts to a final minimum torque of 100 foot-pounds, until tightening would not interfere with the adjustment and matching of additional sections? Document bolts with required nuts and washers placed. | 522.03 | 0 | 0 | 0 | 0 | 10/1/2020 | Structures
| CA-Q-522 | 522E12201 | STRUCTURAL PLATE CORRUGATED METAL STRUCTURE, AS PER PLAN | 8 | Construction | Within the limits of backfill, did Contractor apply a field coat, per AASHTO M 243M, the exterior of the 707.03 conduit above the limits of the bedding and thoroughly seal around all plate seams and bolts? | 522.03 | 0 | 0 | 0 | 0 | 10/1/2020 | Structures
| CA-Q-522 | 522E12201 | STRUCTURAL PLATE CORRUGATED METAL STRUCTURE, AS PER PLAN | 9 | Construction | Did Contractor allow asphalt mastic material to dry for 48 hours and tar base material to dry for 28 hours before placing the conduit backfill which was placed per 611.06? | 522.03 | 0 | 0 | 0 | 0 | 10/1/2020 | Structures
| CA-Q-523 | 523E20000 | DYNAMIC LOAD TESTING | 1 | Testing | Were two piles of each different type, selected for the dynamic load tests? Document which piles were selected. | 523.02 | 0 | 0 | 0 | 0 | 10/1/2020 | Structures
| CA-Q-523 | 523E20000 | DYNAMIC LOAD TESTING | 2 | Testing | Was the Consultant present to record the pile information while the Contractor drove the Test Piles? | 523.02 | 0 | 0 | 0 | 0 | 10/1/2020 | Structures
| CA-Q-523 | 523E20000 | DYNAMIC LOAD TESTING | 3 | Testing | Did the Consultant perform signal matching analysis according to ASTM D 4945 of the dynamic test data on at least one of the two test piles to determine driving requirements to achieve the required ultimate bearing values for the piles to be installed in the structure? | 523.02 | 0 | 0 | 0 | 0 | 10/1/2020 | Structures
| CA-Q-523 | 523E20000 | DYNAMIC LOAD TESTING | 4 | Testing | Did the Contractor/Consultant immediately give the Department the initial driving criteria after the dynamic load test is performed for any piles to be driven within the next 48 hours? Document the initial driving criteria. | 523.04 | 0 | 0 | 0 | 0 | 10/1/2020 | Structures
| CA-Q-523 | 523E20000 | DYNAMIC LOAD TESTING | 5 | Testing | Within 48 hours after performing the dynamic pile test or restrike tests, did the Contractor supply the Engineer with a written report confirming driving requirements for piles represented by the test? | 523.04 | 0 | 0 | 0 | 0 | 10/1/2020 | Structures
| CA-Q-523 | 523E20000 | DYNAMIC LOAD TESTING | 6 | Testing | If the Contractor used a different hammer to drive piles represented by the Dynamic Load Test, did they complete additional tests for that hammer, at no cost to the Department? | 523.02 | 0 | 0 | 0 | 0 | 10/1/2020 | Structures
| CA-Q-523 | 523E20000 | DYNAMIC LOAD TESTING | 7 | Testing | Did the report include the depth of penetration, required blow count for different strokes of an open end diesel, or bounce chamber pressure for a closed end diesel, or air pressure and stroke for air, or energy and stroke for hydraulic? Document the Dynamic Load Test report received, reviewed, and filed. | 523.04 | 0 | 0 | 0 | 0 | 10/1/2020 | Structures
| CA-Q-523 | 523E20001 | DYNAMIC LOAD TESTING, AS PER PLAN | 1 | Testing | Were two piles of each different type, selected for the dynamic load tests? Document which piles were selected. | 523.02 | 0 | 0 | 0 | 0 | 10/1/2020 | Structures
| CA-Q-523 | 523E20001 | DYNAMIC LOAD TESTING, AS PER PLAN | 2 | Testing | Was the Consultant present to record the pile information while the Contractor drove the Test Piles? | 523.02 | 0 | 0 | 0 | 0 | 10/1/2020 | Structures
| CA-Q-523 | 523E20001 | DYNAMIC LOAD TESTING, AS PER PLAN | 3 | Testing | Did the Consultant perform signal matching analysis according to ASTM D 4945 of the dynamic test data on at least one of the two test piles to determine driving requirements to achieve the required ultimate bearing values for the piles to be installed in the structure? | 523.02 | 0 | 0 | 0 | 0 | 10/1/2020 | Structures
| CA-Q-523 | 523E20001 | DYNAMIC LOAD TESTING, AS PER PLAN | 4 | Testing | Did the Contractor/Consultant immediately give the Department the initial driving criteria after the dynamic load test is performed for any piles to be driven within the next 48 hours? Document the initial driving criteria. | 523.04 | 0 | 0 | 0 | 0 | 10/1/2020 | Structures
| CA-Q-523 | 523E20001 | DYNAMIC LOAD TESTING, AS PER PLAN | 5 | Testing | Within 48 hours after performing the dynamic pile test or restrike tests, did the Contractor supply the Engineer with a written report confirming driving requirements for piles represented by the test? | 523.04 | 0 | 0 | 0 | 0 | 10/1/2020 | Structures
| CA-Q-523 | 523E20001 | DYNAMIC LOAD TESTING, AS PER PLAN | 6 | Testing | If the Contractor used a different hammer to drive piles represented by the Dynamic Load Test, did they complete additional tests for that hammer, at no cost to the Department? | 523.02 | 0 | 0 | 0 | 0 | 10/1/2020 | Structures
| CA-Q-523 | 523E20001 | DYNAMIC LOAD TESTING, AS PER PLAN | 7 | Testing | Did the report include the depth of penetration, required blow count for different strokes of an open end diesel, or bounce chamber pressure for a closed end diesel, or air pressure and stroke for air, or energy and stroke for hydraulic? Document the Dynamic Load Test report received, reviewed, and filed. | 523.04 | 0 | 0 | 0 | 0 | 10/1/2020 | Structures
| CA-Q-523 | 523E20500 | RESTRIKE | 1 | Restrike | Were two piles of each different type, selected for the dynamic load tests? Document which piles were selected. | 523.02 | 0 | 0 | 0 | 0 | 10/1/2020 | Structures
| CA-Q-523 | 523E20500 | RESTRIKE | 2 | Restrike | Was the Consultant present to record the pile information while the Contractor drove the Test Piles? | 523.02 | 0 | 0 | 0 | 0 | 10/1/2020 | Structures
| CA-Q-523 | 523E20500 | RESTRIKE | 3 | Restrike | Did the Consultant perform signal matching analysis according to ASTM D 4945 of the dynamic test data on at least one of the two test piles to determine driving requirements to achieve the required ultimate bearing values for the piles to be installed in the structure? | 523.02 | 0 | 0 | 0 | 0 | 10/1/2020 | Structures
| CA-Q-523 | 523E20500 | RESTRIKE | 4 | Restrike | If restrike test with a minimum wait time was specified in the plans, after the time elapsed, did the Contractor warm the hammer before restriking the pile by applying at least 20 blows to another pile? | 523.02 | 0 | 0 | 0 | 0 | 10/1/2020 | Structures
| CA-Q-523 | 523E20500 | RESTRIKE | 5 | Restrike | For the restrike test, did the Consultant perform dynamic testing on two piles and perform a signal matching analysis on one of the two piles tested? | 523.02 | 0 | 0 | 0 | 0 | 10/1/2020 | Structures
| CA-Q-523 | 523E20500 | RESTRIKE | 6 | Restrike | Did the Contractor/Consultant immediately give the Department the initial driving criteria after the dynamic load test is performed for any piles to be driven within the next 48 hours? Document the initial driving criteria. | 523.04 | 0 | 0 | 0 | 0 | 10/1/2020 | Structures
| CA-Q-523 | 523E20500 | RESTRIKE | 7 | Restrike | Within 48 hours after performing the dynamic pile test or restrike tests, did the Contractor supply the Engineer with a written report confirming driving requirements for piles represented by the test? | 523.04 | 0 | 0 | 0 | 0 | 10/1/2020 | Structures
| CA-Q-523 | 523E20500 | RESTRIKE | 8 | Restrike | If the Contractor used a different hammer to drive piles represented by the Dynamic Load Test, did they complete additional tests for that hammer, at no cost to the Department? | 523.02 | 0 | 0 | 0 | 0 | 10/1/2020 | Structures
| CA-Q-523 | 523E20500 | RESTRIKE | 9 | Restrike | Did the report include the depth of penetration, required blow count for different strokes of an open end diesel, or bounce chamber pressure for a closed end diesel, or air pressure and stroke for air, or energy and stroke for hydraulic? Document the Dynamic Load Test report received, reviewed, and filed. | 523.04 | 0 | 0 | 0 | 0 | 10/1/2020 | Structures
| CA-Q-523 | 523E20501 | RESTRIKE, AS PER PLAN | 1 | Restrike | Were two piles of each different type, selected for the dynamic load tests? Document which piles were selected. | 523.02 | 0 | 0 | 0 | 0 | 10/1/2020 | Structures
| CA-Q-523 | 523E20501 | RESTRIKE, AS PER PLAN | 2 | Restrike | Was the Consultant present to record the pile information while the Contractor drove the Test Piles? | 523.02 | 0 | 0 | 0 | 0 | 10/1/2020 | Structures
| CA-Q-523 | 523E20501 | RESTRIKE, AS PER PLAN | 3 | Restrike | Did the Consultant perform signal matching analysis according to ASTM D 4945 of the dynamic test data on at least one of the two test piles to determine driving requirements to achieve the required ultimate bearing values for the piles to be installed in the structure? | 523.02 | 0 | 0 | 0 | 0 | 10/1/2020 | Structures
| CA-Q-523 | 523E20501 | RESTRIKE, AS PER PLAN | 4 | Restrike | If restrike test with a minimum wait time was specified in the plans, after the time elapsed, did the Contractor warm the hammer before restriking the pile by applying at least 20 blows to another pile? | 523.02 | 0 | 0 | 0 | 0 | 10/1/2020 | Structures
| CA-Q-523 | 523E20501 | RESTRIKE, AS PER PLAN | 5 | Restrike | For the restrike test, did the Consultant perform dynamic testing on two piles and perform a signal matching analysis on one of the two piles tested? | 523.02 | 0 | 0 | 0 | 0 | 10/1/2020 | Structures
| CA-Q-523 | 523E20501 | RESTRIKE, AS PER PLAN | 6 | Restrike | Did the Contractor/Consultant immediately give the Department the initial driving criteria after the dynamic load test is performed for any piles to be driven within the next 48 hours? Document the initial driving criteria. | 523.04 | 0 | 0 | 0 | 0 | 10/1/2020 | Structures
| CA-Q-523 | 523E20501 | RESTRIKE, AS PER PLAN | 7 | Restrike | Within 48 hours after performing the dynamic pile test or restrike tests, did the Contractor supply the Engineer with a written report confirming driving requirements for piles represented by the test? | 523.04 | 0 | 0 | 0 | 0 | 10/1/2020 | Structures
| CA-Q-523 | 523E20501 | RESTRIKE, AS PER PLAN | 8 | Restrike | If the Contractor used a different hammer to drive piles represented by the Dynamic Load Test, did they complete additional tests for that hammer, at no cost to the Department? | 523.02 | 0 | 0 | 0 | 0 | 10/1/2020 | Structures
| CA-Q-523 | 523E20501 | RESTRIKE, AS PER PLAN | 9 | Restrike | Did the report include the depth of penetration, required blow count for different strokes of an open end diesel, or bounce chamber pressure for a closed end diesel, or air pressure and stroke for air, or energy and stroke for hydraulic? Document the Dynamic Load Test report received, reviewed, and filed. | 523.04 | 0 | 0 | 0 | 0 | 10/1/2020 | Structures
| CA-Q-524 | 524E94400 | DRILLED SHAFTS, 18" DIAMETER | 1 | Materials / Contractor's Installation Plan | Did Contractor submit installation plan at least 14 days prior constructing drilled shafts? | 524.03 | 0 | 0 | 0 | 0 | 10/1/2020 | Structures
| CA-Q-524 | 524E94400 | DRILLED SHAFTS, 18" DIAMETER | 2 | Materials / Contractor's Installation Plan | Did Contractor’s installation plan include all the required information, such as how they planned to excavate shafts within alignment, clean out the shafts, keep water out, place rebar cages, and place concrete? | 524.03 | 0 | 0 | 0 | 0 | 10/1/2020 | Structures
| CA-Q-524 | 524E94400 | DRILLED SHAFTS, 18" DIAMETER | 3 | Materials / Contractor's Installation Plan | Did Contractor’s installation plan contain a list of proposed equipment to be used such as cranes, drills, augers, bailing buckets, final cleaning equipment, de-sanding equipment, slurry pumps, tremies, concrete pumps, casings? | 524.03 | 0 | 0 | 0 | 0 | 10/1/2020 | Structures
| CA-Q-524 | 524E94400 | DRILLED SHAFTS, 18" DIAMETER | 4 | Materials / Contractor's Installation Plan | Did Contractor’s installation plan include procedures and the proposed equipment required to deal with the possible presence of and subsequent removal of underground obstructions within the hole excavations? | 524.03 | 0 | 0 | 0 | 0 | 10/1/2020 | Structures
| CA-Q-524 | 524E94400 | DRILLED SHAFTS, 18" DIAMETER | 5 | Materials / Contractor's Installation Plan | For wet construction, did Contractor’s installation plan describe how they would remove the casing while not disconnecting or breaking apart the tremie or pump hose and monitor the level of the top of the concrete and the bottom of the pump or tremie hose? | 524.03 | 0 | 0 | 0 | 0 | 10/1/2020 | Structures
| CA-Q-524 | 524E94400 | DRILLED SHAFTS, 18" DIAMETER | 6 | Materials / Contractor's Installation Plan | Did Contractor provide certified test data, mill certifications with proof of domestic origin, for permanent casing per 711.07? | 524.04.D / 524.06 | 0 | 0 | 0 | 0 | 10/1/2020 | Structures
| CA-Q-524 | 524E94400 | DRILLED SHAFTS, 18" DIAMETER | 7 | Materials / Contractor's Installation Plan | Did Contractor use epoxy coated reinforcing steel according to 509, and Class QC 4 for mass concrete , over 7 foot diameter shaft, or QC 5 according to 499? | 499/509.03 | 0 | 0 | 0 | 0 | 10/1/2020 | Structures
| CA-Q-524 | 524E94400 | DRILLED SHAFTS, 18" DIAMETER | 8 | Materials / Contractor's Installation Plan | Does the Concrete Job Mix Formula(JMF) supplied match the Engineer approved JMF? Document the approved JMF. | 499 / 524.02 / 1126 | 0 | 0 | 0 | 0 | 10/1/2020 | Structures
| CA-Q-524 | 524E94400 | DRILLED SHAFTS, 18" DIAMETER | 9 | Materials / Contractor's Installation Plan | For Mass QC 5 Concrete, did Contractor submit a Thermal Control Plan(TCP) at least 10 days before mass concrete placement ? | 511.04 / 524.02 | 0 | 0 | 0 | 0 | 10/1/2020 | Structures
| CA-Q-524 | 524E94400 | DRILLED SHAFTS, 18" DIAMETER | 10 | Materials / Contractor's Installation Plan | For Mass QC 5 Concrete, TCP included procedures and equipment to monitor and control concrete temperature during placement and cure? | 511.04 / 524.02 | 0 | 0 | 0 | 0 | 10/1/2020 | Structures
| CA-Q-524 | 524E94400 | DRILLED SHAFTS, 18" DIAMETER | 11 | Materials / Contractor's Installation Plan | Was reinforcing steel properly stored and kept free of dirt? | 524.09 / 509.03 | 0 | 0 | 0 | 0 | 10/1/2020 | Structures
| CA-Q-524 | 524E94400 | DRILLED SHAFTS, 18" DIAMETER | 12 | Construction | If the excavation included bedrock, was the elevation where bedrock encountered documented for determination of length of drilled shafts above and below the bedrock? | 524.16 | 0 | 0 | 0 | 0 | 10/1/2020 | Structures
| CA-Q-524 | 524E94400 | DRILLED SHAFTS, 18" DIAMETER | 13 | Construction | If obstructions were encountered during the shaft excavation, was the method and time to remove the number and size of the obstructions documented on the CA-S-1 form? | 524.16 | 0 | 0 | 0 | 0 | 10/1/2020 | Structures
| CA-Q-524 | 524E94400 | DRILLED SHAFTS, 18" DIAMETER | 14 | Construction | If the dry method was used, were the sides stable and any flow of water into the excavation less then 12 inches per hour? | 524.04 A | 0 | 0 | 0 | 0 | 10/1/2020 | Structures
| CA-Q-524 | 524E94400 | DRILLED SHAFTS, 18" DIAMETER | 15 | Construction | If wet construction method was used for a shaft which was not socketed into bedrock, was the water or slurry fluid level during the drilling operation, inside the drilled shaft, higher then the static water table? | 524.04 B | 0 | 0 | 0 | 0 | 10/1/2020 | Structures
| CA-Q-524 | 524E94400 | DRILLED SHAFTS, 18" DIAMETER | 16 | Construction | If temporary casing was used, was at least a 5 foot head of concrete maintained above the bottom of the casing as the casing was withdrawn? | 524.04 C | 0 | 0 | 0 | 0 | 10/1/2020 | Structures
| CA-Q-524 | 524E94400 | DRILLED SHAFTS, 18" DIAMETER | 17 | Construction | If temporary casing was used, was the casing extracted at a slow, uniform rate with the pull in line with the shaft, without deforming the reinforcing steel cage? | 524.04 C | 0 | 0 | 0 | 0 | 10/1/2020 | Structures
| CA-Q-524 | 524E94400 | DRILLED SHAFTS, 18" DIAMETER | 18 | Construction | If permanent casing was required, did the contractor excavate material beyond the limits of the casing? | 524.04 D | 0 | 0 | 0 | 0 | 10/1/2020 | Structures
| CA-Q-524 | 524E94400 | DRILLED SHAFTS, 18" DIAMETER | 19 | Construction | If permanent casing was required, did the contractor excavate a pilot hole no larger than one-half the diameter of the shaft ahead of the casing until the casing reaches the desired penetration? | 524.04 D | 0 | 0 | 0 | 0 | 10/1/2020 | Structures
| CA-Q-524 | 524E94400 | DRILLED SHAFTS, 18" DIAMETER | 20 | Construction | If permanent casing was required, did the contractor keep the casing continuous between the elevations shown on the plans? | 524.04 D | 0 | 0 | 0 | 0 | 10/1/2020 | Structures
| CA-Q-524 | 524E94400 | DRILLED SHAFTS, 18" DIAMETER | 21 | Construction | If permanent casing was required, did the contractor pressure grout voids between the shaft excavation and the casing with cement grout, after filling the permanent casing with concrete? | 524.04 D | 0 | 0 | 0 | 0 | 10/1/2020 | Structures
| CA-Q-524 | 524E94400 | DRILLED SHAFTS, 18" DIAMETER | 22 | Construction | If the drilled shaft was in open water, did the contractor keep the casing a minimum of 12 inches above the water? | 524.06 | 0 | 0 | 0 | 0 | 10/1/2020 | Structures
| CA-Q-524 | 524E94400 | DRILLED SHAFTS, 18" DIAMETER | 23 | Construction | If the shaft was a friction type, and if the concrete was not placed the same day that the excavation was completed, did the Contractor protect the excavation with a temporary casing, and redrill the hole at least 6 inches larger in diameter, clean the excavation, and perform slurry test before concreting? | 524.05 | 0 | 0 | 0 | 0 | 10/1/2020 | Structures
| CA-Q-524 | 524E94400 | DRILLED SHAFTS, 18" DIAMETER | 24 | Construction | If a slurry was used, was it sufficient to maintain the stability of the excavation and to allow proper concrete placement? Document type of slurry used. | 524.07 | 0 | 0 | 0 | 0 | 10/1/2020 | Structures
| CA-Q-524 | 524E94400 | DRILLED SHAFTS, 18" DIAMETER | 25 | Construction | If a Polymer slurry was used, did the Contractor use it in a test hole to prove its ability to maintain the stability of the excavation? | 524.07 | 0 | 0 | 0 | 0 | 10/1/2020 | Structures
| CA-Q-524 | 524E94400 | DRILLED SHAFTS, 18" DIAMETER | 26 | Construction | If a mineral slurry was used, did the Contractor perform control tests using suitable apparatus to determine density, viscosity, and pH that conform to the values shown in Table 524.07-1? | 524.07 | 0 | 0 | 0 | 0 | 10/1/2020 | Structures
| CA-Q-524 | 524E94400 | DRILLED SHAFTS, 18" DIAMETER | 27 | Construction | Did the Contractor provide equipment for checking the dimensions and alignment of each shaft excavation? Document the dimensions and alignment and final depth. | 524.08 | 0 | 0 | 0 | 0 | 10/1/2020 | Structures
| CA-Q-524 | 524E94400 | DRILLED SHAFTS, 18" DIAMETER | 28 | Construction | Immediately before placing rebar cage and concrete, did the Contractor check the bottom of the completed drilled shaft excavation for cleanliness and remove all drilling spoils? | 524.08 | 0 | 0 | 0 | 0 | 10/1/2020 | Structures
| CA-Q-524 | 524E94400 | DRILLED SHAFTS, 18" DIAMETER | 29 | Construction | Were spacers attached to the reinforcing cage at quarter points and spaced at intervals not to exceed 5 feet along the length of the cage? | 524.09 | 0 | 0 | 0 | 0 | 10/1/2020 | Structures
| CA-Q-524 | 524E94400 | DRILLED SHAFTS, 18" DIAMETER | 30 | Construction | Were round spacers of the proper size used to maintain the required clearance, ie.3 inches for shaft diameters up to 4 feet and 6 inches for shaft diameters larger than 4 feet ? | 524.09 | 0 | 0 | 0 | 0 | 10/1/2020 | Structures
| CA-Q-524 | 524E94400 | DRILLED SHAFTS, 18" DIAMETER | 31 | Construction | Did the water-cement ratio not exceed 0.44 and if concrete was placed underwater, 10 cement added to the mix? | 524.10. | 0 | 0 | 0 | 0 | 10/1/2020 | Structures
| CA-Q-524 | 524E94400 | DRILLED SHAFTS, 18" DIAMETER | 32 | Construction | If concrete was placed underwater, was it placed in one continuous operation? | 524.10. | 0 | 0 | 0 | 0 | 10/1/2020 | Structures
| CA-Q-524 | 524E94400 | DRILLED SHAFTS, 18" DIAMETER | 33 | Construction | If concrete was placed underwater, was concrete pumped above the top of the shaft to remove contaminated concrete (laitance)? | 524.10. | 0 | 0 | 0 | 0 | 10/1/2020 | Structures
| CA-Q-524 | 524E94400 | DRILLED SHAFTS, 18" DIAMETER | 34 | Construction | If a pump was used to place concrete underwater, was the end of the pump maintained at least 10 feet below the surface of the fresh concrete? | 524.13 | 0 | 0 | 0 | 0 | 10/1/2020 | Structures
| CA-Q-524 | 524E94400 | DRILLED SHAFTS, 18" DIAMETER | 35 | Construction | If a tremie was used to place concrete underwater, was the end of the 10 inch minimum diameter tremie maintained at least 10 feet below the surface of the concrete? | 524.12 | 0 | 0 | 0 | 0 | 10/1/2020 | Structures
| CA-Q-524 | 524E94400 | DRILLED SHAFTS, 18" DIAMETER | 36 | Construction | If a pump or tremie was used to place concrete under water, was the end of the pump or tremie properly plugged when it was placed into the water? | 524.12 / 524.13 | 0 | 0 | 0 | 0 | 10/1/2020 | Structures
| CA-Q-524 | 524E94400 | DRILLED SHAFTS, 18" DIAMETER | 37 | Construction | If drilled shaft hole excavation was dry, did the Contractor use the free fall method with a 3 foot long centering drop chute and not strike the sides of the excavation, casing or rebar cage when placing concrete? | 524.11 | 0 | 0 | 0 | 0 | 10/1/2020 | Structures
| CA-Q-524 | 524E94400 | DRILLED SHAFTS, 18" DIAMETER | 38 | Construction | For shafts supporting single columns, were the drilled shaft within 3 inches of the plan location in the horizontal plane at the plan elevation for the top of the shaft? Document position of shaft. | 524.14 | 0 | 0 | 0 | 0 | 10/1/2020 | Structures
| CA-Q-524 | 524E94400 | DRILLED SHAFTS, 18" DIAMETER | 39 | Construction | For shafts supporting footings, were the drilled shaft within 6 inches of the plan location in the horizontal plane at the plan elevation for the top of the shaft? Document position of shaft. | 524.14 | 0 | 0 | 0 | 0 | 10/1/2020 | Structures
| CA-Q-524 | 524E94400 | DRILLED SHAFTS, 18" DIAMETER | 40 | Construction | Was the Drilled Shaft's vertical alignment within 1/4 inch per foot of depth? | 524.14 | 0 | 0 | 0 | 0 | 10/1/2020 | Structures
| CA-Q-524 | 524E94400 | DRILLED SHAFTS, 18" DIAMETER | 41 | Construction | Completed Form CA-S-1, Inspection Record for Drilled Shafts? | MOP | 0 | 0 | 0 | 0 | 10/1/2020 | Structures
| CA-Q-524 | 524E94400 | DRILLED SHAFTS, 18" DIAMETER | 42 | Concrete | Re-steel clean, and properly supported before concrete placement? (Photo Documentation Required) | 499 | 0 | 0 | 0 | 0 | 10/1/2020 | Structures
| CA-Q-524 | 524E94400 | DRILLED SHAFTS, 18" DIAMETER | 43 | Concrete | Air temperature, < 85°F and forecast to be below 85°F during placement? | 499 | 0 | 0 | 0 | 0 | 10/1/2020 | Structures
| CA-Q-524 | 524E94400 | DRILLED SHAFTS, 18" DIAMETER | 44 | Concrete | Until discharged in the work, did the concrete temperature not exceed 95°F? | 499 | 0 | 0 | 0 | 0 | 10/1/2020 | Structures
| CA-Q-524 | 524E94400 | DRILLED SHAFTS, 18" DIAMETER | 45 | Concrete | If ambient air temperatures were ≤32° F, were the procedures listed in 511.12 followed? | 499 | 0 | 0 | 0 | 0 | 10/1/2020 | Structures
| CA-Q-524 | 524E94400 | DRILLED SHAFTS, 18" DIAMETER | 46 | Concrete | If ambient air temperatures were ≤32°F, was the concrete placed between 50°F and 70°F? | 499 | 0 | 0 | 0 | 0 | 10/1/2020 | Structures
| CA-Q-524 | 524E94400 | DRILLED SHAFTS, 18" DIAMETER | 47 | Concrete | If ambient air temperatures were ≤32°F, was the material where the concrete was placed heated above 32°F? | 499 | 0 | 0 | 0 | 0 | 10/1/2020 | Structures
| CA-Q-524 | 524E94400 | DRILLED SHAFTS, 18" DIAMETER | 48 | Concrete | If ambient air temperatures were ≤32°F, was the concrete surface temperature maintained between 50 and 100°F for at least 5 days? | 499 | 0 | 0 | 0 | 0 | 10/1/2020 | Structures
| CA-Q-524 | 524E94400 | DRILLED SHAFTS, 18" DIAMETER | 49 | Concrete | Was the concrete placed and consolidated by vibration such that there was no segregation of the aggregate and cementitious material? | 499 | 0 | 0 | 0 | 0 | 10/1/2020 | Structures
| CA-Q-524 | 524E94400 | DRILLED SHAFTS, 18" DIAMETER | 50 | Concrete | Was Air Content checked at point of placement, and within the requirements of Table 499.03-1? | 499 | 0 | 0 | 0 | 0 | 10/1/2020 | Structures
| CA-Q-524 | 524E94400 | DRILLED SHAFTS, 18" DIAMETER | 51 | Concrete | Record slump testing results. Do the slump results meet the requirements of Table 499.03-3? | 499 | 0 | 0 | 0 | 0 | 10/1/2020 | Structures
| CA-Q-524 | 524E94400 | DRILLED SHAFTS, 18" DIAMETER | 52 | Concrete | Were compressive strength cylinders made as specified in 511.04 and 455.03? | 499 | 0 | 0 | 0 | 0 | 10/1/2020 | Structures
| CA-Q-524 | 524E94400 | DRILLED SHAFTS, 18" DIAMETER | 53 | Non-QC/QA Concrete | For Non QC/QA concrete, were the requirements for removing falsework and opening to traffic, as specified for ages of concrete in Table 511.14-1.B, with or without beams followed? | 499 | 0 | 0 | 0 | 0 | 10/1/2020 | Structures
| CA-Q-524 | 524E94400 | DRILLED SHAFTS, 18" DIAMETER | 54 | Non-QC/QA Concrete | For Non- QC/QA Concrete, if air content not within tolerances listed in Table 499.03-1, did department test cores according to 511.21.B? | 499 | 0 | 0 | 0 | 0 | 10/1/2020 | Structures
| CA-Q-524 | 524E94400 | DRILLED SHAFTS, 18" DIAMETER | 55 | Non-QC/QA Concrete | For non- QC/QA Concrete, if compressive strength results less than f'c, were the requirements of 511.20.B followed? | 499 | 0 | 0 | 0 | 0 | 10/1/2020 | Structures
| CA-Q-524 | 524E94400 | DRILLED SHAFTS, 18" DIAMETER | 56 | Finishing | Was concrete finished without water or evaporation retardant being improperly used? | 499 | 0 | 0 | 0 | 0 | 10/1/2020 | Structures
| CA-Q-524 | 524E94400 | DRILLED SHAFTS, 18" DIAMETER | 57 | Finishing | Concrete placed to line and grades as specified in the plans within the tolerances listed in Table 511.07-1? | 499 | 0 | 0 | 0 | 0 | 10/1/2020 | Structures
| CA-Q-524 | 524E94400 | DRILLED SHAFTS, 18" DIAMETER | 58 | Finishing | If construction joints were necessary, were they formed and concrete placed as specified in 511.09? | 499 | 0 | 0 | 0 | 0 | 10/1/2020 | Structures
| CA-Q-524 | 524E94400 | DRILLED SHAFTS, 18" DIAMETER | 59 | Curing | If water curing was used, was burlap kept wet during the required curing period? | 499 | 0 | 0 | 0 | 0 | 10/1/2020 | Structures
| CA-Q-524 | 524E94400 | DRILLED SHAFTS, 18" DIAMETER | 60 | Curing | If membrane curing was used, was it applied immediately after finishing, and was it applied at a rate of at least 1 gallon per 200 sq. ft.? | 499 | 0 | 0 | 0 | 0 | 10/1/2020 | Structures
| CA-Q-524 | 524E94401 | DRILLED SHAFTS, 18" DIAMETER, AS PER PLAN | 1 | Materials / Contractor's Installation Plan | Did Contractor submit installation plan at least 14 days prior constructing drilled shafts? | 524.03 | 0 | 0 | 0 | 0 | 10/1/2020 | Structures
| CA-Q-524 | 524E94401 | DRILLED SHAFTS, 18" DIAMETER, AS PER PLAN | 2 | Materials / Contractor's Installation Plan | Did Contractor’s installation plan include all the required information, such as how they planned to excavate shafts within alignment, clean out the shafts, keep water out, place rebar cages, and place concrete? | 524.03 | 0 | 0 | 0 | 0 | 10/1/2020 | Structures
| CA-Q-524 | 524E94401 | DRILLED SHAFTS, 18" DIAMETER, AS PER PLAN | 3 | Materials / Contractor's Installation Plan | Did Contractor’s installation plan contain a list of proposed equipment to be used such as cranes, drills, augers, bailing buckets, final cleaning equipment, de-sanding equipment, slurry pumps, tremies, concrete pumps, casings? | 524.03 | 0 | 0 | 0 | 0 | 10/1/2020 | Structures
| CA-Q-524 | 524E94401 | DRILLED SHAFTS, 18" DIAMETER, AS PER PLAN | 4 | Materials / Contractor's Installation Plan | Did Contractor’s installation plan include procedures and the proposed equipment required to deal with the possible presence of and subsequent removal of underground obstructions within the hole excavations? | 524.03 | 0 | 0 | 0 | 0 | 10/1/2020 | Structures
| CA-Q-524 | 524E94401 | DRILLED SHAFTS, 18" DIAMETER, AS PER PLAN | 5 | Materials / Contractor's Installation Plan | For wet construction, did Contractor’s installation plan describe how they would remove the casing while not disconnecting or breaking apart the tremie or pump hose and monitor the level of the top of the concrete and the bottom of the pump or tremie hose? | 524.03 | 0 | 0 | 0 | 0 | 10/1/2020 | Structures
| CA-Q-524 | 524E94401 | DRILLED SHAFTS, 18" DIAMETER, AS PER PLAN | 6 | Materials / Contractor's Installation Plan | Did Contractor provide certified test data, mill certifications with proof of domestic origin, for permanent casing per 711.07? | 524.04.D / 524.06 | 0 | 0 | 0 | 0 | 10/1/2020 | Structures
| CA-Q-524 | 524E94401 | DRILLED SHAFTS, 18" DIAMETER, AS PER PLAN | 7 | Materials / Contractor's Installation Plan | Did Contractor use epoxy coated reinforcing steel according to 509, and Class QC 4 for mass concrete , over 7 foot diameter shaft, or QC 5 according to 499? | 499/509.03 | 0 | 0 | 0 | 0 | 10/1/2020 | Structures
| CA-Q-524 | 524E94401 | DRILLED SHAFTS, 18" DIAMETER, AS PER PLAN | 8 | Materials / Contractor's Installation Plan | Does the Concrete Job Mix Formula(JMF) supplied match the Engineer approved JMF? Document the approved JMF. | 499 / 524.02 / 1126 | 0 | 0 | 0 | 0 | 10/1/2020 | Structures
| CA-Q-524 | 524E94401 | DRILLED SHAFTS, 18" DIAMETER, AS PER PLAN | 9 | Materials / Contractor's Installation Plan | For Mass QC 5 Concrete, did Contractor submit a Thermal Control Plan(TCP) at least 10 days before mass concrete placement ? | 511.04 / 524.02 | 0 | 0 | 0 | 0 | 10/1/2020 | Structures
| CA-Q-524 | 524E94401 | DRILLED SHAFTS, 18" DIAMETER, AS PER PLAN | 10 | Materials / Contractor's Installation Plan | For Mass QC 5 Concrete, TCP included procedures and equipment to monitor and control concrete temperature during placement and cure? | 511.04 / 524.02 | 0 | 0 | 0 | 0 | 10/1/2020 | Structures
| CA-Q-524 | 524E94401 | DRILLED SHAFTS, 18" DIAMETER, AS PER PLAN | 11 | Materials / Contractor's Installation Plan | Was reinforcing steel properly stored and kept free of dirt? | 524.09 / 509.03 | 0 | 0 | 0 | 0 | 10/1/2020 | Structures
| CA-Q-524 | 524E94401 | DRILLED SHAFTS, 18" DIAMETER, AS PER PLAN | 12 | Construction | If the excavation included bedrock, was the elevation where bedrock encountered documented for determination of length of drilled shafts above and below the bedrock? | 524.16 | 0 | 0 | 0 | 0 | 10/1/2020 | Structures
| CA-Q-524 | 524E94401 | DRILLED SHAFTS, 18" DIAMETER, AS PER PLAN | 13 | Construction | If obstructions were encountered during the shaft excavation, was the method and time to remove the number and size of the obstructions documented on the CA-S-1 form? | 524.16 | 0 | 0 | 0 | 0 | 10/1/2020 | Structures
| CA-Q-524 | 524E94401 | DRILLED SHAFTS, 18" DIAMETER, AS PER PLAN | 14 | Construction | If the dry method was used, were the sides stable and any flow of water into the excavation less then 12 inches per hour? | 524.04 A | 0 | 0 | 0 | 0 | 10/1/2020 | Structures
| CA-Q-524 | 524E94401 | DRILLED SHAFTS, 18" DIAMETER, AS PER PLAN | 15 | Construction | If wet construction method was used for a shaft which was not socketed into bedrock, was the water or slurry fluid level during the drilling operation, inside the drilled shaft, higher then the static water table? | 524.04 B | 0 | 0 | 0 | 0 | 10/1/2020 | Structures
| CA-Q-524 | 524E94401 | DRILLED SHAFTS, 18" DIAMETER, AS PER PLAN | 16 | Construction | If temporary casing was used, was at least a 5 foot head of concrete maintained above the bottom of the casing as the casing was withdrawn? | 524.04 C | 0 | 0 | 0 | 0 | 10/1/2020 | Structures
| CA-Q-524 | 524E94401 | DRILLED SHAFTS, 18" DIAMETER, AS PER PLAN | 17 | Construction | If temporary casing was used, was the casing extracted at a slow, uniform rate with the pull in line with the shaft, without deforming the reinforcing steel cage? | 524.04 C | 0 | 0 | 0 | 0 | 10/1/2020 | Structures
| CA-Q-524 | 524E94401 | DRILLED SHAFTS, 18" DIAMETER, AS PER PLAN | 18 | Construction | If permanent casing was required, did the contractor excavate material beyond the limits of the casing? | 524.04 D | 0 | 0 | 0 | 0 | 10/1/2020 | Structures
| CA-Q-524 | 524E94401 | DRILLED SHAFTS, 18" DIAMETER, AS PER PLAN | 19 | Construction | If permanent casing was required, did the contractor excavate a pilot hole no larger than one-half the diameter of the shaft ahead of the casing until the casing reaches the desired penetration? | 524.04 D | 0 | 0 | 0 | 0 | 10/1/2020 | Structures
| CA-Q-524 | 524E94401 | DRILLED SHAFTS, 18" DIAMETER, AS PER PLAN | 20 | Construction | If permanent casing was required, did the contractor keep the casing continuous between the elevations shown on the plans? | 524.04 D | 0 | 0 | 0 | 0 | 10/1/2020 | Structures
| CA-Q-524 | 524E94401 | DRILLED SHAFTS, 18" DIAMETER, AS PER PLAN | 21 | Construction | If permanent casing was required, did the contractor pressure grout voids between the shaft excavation and the casing with cement grout, after filling the permanent casing with concrete? | 524.04 D | 0 | 0 | 0 | 0 | 10/1/2020 | Structures
| CA-Q-524 | 524E94401 | DRILLED SHAFTS, 18" DIAMETER, AS PER PLAN | 22 | Construction | If the drilled shaft was in open water, did the contractor keep the casing a minimum of 12 inches above the water? | 524.06 | 0 | 0 | 0 | 0 | 10/1/2020 | Structures
| CA-Q-524 | 524E94401 | DRILLED SHAFTS, 18" DIAMETER, AS PER PLAN | 23 | Construction | If the shaft was a friction type, and if the concrete was not placed the same day that the excavation was completed, did the Contractor protect the excavation with a temporary casing, and redrill the hole at least 6 inches larger in diameter, clean the excavation, and perform slurry test before concreting? | 524.05 | 0 | 0 | 0 | 0 | 10/1/2020 | Structures
| CA-Q-524 | 524E94401 | DRILLED SHAFTS, 18" DIAMETER, AS PER PLAN | 24 | Construction | If a slurry was used, was it sufficient to maintain the stability of the excavation and to allow proper concrete placement? Document type of slurry used. | 524.07 | 0 | 0 | 0 | 0 | 10/1/2020 | Structures
| CA-Q-524 | 524E94401 | DRILLED SHAFTS, 18" DIAMETER, AS PER PLAN | 25 | Construction | If a Polymer slurry was used, did the Contractor use it in a test hole to prove its ability to maintain the stability of the excavation? | 524.07 | 0 | 0 | 0 | 0 | 10/1/2020 | Structures
| CA-Q-524 | 524E94401 | DRILLED SHAFTS, 18" DIAMETER, AS PER PLAN | 26 | Construction | If a mineral slurry was used, did the Contractor perform control tests using suitable apparatus to determine density, viscosity, and pH that conform to the values shown in Table 524.07-1? | 524.07 | 0 | 0 | 0 | 0 | 10/1/2020 | Structures
| CA-Q-524 | 524E94401 | DRILLED SHAFTS, 18" DIAMETER, AS PER PLAN | 27 | Construction | Did the Contractor provide equipment for checking the dimensions and alignment of each shaft excavation? Document the dimensions and alignment and final depth. | 524.08 | 0 | 0 | 0 | 0 | 10/1/2020 | Structures
| CA-Q-524 | 524E94401 | DRILLED SHAFTS, 18" DIAMETER, AS PER PLAN | 28 | Construction | Immediately before placing rebar cage and concrete, did the Contractor check the bottom of the completed drilled shaft excavation for cleanliness and remove all drilling spoils? | 524.08 | 0 | 0 | 0 | 0 | 10/1/2020 | Structures
| CA-Q-524 | 524E94401 | DRILLED SHAFTS, 18" DIAMETER, AS PER PLAN | 29 | Construction | Were spacers attached to the reinforcing cage at quarter points and spaced at intervals not to exceed 5 feet along the length of the cage? | 524.09 | 0 | 0 | 0 | 0 | 10/1/2020 | Structures
| CA-Q-524 | 524E94401 | DRILLED SHAFTS, 18" DIAMETER, AS PER PLAN | 30 | Construction | Were round spacers of the proper size used to maintain the required clearance, ie.3 inches for shaft diameters up to 4 feet and 6 inches for shaft diameters larger than 4 feet ? | 524.09 | 0 | 0 | 0 | 0 | 10/1/2020 | Structures
| CA-Q-524 | 524E94401 | DRILLED SHAFTS, 18" DIAMETER, AS PER PLAN | 31 | Construction | Did the water-cement ratio not exceed 0.44 and if concrete was placed underwater, 10 cement added to the mix? | 524.10. | 0 | 0 | 0 | 0 | 10/1/2020 | Structures
| CA-Q-524 | 524E94401 | DRILLED SHAFTS, 18" DIAMETER, AS PER PLAN | 32 | Construction | If concrete was placed underwater, was it placed in one continuous operation? | 524.10. | 0 | 0 | 0 | 0 | 10/1/2020 | Structures
| CA-Q-524 | 524E94401 | DRILLED SHAFTS, 18" DIAMETER, AS PER PLAN | 33 | Construction | If concrete was placed underwater, was concrete pumped above the top of the shaft to remove contaminated concrete (laitance)? | 524.10. | 0 | 0 | 0 | 0 | 10/1/2020 | Structures
| CA-Q-524 | 524E94401 | DRILLED SHAFTS, 18" DIAMETER, AS PER PLAN | 34 | Construction | If a pump was used to place concrete underwater, was the end of the pump maintained at least 10 feet below the surface of the fresh concrete? | 524.13 | 0 | 0 | 0 | 0 | 10/1/2020 | Structures
| CA-Q-524 | 524E94401 | DRILLED SHAFTS, 18" DIAMETER, AS PER PLAN | 35 | Construction | If a tremie was used to place concrete underwater, was the end of the 10 inch minimum diameter tremie maintained at least 10 feet below the surface of the concrete? | 524.12 | 0 | 0 | 0 | 0 | 10/1/2020 | Structures
| CA-Q-524 | 524E94401 | DRILLED SHAFTS, 18" DIAMETER, AS PER PLAN | 36 | Construction | If a pump or tremie was used to place concrete under water, was the end of the pump or tremie properly plugged when it was placed into the water? | 524.12 / 524.13 | 0 | 0 | 0 | 0 | 10/1/2020 | Structures
| CA-Q-524 | 524E94401 | DRILLED SHAFTS, 18" DIAMETER, AS PER PLAN | 37 | Construction | If drilled shaft hole excavation was dry, did the Contractor use the free fall method with a 3 foot long centering drop chute and not strike the sides of the excavation, casing or rebar cage when placing concrete? | 524.11 | 0 | 0 | 0 | 0 | 10/1/2020 | Structures
| CA-Q-524 | 524E94401 | DRILLED SHAFTS, 18" DIAMETER, AS PER PLAN | 38 | Construction | For shafts supporting single columns, were the drilled shaft within 3 inches of the plan location in the horizontal plane at the plan elevation for the top of the shaft? Document position of shaft. | 524.14 | 0 | 0 | 0 | 0 | 10/1/2020 | Structures
| CA-Q-524 | 524E94401 | DRILLED SHAFTS, 18" DIAMETER, AS PER PLAN | 39 | Construction | For shafts supporting footings, were the drilled shaft within 6 inches of the plan location in the horizontal plane at the plan elevation for the top of the shaft? Document position of shaft. | 524.14 | 0 | 0 | 0 | 0 | 10/1/2020 | Structures
| CA-Q-524 | 524E94401 | DRILLED SHAFTS, 18" DIAMETER, AS PER PLAN | 40 | Construction | Was the Drilled Shaft's vertical alignment within 1/4 inch per foot of depth? | 524.14 | 0 | 0 | 0 | 0 | 10/1/2020 | Structures
| CA-Q-524 | 524E94401 | DRILLED SHAFTS, 18" DIAMETER, AS PER PLAN | 41 | Construction | Completed Form CA-S-1, Inspection Record for Drilled Shafts? | MOP | 0 | 0 | 0 | 0 | 10/1/2020 | Structures
| CA-Q-524 | 524E94401 | DRILLED SHAFTS, 18" DIAMETER, AS PER PLAN | 42 | Concrete | Re-steel clean, and properly supported before concrete placement? (Photo Documentation Required) | 499 | 0 | 0 | 0 | 0 | 10/1/2020 | Structures
| CA-Q-524 | 524E94401 | DRILLED SHAFTS, 18" DIAMETER, AS PER PLAN | 43 | Concrete | Air temperature, < 85°F and forecast to be below 85°F during placement? | 499 | 0 | 0 | 0 | 0 | 10/1/2020 | Structures
| CA-Q-524 | 524E94401 | DRILLED SHAFTS, 18" DIAMETER, AS PER PLAN | 44 | Concrete | Until discharged in the work, did the concrete temperature not exceed 95°F? | 499 | 0 | 0 | 0 | 0 | 10/1/2020 | Structures
| CA-Q-524 | 524E94401 | DRILLED SHAFTS, 18" DIAMETER, AS PER PLAN | 45 | Concrete | If ambient air temperatures were ≤32° F, were the procedures listed in 511.12 followed? | 499 | 0 | 0 | 0 | 0 | 10/1/2020 | Structures
| CA-Q-524 | 524E94401 | DRILLED SHAFTS, 18" DIAMETER, AS PER PLAN | 46 | Concrete | If ambient air temperatures were ≤32°F, was the concrete placed between 50°F and 70°F? | 499 | 0 | 0 | 0 | 0 | 10/1/2020 | Structures
| CA-Q-524 | 524E94401 | DRILLED SHAFTS, 18" DIAMETER, AS PER PLAN | 47 | Concrete | If ambient air temperatures were ≤32°F, was the material where the concrete was placed heated above 32°F? | 499 | 0 | 0 | 0 | 0 | 10/1/2020 | Structures
| CA-Q-524 | 524E94401 | DRILLED SHAFTS, 18" DIAMETER, AS PER PLAN | 48 | Concrete | If ambient air temperatures were ≤32°F, was the concrete surface temperature maintained between 50 and 100°F for at least 5 days? | 499 | 0 | 0 | 0 | 0 | 10/1/2020 | Structures
| CA-Q-524 | 524E94401 | DRILLED SHAFTS, 18" DIAMETER, AS PER PLAN | 49 | Concrete | Was the concrete placed and consolidated by vibration such that there was no segregation of the aggregate and cementitious material? | 499 | 0 | 0 | 0 | 0 | 10/1/2020 | Structures
| CA-Q-524 | 524E94401 | DRILLED SHAFTS, 18" DIAMETER, AS PER PLAN | 50 | Concrete | Was Air Content checked at point of placement, and within the requirements of Table 499.03-1? | 499 | 0 | 0 | 0 | 0 | 10/1/2020 | Structures
| CA-Q-524 | 524E94401 | DRILLED SHAFTS, 18" DIAMETER, AS PER PLAN | 51 | Concrete | Record slump testing results. Do the slump results meet the requirements of Table 499.03-3? | 499 | 0 | 0 | 0 | 0 | 10/1/2020 | Structures
| CA-Q-524 | 524E94401 | DRILLED SHAFTS, 18" DIAMETER, AS PER PLAN | 52 | Concrete | Were compressive strength cylinders made as specified in 511.04 and 455.03? | 499 | 0 | 0 | 0 | 0 | 10/1/2020 | Structures
| CA-Q-524 | 524E94401 | DRILLED SHAFTS, 18" DIAMETER, AS PER PLAN | 53 | Non-QC/QA Concrete | For Non QC/QA concrete, were the requirements for removing falsework and opening to traffic, as specified for ages of concrete in Table 511.14-1.B, with or without beams followed? | 499 | 0 | 0 | 0 | 0 | 10/1/2020 | Structures
| CA-Q-524 | 524E94401 | DRILLED SHAFTS, 18" DIAMETER, AS PER PLAN | 54 | Non-QC/QA Concrete | For Non- QC/QA Concrete, if air content not within tolerances listed in Table 499.03-1, did department test cores according to 511.21.B? | 499 | 0 | 0 | 0 | 0 | 10/1/2020 | Structures
| CA-Q-524 | 524E94401 | DRILLED SHAFTS, 18" DIAMETER, AS PER PLAN | 55 | Non-QC/QA Concrete | For non- QC/QA Concrete, if compressive strength results less than f'c, were the requirements of 511.20.B followed? | 499 | 0 | 0 | 0 | 0 | 10/1/2020 | Structures
| CA-Q-524 | 524E94401 | DRILLED SHAFTS, 18" DIAMETER, AS PER PLAN | 56 | Finishing | Was concrete finished without water or evaporation retardant being improperly used? | 499 | 0 | 0 | 0 | 0 | 10/1/2020 | Structures
| CA-Q-524 | 524E94401 | DRILLED SHAFTS, 18" DIAMETER, AS PER PLAN | 57 | Finishing | Concrete placed to line and grades as specified in the plans within the tolerances listed in Table 511.07-1? | 499 | 0 | 0 | 0 | 0 | 10/1/2020 | Structures
| CA-Q-524 | 524E94401 | DRILLED SHAFTS, 18" DIAMETER, AS PER PLAN | 58 | Finishing | If construction joints were necessary, were they formed and concrete placed as specified in 511.09? | 499 | 0 | 0 | 0 | 0 | 10/1/2020 | Structures
| CA-Q-524 | 524E94401 | DRILLED SHAFTS, 18" DIAMETER, AS PER PLAN | 59 | Curing | If water curing was used, was burlap kept wet during the required curing period? | 499 | 0 | 0 | 0 | 0 | 10/1/2020 | Structures
| CA-Q-524 | 524E94401 | DRILLED SHAFTS, 18" DIAMETER, AS PER PLAN | 60 | Curing | If membrane curing was used, was it applied immediately after finishing, and was it applied at a rate of at least 1 gallon per 200 sq. ft.? | 499 | 0 | 0 | 0 | 0 | 10/1/2020 | Structures
| CA-Q-524 | 524E94402 | DRILLED SHAFTS, 18" DIAMETER, ABOVE BEDROCK | 1 | Materials / Contractor's Installation Plan | Did Contractor submit installation plan at least 14 days prior constructing drilled shafts? | 524.03 | 0 | 0 | 0 | 0 | 10/1/2020 | Structures
| CA-Q-524 | 524E94402 | DRILLED SHAFTS, 18" DIAMETER, ABOVE BEDROCK | 2 | Materials / Contractor's Installation Plan | Did Contractor’s installation plan include all the required information, such as how they planned to excavate shafts within alignment, clean out the shafts, keep water out, place rebar cages, and place concrete? | 524.03 | 0 | 0 | 0 | 0 | 10/1/2020 | Structures
| CA-Q-524 | 524E94402 | DRILLED SHAFTS, 18" DIAMETER, ABOVE BEDROCK | 3 | Materials / Contractor's Installation Plan | Did Contractor’s installation plan contain a list of proposed equipment to be used such as cranes, drills, augers, bailing buckets, final cleaning equipment, de-sanding equipment, slurry pumps, tremies, concrete pumps, casings? | 524.03 | 0 | 0 | 0 | 0 | 10/1/2020 | Structures
| CA-Q-524 | 524E94402 | DRILLED SHAFTS, 18" DIAMETER, ABOVE BEDROCK | 4 | Materials / Contractor's Installation Plan | Did Contractor’s installation plan include procedures and the proposed equipment required to deal with the possible presence of and subsequent removal of underground obstructions within the hole excavations? | 524.03 | 0 | 0 | 0 | 0 | 10/1/2020 | Structures
| CA-Q-524 | 524E94402 | DRILLED SHAFTS, 18" DIAMETER, ABOVE BEDROCK | 5 | Materials / Contractor's Installation Plan | For wet construction, did Contractor’s installation plan describe how they would remove the casing while not disconnecting or breaking apart the tremie or pump hose and monitor the level of the top of the concrete and the bottom of the pump or tremie hose? | 524.03 | 0 | 0 | 0 | 0 | 10/1/2020 | Structures
| CA-Q-524 | 524E94402 | DRILLED SHAFTS, 18" DIAMETER, ABOVE BEDROCK | 6 | Materials / Contractor's Installation Plan | Did Contractor provide certified test data, mill certifications with proof of domestic origin, for permanent casing per 711.07? | 524.04.D / 524.06 | 0 | 0 | 0 | 0 | 10/1/2020 | Structures
| CA-Q-524 | 524E94402 | DRILLED SHAFTS, 18" DIAMETER, ABOVE BEDROCK | 7 | Materials / Contractor's Installation Plan | Did Contractor use epoxy coated reinforcing steel according to 509, and Class QC 4 for mass concrete , over 7 foot diameter shaft, or QC 5 according to 499? | 499/509.03 | 0 | 0 | 0 | 0 | 10/1/2020 | Structures
| CA-Q-524 | 524E94402 | DRILLED SHAFTS, 18" DIAMETER, ABOVE BEDROCK | 8 | Materials / Contractor's Installation Plan | Does the Concrete Job Mix Formula(JMF) supplied match the Engineer approved JMF? Document the approved JMF. | 499 / 524.02 / 1126 | 0 | 0 | 0 | 0 | 10/1/2020 | Structures
| CA-Q-524 | 524E94402 | DRILLED SHAFTS, 18" DIAMETER, ABOVE BEDROCK | 9 | Materials / Contractor's Installation Plan | For Mass QC 5 Concrete, did Contractor submit a Thermal Control Plan(TCP) at least 10 days before mass concrete placement ? | 511.04 / 524.02 | 0 | 0 | 0 | 0 | 10/1/2020 | Structures
| CA-Q-524 | 524E94402 | DRILLED SHAFTS, 18" DIAMETER, ABOVE BEDROCK | 10 | Materials / Contractor's Installation Plan | For Mass QC 5 Concrete, TCP included procedures and equipment to monitor and control concrete temperature during placement and cure? | 511.04 / 524.02 | 0 | 0 | 0 | 0 | 10/1/2020 | Structures
| CA-Q-524 | 524E94402 | DRILLED SHAFTS, 18" DIAMETER, ABOVE BEDROCK | 11 | Materials / Contractor's Installation Plan | Was reinforcing steel properly stored and kept free of dirt? | 524.09 / 509.03 | 0 | 0 | 0 | 0 | 10/1/2020 | Structures
| CA-Q-524 | 524E94402 | DRILLED SHAFTS, 18" DIAMETER, ABOVE BEDROCK | 13 | Construction | If obstructions were encountered during the shaft excavation, was the method and time to remove the number and size of the obstructions documented on the CA-S-1 form? | 524.16 | 0 | 0 | 0 | 0 | 10/1/2020 | Structures
| CA-Q-524 | 524E94402 | DRILLED SHAFTS, 18" DIAMETER, ABOVE BEDROCK | 14 | Construction | If the dry method was used, were the sides stable and any flow of water into the excavation less then 12 inches per hour? | 524.04 A | 0 | 0 | 0 | 0 | 10/1/2020 | Structures
| CA-Q-524 | 524E94402 | DRILLED SHAFTS, 18" DIAMETER, ABOVE BEDROCK | 15 | Construction | If wet construction method was used for a shaft which was not socketed into bedrock, was the water or slurry fluid level during the drilling operation, inside the drilled shaft, higher then the static water table? | 524.04 B | 0 | 0 | 0 | 0 | 10/1/2020 | Structures
| CA-Q-524 | 524E94402 | DRILLED SHAFTS, 18" DIAMETER, ABOVE BEDROCK | 16 | Construction | If temporary casing was used, was at least a 5 foot head of concrete maintained above the bottom of the casing as the casing was withdrawn? | 524.04 C | 0 | 0 | 0 | 0 | 10/1/2020 | Structures
| CA-Q-524 | 524E94402 | DRILLED SHAFTS, 18" DIAMETER, ABOVE BEDROCK | 17 | Construction | If temporary casing was used, was the casing extracted at a slow, uniform rate with the pull in line with the shaft, without deforming the reinforcing steel cage? | 524.04 C | 0 | 0 | 0 | 0 | 10/1/2020 | Structures
| CA-Q-524 | 524E94402 | DRILLED SHAFTS, 18" DIAMETER, ABOVE BEDROCK | 18 | Construction | If permanent casing was required, did the contractor excavate material beyond the limits of the casing? | 524.04 D | 0 | 0 | 0 | 0 | 10/1/2020 | Structures
| CA-Q-524 | 524E94402 | DRILLED SHAFTS, 18" DIAMETER, ABOVE BEDROCK | 19 | Construction | If permanent casing was required, did the contractor excavate a pilot hole no larger than one-half the diameter of the shaft ahead of the casing until the casing reaches the desired penetration? | 524.04 D | 0 | 0 | 0 | 0 | 10/1/2020 | Structures
| CA-Q-524 | 524E94402 | DRILLED SHAFTS, 18" DIAMETER, ABOVE BEDROCK | 20 | Construction | If permanent casing was required, did the contractor keep the casing continuous between the elevations shown on the plans? | 524.04 D | 0 | 0 | 0 | 0 | 10/1/2020 | Structures
| CA-Q-524 | 524E94402 | DRILLED SHAFTS, 18" DIAMETER, ABOVE BEDROCK | 21 | Construction | If permanent casing was required, did the contractor pressure grout voids between the shaft excavation and the casing with cement grout, after filling the permanent casing with concrete? | 524.04 D | 0 | 0 | 0 | 0 | 10/1/2020 | Structures
| CA-Q-524 | 524E94402 | DRILLED SHAFTS, 18" DIAMETER, ABOVE BEDROCK | 22 | Construction | If the drilled shaft was in open water, did the contractor keep the casing a minimum of 12 inches above the water? | 524.06 | 0 | 0 | 0 | 0 | 10/1/2020 | Structures
| CA-Q-524 | 524E94402 | DRILLED SHAFTS, 18" DIAMETER, ABOVE BEDROCK | 23 | Construction | If the shaft was a friction type, and if the concrete was not placed the same day that the excavation was completed, did the Contractor protect the excavation with a temporary casing, and redrill the hole at least 6 inches larger in diameter, clean the excavation, and perform slurry test before concreting? | 524.05 | 0 | 0 | 0 | 0 | 10/1/2020 | Structures
| CA-Q-524 | 524E94402 | DRILLED SHAFTS, 18" DIAMETER, ABOVE BEDROCK | 24 | Construction | If a slurry was used, was it sufficient to maintain the stability of the excavation and to allow proper concrete placement? Document type of slurry used. | 524.07 | 0 | 0 | 0 | 0 | 10/1/2020 | Structures
| CA-Q-524 | 524E94402 | DRILLED SHAFTS, 18" DIAMETER, ABOVE BEDROCK | 25 | Construction | If a Polymer slurry was used, did the Contractor use it in a test hole to prove its ability to maintain the stability of the excavation? | 524.07 | 0 | 0 | 0 | 0 | 10/1/2020 | Structures
| CA-Q-524 | 524E94402 | DRILLED SHAFTS, 18" DIAMETER, ABOVE BEDROCK | 26 | Construction | If a mineral slurry was used, did the Contractor perform control tests using suitable apparatus to determine density, viscosity, and pH that conform to the values shown in Table 524.07-1? | 524.07 | 0 | 0 | 0 | 0 | 10/1/2020 | Structures
| CA-Q-524 | 524E94402 | DRILLED SHAFTS, 18" DIAMETER, ABOVE BEDROCK | 27 | Construction | Did the Contractor provide equipment for checking the dimensions and alignment of each shaft excavation? Document the dimensions and alignment and final depth. | 524.08 | 0 | 0 | 0 | 0 | 10/1/2020 | Structures
| CA-Q-524 | 524E94402 | DRILLED SHAFTS, 18" DIAMETER, ABOVE BEDROCK | 28 | Construction | Immediately before placing rebar cage and concrete, did the Contractor check the bottom of the completed drilled shaft excavation for cleanliness and remove all drilling spoils? | 524.08 | 0 | 0 | 0 | 0 | 10/1/2020 | Structures
| CA-Q-524 | 524E94402 | DRILLED SHAFTS, 18" DIAMETER, ABOVE BEDROCK | 29 | Construction | Were spacers attached to the reinforcing cage at quarter points and spaced at intervals not to exceed 5 feet along the length of the cage? | 524.09 | 0 | 0 | 0 | 0 | 10/1/2020 | Structures
| CA-Q-524 | 524E94402 | DRILLED SHAFTS, 18" DIAMETER, ABOVE BEDROCK | 30 | Construction | Were round spacers of the proper size used to maintain the required clearance, ie.3 inches for shaft diameters up to 4 feet and 6 inches for shaft diameters larger than 4 feet ? | 524.09 | 0 | 0 | 0 | 0 | 10/1/2020 | Structures
| CA-Q-524 | 524E94402 | DRILLED SHAFTS, 18" DIAMETER, ABOVE BEDROCK | 31 | Construction | Did the water-cement ratio not exceed 0.44 and if concrete was placed underwater, 10 cement added to the mix? | 524.10. | 0 | 0 | 0 | 0 | 10/1/2020 | Structures
| CA-Q-524 | 524E94402 | DRILLED SHAFTS, 18" DIAMETER, ABOVE BEDROCK | 32 | Construction | If concrete was placed underwater, was it placed in one continuous operation? | 524.10. | 0 | 0 | 0 | 0 | 10/1/2020 | Structures
| CA-Q-524 | 524E94402 | DRILLED SHAFTS, 18" DIAMETER, ABOVE BEDROCK | 33 | Construction | If concrete was placed underwater, was concrete pumped above the top of the shaft to remove contaminated concrete (laitance)? | 524.10. | 0 | 0 | 0 | 0 | 10/1/2020 | Structures
| CA-Q-524 | 524E94402 | DRILLED SHAFTS, 18" DIAMETER, ABOVE BEDROCK | 34 | Construction | If a pump was used to place concrete underwater, was the end of the pump maintained at least 10 feet below the surface of the fresh concrete? | 524.13 | 0 | 0 | 0 | 0 | 10/1/2020 | Structures
| CA-Q-524 | 524E94402 | DRILLED SHAFTS, 18" DIAMETER, ABOVE BEDROCK | 35 | Construction | If a tremie was used to place concrete underwater, was the end of the 10 inch minimum diameter tremie maintained at least 10 feet below the surface of the concrete? | 524.12 | 0 | 0 | 0 | 0 | 10/1/2020 | Structures
| CA-Q-524 | 524E94402 | DRILLED SHAFTS, 18" DIAMETER, ABOVE BEDROCK | 36 | Construction | If a pump or tremie was used to place concrete under water, was the end of the pump or tremie properly plugged when it was placed into the water? | 524.12 / 524.13 | 0 | 0 | 0 | 0 | 10/1/2020 | Structures
| CA-Q-524 | 524E94402 | DRILLED SHAFTS, 18" DIAMETER, ABOVE BEDROCK | 37 | Construction | If drilled shaft hole excavation was dry, did the Contractor use the free fall method with a 3 foot long centering drop chute and not strike the sides of the excavation, casing or rebar cage when placing concrete? | 524.11 | 0 | 0 | 0 | 0 | 10/1/2020 | Structures
| CA-Q-524 | 524E94402 | DRILLED SHAFTS, 18" DIAMETER, ABOVE BEDROCK | 38 | Construction | For shafts supporting single columns, were the drilled shaft within 3 inches of the plan location in the horizontal plane at the plan elevation for the top of the shaft? Document position of shaft. | 524.14 | 0 | 0 | 0 | 0 | 10/1/2020 | Structures
| CA-Q-524 | 524E94402 | DRILLED SHAFTS, 18" DIAMETER, ABOVE BEDROCK | 39 | Construction | For shafts supporting footings, were the drilled shaft within 6 inches of the plan location in the horizontal plane at the plan elevation for the top of the shaft? Document position of shaft. | 524.14 | 0 | 0 | 0 | 0 | 10/1/2020 | Structures
| CA-Q-524 | 524E94402 | DRILLED SHAFTS, 18" DIAMETER, ABOVE BEDROCK | 40 | Construction | Was the Drilled Shaft's vertical alignment within 1/4 inch per foot of depth? | 524.14 | 0 | 0 | 0 | 0 | 10/1/2020 | Structures
| CA-Q-524 | 524E94402 | DRILLED SHAFTS, 18" DIAMETER, ABOVE BEDROCK | 41 | Construction | Completed Form CA-S-1, Inspection Record for Drilled Shafts? | MOP | 0 | 0 | 0 | 0 | 10/1/2020 | Structures
| CA-Q-524 | 524E94402 | DRILLED SHAFTS, 18" DIAMETER, ABOVE BEDROCK | 42 | Concrete | Re-steel clean, and properly supported before concrete placement? (Photo Documentation Required) | 499 | 0 | 0 | 0 | 0 | 10/1/2020 | Structures
| CA-Q-524 | 524E94402 | DRILLED SHAFTS, 18" DIAMETER, ABOVE BEDROCK | 43 | Concrete | Air temperature, < 85°F and forecast to be below 85°F during placement? | 499 | 0 | 0 | 0 | 0 | 10/1/2020 | Structures
| CA-Q-524 | 524E94402 | DRILLED SHAFTS, 18" DIAMETER, ABOVE BEDROCK | 44 | Concrete | Until discharged in the work, did the concrete temperature not exceed 95°F? | 499 | 0 | 0 | 0 | 0 | 10/1/2020 | Structures
| CA-Q-524 | 524E94402 | DRILLED SHAFTS, 18" DIAMETER, ABOVE BEDROCK | 45 | Concrete | If ambient air temperatures were ≤32° F, were the procedures listed in 511.12 followed? | 499 | 0 | 0 | 0 | 0 | 10/1/2020 | Structures
| CA-Q-524 | 524E94402 | DRILLED SHAFTS, 18" DIAMETER, ABOVE BEDROCK | 46 | Concrete | If ambient air temperatures were ≤32°F, was the concrete placed between 50°F and 70°F? | 499 | 0 | 0 | 0 | 0 | 10/1/2020 | Structures
| CA-Q-524 | 524E94402 | DRILLED SHAFTS, 18" DIAMETER, ABOVE BEDROCK | 47 | Concrete | If ambient air temperatures were ≤32°F, was the material where the concrete was placed heated above 32°F? | 499 | 0 | 0 | 0 | 0 | 10/1/2020 | Structures
| CA-Q-524 | 524E94402 | DRILLED SHAFTS, 18" DIAMETER, ABOVE BEDROCK | 48 | Concrete | If ambient air temperatures were ≤32°F, was the concrete surface temperature maintained between 50 and 100°F for at least 5 days? | 499 | 0 | 0 | 0 | 0 | 10/1/2020 | Structures
| CA-Q-524 | 524E94402 | DRILLED SHAFTS, 18" DIAMETER, ABOVE BEDROCK | 49 | Concrete | Was the concrete placed and consolidated by vibration such that there was no segregation of the aggregate and cementitious material? | 499 | 0 | 0 | 0 | 0 | 10/1/2020 | Structures
| CA-Q-524 | 524E94402 | DRILLED SHAFTS, 18" DIAMETER, ABOVE BEDROCK | 50 | Concrete | Was Air Content checked at point of placement, and within the requirements of Table 499.03-1? | 499 | 0 | 0 | 0 | 0 | 10/1/2020 | Structures
| CA-Q-524 | 524E94402 | DRILLED SHAFTS, 18" DIAMETER, ABOVE BEDROCK | 51 | Concrete | Record slump testing results. Do the slump results meet the requirements of Table 499.03-3? | 499 | 0 | 0 | 0 | 0 | 10/1/2020 | Structures
| CA-Q-524 | 524E94402 | DRILLED SHAFTS, 18" DIAMETER, ABOVE BEDROCK | 52 | Concrete | Were compressive strength cylinders made as specified in 511.04 and 455.03? | 499 | 0 | 0 | 0 | 0 | 10/1/2020 | Structures
| CA-Q-524 | 524E94402 | DRILLED SHAFTS, 18" DIAMETER, ABOVE BEDROCK | 53 | Non-QC/QA Concrete | For Non QC/QA concrete, were the requirements for removing falsework and opening to traffic, as specified for ages of concrete in Table 511.14-1.B, with or without beams followed? | 499 | 0 | 0 | 0 | 0 | 10/1/2020 | Structures
| CA-Q-524 | 524E94402 | DRILLED SHAFTS, 18" DIAMETER, ABOVE BEDROCK | 54 | Non-QC/QA Concrete | For Non- QC/QA Concrete, if air content not within tolerances listed in Table 499.03-1, did department test cores according to 511.21.B? | 499 | 0 | 0 | 0 | 0 | 10/1/2020 | Structures
| CA-Q-524 | 524E94402 | DRILLED SHAFTS, 18" DIAMETER, ABOVE BEDROCK | 55 | Non-QC/QA Concrete | For non- QC/QA Concrete, if compressive strength results less than f'c, were the requirements of 511.20.B followed? | 499 | 0 | 0 | 0 | 0 | 10/1/2020 | Structures
| CA-Q-524 | 524E94402 | DRILLED SHAFTS, 18" DIAMETER, ABOVE BEDROCK | 56 | Finishing | Was concrete finished without water or evaporation retardant being improperly used? | 499 | 0 | 0 | 0 | 0 | 10/1/2020 | Structures
| CA-Q-524 | 524E94402 | DRILLED SHAFTS, 18" DIAMETER, ABOVE BEDROCK | 57 | Finishing | Concrete placed to line and grades as specified in the plans within the tolerances listed in Table 511.07-1? | 499 | 0 | 0 | 0 | 0 | 10/1/2020 | Structures
| CA-Q-524 | 524E94402 | DRILLED SHAFTS, 18" DIAMETER, ABOVE BEDROCK | 58 | Finishing | If construction joints were necessary, were they formed and concrete placed as specified in 511.09? | 499 | 0 | 0 | 0 | 0 | 10/1/2020 | Structures
| CA-Q-524 | 524E94402 | DRILLED SHAFTS, 18" DIAMETER, ABOVE BEDROCK | 59 | Curing | If water curing was used, was burlap kept wet during the required curing period? | 499 | 0 | 0 | 0 | 0 | 10/1/2020 | Structures
| CA-Q-524 | 524E94402 | DRILLED SHAFTS, 18" DIAMETER, ABOVE BEDROCK | 60 | Curing | If membrane curing was used, was it applied immediately after finishing, and was it applied at a rate of at least 1 gallon per 200 sq. ft.? | 499 | 0 | 0 | 0 | 0 | 10/1/2020 | Structures
| CA-Q-524 | 524E94403 | DRILLED SHAFTS, 18" DIAMETER, ABOVE BEDROCK, AS PER PLAN | 1 | Materials / Contractor's Installation Plan | Did Contractor submit installation plan at least 14 days prior constructing drilled shafts? | 524.03 | 0 | 0 | 0 | 0 | 10/1/2020 | Structures
| CA-Q-524 | 524E94403 | DRILLED SHAFTS, 18" DIAMETER, ABOVE BEDROCK, AS PER PLAN | 2 | Materials / Contractor's Installation Plan | Did Contractor’s installation plan include all the required information, such as how they planned to excavate shafts within alignment, clean out the shafts, keep water out, place rebar cages, and place concrete? | 524.03 | 0 | 0 | 0 | 0 | 10/1/2020 | Structures
| CA-Q-524 | 524E94403 | DRILLED SHAFTS, 18" DIAMETER, ABOVE BEDROCK, AS PER PLAN | 3 | Materials / Contractor's Installation Plan | Did Contractor’s installation plan contain a list of proposed equipment to be used such as cranes, drills, augers, bailing buckets, final cleaning equipment, de-sanding equipment, slurry pumps, tremies, concrete pumps, casings? | 524.03 | 0 | 0 | 0 | 0 | 10/1/2020 | Structures
| CA-Q-524 | 524E94403 | DRILLED SHAFTS, 18" DIAMETER, ABOVE BEDROCK, AS PER PLAN | 4 | Materials / Contractor's Installation Plan | Did Contractor’s installation plan include procedures and the proposed equipment required to deal with the possible presence of and subsequent removal of underground obstructions within the hole excavations? | 524.03 | 0 | 0 | 0 | 0 | 10/1/2020 | Structures
| CA-Q-524 | 524E94403 | DRILLED SHAFTS, 18" DIAMETER, ABOVE BEDROCK, AS PER PLAN | 5 | Materials / Contractor's Installation Plan | For wet construction, did Contractor’s installation plan describe how they would remove the casing while not disconnecting or breaking apart the tremie or pump hose and monitor the level of the top of the concrete and the bottom of the pump or tremie hose? | 524.03 | 0 | 0 | 0 | 0 | 10/1/2020 | Structures
| CA-Q-524 | 524E94403 | DRILLED SHAFTS, 18" DIAMETER, ABOVE BEDROCK, AS PER PLAN | 6 | Materials / Contractor's Installation Plan | Did Contractor provide certified test data, mill certifications with proof of domestic origin, for permanent casing per 711.07? | 524.04.D / 524.06 | 0 | 0 | 0 | 0 | 10/1/2020 | Structures
| CA-Q-524 | 524E94403 | DRILLED SHAFTS, 18" DIAMETER, ABOVE BEDROCK, AS PER PLAN | 7 | Materials / Contractor's Installation Plan | Did Contractor use epoxy coated reinforcing steel according to 509, and Class QC 4 for mass concrete , over 7 foot diameter shaft, or QC 5 according to 499? | 499/509.03 | 0 | 0 | 0 | 0 | 10/1/2020 | Structures
| CA-Q-524 | 524E94403 | DRILLED SHAFTS, 18" DIAMETER, ABOVE BEDROCK, AS PER PLAN | 8 | Materials / Contractor's Installation Plan | Does the Concrete Job Mix Formula(JMF) supplied match the Engineer approved JMF? Document the approved JMF. | 499 / 524.02 / 1126 | 0 | 0 | 0 | 0 | 10/1/2020 | Structures
| CA-Q-524 | 524E94403 | DRILLED SHAFTS, 18" DIAMETER, ABOVE BEDROCK, AS PER PLAN | 9 | Materials / Contractor's Installation Plan | For Mass QC 5 Concrete, did Contractor submit a Thermal Control Plan(TCP) at least 10 days before mass concrete placement ? | 511.04 / 524.02 | 0 | 0 | 0 | 0 | 10/1/2020 | Structures
| CA-Q-524 | 524E94403 | DRILLED SHAFTS, 18" DIAMETER, ABOVE BEDROCK, AS PER PLAN | 10 | Materials / Contractor's Installation Plan | For Mass QC 5 Concrete, TCP included procedures and equipment to monitor and control concrete temperature during placement and cure? | 511.04 / 524.02 | 0 | 0 | 0 | 0 | 10/1/2020 | Structures
| CA-Q-524 | 524E94403 | DRILLED SHAFTS, 18" DIAMETER, ABOVE BEDROCK, AS PER PLAN | 11 | Materials / Contractor's Installation Plan | Was reinforcing steel properly stored and kept free of dirt? | 524.09 / 509.03 | 0 | 0 | 0 | 0 | 10/1/2020 | Structures
| CA-Q-524 | 524E94403 | DRILLED SHAFTS, 18" DIAMETER, ABOVE BEDROCK, AS PER PLAN | 13 | Construction | If obstructions were encountered during the shaft excavation, was the method and time to remove the number and size of the obstructions documented on the CA-S-1 form? | 524.16 | 0 | 0 | 0 | 0 | 10/1/2020 | Structures
| CA-Q-524 | 524E94403 | DRILLED SHAFTS, 18" DIAMETER, ABOVE BEDROCK, AS PER PLAN | 14 | Construction | If the dry method was used, were the sides stable and any flow of water into the excavation less then 12 inches per hour? | 524.04 A | 0 | 0 | 0 | 0 | 10/1/2020 | Structures
| CA-Q-524 | 524E94403 | DRILLED SHAFTS, 18" DIAMETER, ABOVE BEDROCK, AS PER PLAN | 15 | Construction | If wet construction method was used for a shaft which was not socketed into bedrock, was the water or slurry fluid level during the drilling operation, inside the drilled shaft, higher then the static water table? | 524.04 B | 0 | 0 | 0 | 0 | 10/1/2020 | Structures
| CA-Q-524 | 524E94403 | DRILLED SHAFTS, 18" DIAMETER, ABOVE BEDROCK, AS PER PLAN | 16 | Construction | If temporary casing was used, was at least a 5 foot head of concrete maintained above the bottom of the casing as the casing was withdrawn? | 524.04 C | 0 | 0 | 0 | 0 | 10/1/2020 | Structures
| CA-Q-524 | 524E94403 | DRILLED SHAFTS, 18" DIAMETER, ABOVE BEDROCK, AS PER PLAN | 17 | Construction | If temporary casing was used, was the casing extracted at a slow, uniform rate with the pull in line with the shaft, without deforming the reinforcing steel cage? | 524.04 C | 0 | 0 | 0 | 0 | 10/1/2020 | Structures
| CA-Q-524 | 524E94403 | DRILLED SHAFTS, 18" DIAMETER, ABOVE BEDROCK, AS PER PLAN | 18 | Construction | If permanent casing was required, did the contractor excavate material beyond the limits of the casing? | 524.04 D | 0 | 0 | 0 | 0 | 10/1/2020 | Structures
| CA-Q-524 | 524E94403 | DRILLED SHAFTS, 18" DIAMETER, ABOVE BEDROCK, AS PER PLAN | 19 | Construction | If permanent casing was required, did the contractor excavate a pilot hole no larger than one-half the diameter of the shaft ahead of the casing until the casing reaches the desired penetration? | 524.04 D | 0 | 0 | 0 | 0 | 10/1/2020 | Structures
| CA-Q-524 | 524E94403 | DRILLED SHAFTS, 18" DIAMETER, ABOVE BEDROCK, AS PER PLAN | 20 | Construction | If permanent casing was required, did the contractor keep the casing continuous between the elevations shown on the plans? | 524.04 D | 0 | 0 | 0 | 0 | 10/1/2020 | Structures
| CA-Q-524 | 524E94403 | DRILLED SHAFTS, 18" DIAMETER, ABOVE BEDROCK, AS PER PLAN | 21 | Construction | If permanent casing was required, did the contractor pressure grout voids between the shaft excavation and the casing with cement grout, after filling the permanent casing with concrete? | 524.04 D | 0 | 0 | 0 | 0 | 10/1/2020 | Structures
| CA-Q-524 | 524E94403 | DRILLED SHAFTS, 18" DIAMETER, ABOVE BEDROCK, AS PER PLAN | 22 | Construction | If the drilled shaft was in open water, did the contractor keep the casing a minimum of 12 inches above the water? | 524.06 | 0 | 0 | 0 | 0 | 10/1/2020 | Structures
| CA-Q-524 | 524E94403 | DRILLED SHAFTS, 18" DIAMETER, ABOVE BEDROCK, AS PER PLAN | 23 | Construction | If the shaft was a friction type, and if the concrete was not placed the same day that the excavation was completed, did the Contractor protect the excavation with a temporary casing, and redrill the hole at least 6 inches larger in diameter, clean the excavation, and perform slurry test before concreting? | 524.05 | 0 | 0 | 0 | 0 | 10/1/2020 | Structures
| CA-Q-524 | 524E94403 | DRILLED SHAFTS, 18" DIAMETER, ABOVE BEDROCK, AS PER PLAN | 24 | Construction | If a slurry was used, was it sufficient to maintain the stability of the excavation and to allow proper concrete placement? Document type of slurry used. | 524.07 | 0 | 0 | 0 | 0 | 10/1/2020 | Structures
| CA-Q-524 | 524E94403 | DRILLED SHAFTS, 18" DIAMETER, ABOVE BEDROCK, AS PER PLAN | 25 | Construction | If a Polymer slurry was used, did the Contractor use it in a test hole to prove its ability to maintain the stability of the excavation? | 524.07 | 0 | 0 | 0 | 0 | 10/1/2020 | Structures
| CA-Q-524 | 524E94403 | DRILLED SHAFTS, 18" DIAMETER, ABOVE BEDROCK, AS PER PLAN | 26 | Construction | If a mineral slurry was used, did the Contractor perform control tests using suitable apparatus to determine density, viscosity, and pH that conform to the values shown in Table 524.07-1? | 524.07 | 0 | 0 | 0 | 0 | 10/1/2020 | Structures
| CA-Q-524 | 524E94403 | DRILLED SHAFTS, 18" DIAMETER, ABOVE BEDROCK, AS PER PLAN | 27 | Construction | Did the Contractor provide equipment for checking the dimensions and alignment of each shaft excavation? Document the dimensions and alignment and final depth. | 524.08 | 0 | 0 | 0 | 0 | 10/1/2020 | Structures
| CA-Q-524 | 524E94403 | DRILLED SHAFTS, 18" DIAMETER, ABOVE BEDROCK, AS PER PLAN | 28 | Construction | Immediately before placing rebar cage and concrete, did the Contractor check the bottom of the completed drilled shaft excavation for cleanliness and remove all drilling spoils? | 524.08 | 0 | 0 | 0 | 0 | 10/1/2020 | Structures
| CA-Q-524 | 524E94403 | DRILLED SHAFTS, 18" DIAMETER, ABOVE BEDROCK, AS PER PLAN | 29 | Construction | Were spacers attached to the reinforcing cage at quarter points and spaced at intervals not to exceed 5 feet along the length of the cage? | 524.09 | 0 | 0 | 0 | 0 | 10/1/2020 | Structures
| CA-Q-524 | 524E94403 | DRILLED SHAFTS, 18" DIAMETER, ABOVE BEDROCK, AS PER PLAN | 30 | Construction | Were round spacers of the proper size used to maintain the required clearance, ie.3 inches for shaft diameters up to 4 feet and 6 inches for shaft diameters larger than 4 feet ? | 524.09 | 0 | 0 | 0 | 0 | 10/1/2020 | Structures
| CA-Q-524 | 524E94403 | DRILLED SHAFTS, 18" DIAMETER, ABOVE BEDROCK, AS PER PLAN | 31 | Construction | Did the water-cement ratio not exceed 0.44 and if concrete was placed underwater, 10 cement added to the mix? | 524.10. | 0 | 0 | 0 | 0 | 10/1/2020 | Structures
| CA-Q-524 | 524E94403 | DRILLED SHAFTS, 18" DIAMETER, ABOVE BEDROCK, AS PER PLAN | 32 | Construction | If concrete was placed underwater, was it placed in one continuous operation? | 524.10. | 0 | 0 | 0 | 0 | 10/1/2020 | Structures
| CA-Q-524 | 524E94403 | DRILLED SHAFTS, 18" DIAMETER, ABOVE BEDROCK, AS PER PLAN | 33 | Construction | If concrete was placed underwater, was concrete pumped above the top of the shaft to remove contaminated concrete (laitance)? | 524.10. | 0 | 0 | 0 | 0 | 10/1/2020 | Structures
| CA-Q-524 | 524E94403 | DRILLED SHAFTS, 18" DIAMETER, ABOVE BEDROCK, AS PER PLAN | 34 | Construction | If a pump was used to place concrete underwater, was the end of the pump maintained at least 10 feet below the surface of the fresh concrete? | 524.13 | 0 | 0 | 0 | 0 | 10/1/2020 | Structures
| CA-Q-524 | 524E94403 | DRILLED SHAFTS, 18" DIAMETER, ABOVE BEDROCK, AS PER PLAN | 35 | Construction | If a tremie was used to place concrete underwater, was the end of the 10 inch minimum diameter tremie maintained at least 10 feet below the surface of the concrete? | 524.12 | 0 | 0 | 0 | 0 | 10/1/2020 | Structures
| CA-Q-524 | 524E94403 | DRILLED SHAFTS, 18" DIAMETER, ABOVE BEDROCK, AS PER PLAN | 36 | Construction | If a pump or tremie was used to place concrete under water, was the end of the pump or tremie properly plugged when it was placed into the water? | 524.12 / 524.13 | 0 | 0 | 0 | 0 | 10/1/2020 | Structures
| CA-Q-524 | 524E94403 | DRILLED SHAFTS, 18" DIAMETER, ABOVE BEDROCK, AS PER PLAN | 37 | Construction | If drilled shaft hole excavation was dry, did the Contractor use the free fall method with a 3 foot long centering drop chute and not strike the sides of the excavation, casing or rebar cage when placing concrete? | 524.11 | 0 | 0 | 0 | 0 | 10/1/2020 | Structures
| CA-Q-524 | 524E94403 | DRILLED SHAFTS, 18" DIAMETER, ABOVE BEDROCK, AS PER PLAN | 38 | Construction | For shafts supporting single columns, were the drilled shaft within 3 inches of the plan location in the horizontal plane at the plan elevation for the top of the shaft? Document position of shaft. | 524.14 | 0 | 0 | 0 | 0 | 10/1/2020 | Structures
| CA-Q-524 | 524E94403 | DRILLED SHAFTS, 18" DIAMETER, ABOVE BEDROCK, AS PER PLAN | 39 | Construction | For shafts supporting footings, were the drilled shaft within 6 inches of the plan location in the horizontal plane at the plan elevation for the top of the shaft? Document position of shaft. | 524.14 | 0 | 0 | 0 | 0 | 10/1/2020 | Structures
| CA-Q-524 | 524E94403 | DRILLED SHAFTS, 18" DIAMETER, ABOVE BEDROCK, AS PER PLAN | 40 | Construction | Was the Drilled Shaft's vertical alignment within 1/4 inch per foot of depth? | 524.14 | 0 | 0 | 0 | 0 | 10/1/2020 | Structures
| CA-Q-524 | 524E94403 | DRILLED SHAFTS, 18" DIAMETER, ABOVE BEDROCK, AS PER PLAN | 41 | Construction | Completed Form CA-S-1, Inspection Record for Drilled Shafts? | MOP | 0 | 0 | 0 | 0 | 10/1/2020 | Structures
| CA-Q-524 | 524E94403 | DRILLED SHAFTS, 18" DIAMETER, ABOVE BEDROCK, AS PER PLAN | 42 | Concrete | Re-steel clean, and properly supported before concrete placement? (Photo Documentation Required) | 499 | 0 | 0 | 0 | 0 | 10/1/2020 | Structures
| CA-Q-524 | 524E94403 | DRILLED SHAFTS, 18" DIAMETER, ABOVE BEDROCK, AS PER PLAN | 43 | Concrete | Air temperature, < 85°F and forecast to be below 85°F during placement? | 499 | 0 | 0 | 0 | 0 | 10/1/2020 | Structures
| CA-Q-524 | 524E94403 | DRILLED SHAFTS, 18" DIAMETER, ABOVE BEDROCK, AS PER PLAN | 44 | Concrete | Until discharged in the work, did the concrete temperature not exceed 95°F? | 499 | 0 | 0 | 0 | 0 | 10/1/2020 | Structures
| CA-Q-524 | 524E94403 | DRILLED SHAFTS, 18" DIAMETER, ABOVE BEDROCK, AS PER PLAN | 45 | Concrete | If ambient air temperatures were ≤32° F, were the procedures listed in 511.12 followed? | 499 | 0 | 0 | 0 | 0 | 10/1/2020 | Structures
| CA-Q-524 | 524E94403 | DRILLED SHAFTS, 18" DIAMETER, ABOVE BEDROCK, AS PER PLAN | 46 | Concrete | If ambient air temperatures were ≤32°F, was the concrete placed between 50°F and 70°F? | 499 | 0 | 0 | 0 | 0 | 10/1/2020 | Structures
| CA-Q-524 | 524E94403 | DRILLED SHAFTS, 18" DIAMETER, ABOVE BEDROCK, AS PER PLAN | 47 | Concrete | If ambient air temperatures were ≤32°F, was the material where the concrete was placed heated above 32°F? | 499 | 0 | 0 | 0 | 0 | 10/1/2020 | Structures
| CA-Q-524 | 524E94403 | DRILLED SHAFTS, 18" DIAMETER, ABOVE BEDROCK, AS PER PLAN | 48 | Concrete | If ambient air temperatures were ≤32°F, was the concrete surface temperature maintained between 50 and 100°F for at least 5 days? | 499 | 0 | 0 | 0 | 0 | 10/1/2020 | Structures
| CA-Q-524 | 524E94403 | DRILLED SHAFTS, 18" DIAMETER, ABOVE BEDROCK, AS PER PLAN | 49 | Concrete | Was the concrete placed and consolidated by vibration such that there was no segregation of the aggregate and cementitious material? | 499 | 0 | 0 | 0 | 0 | 10/1/2020 | Structures
| CA-Q-524 | 524E94403 | DRILLED SHAFTS, 18" DIAMETER, ABOVE BEDROCK, AS PER PLAN | 50 | Concrete | Was Air Content checked at point of placement, and within the requirements of Table 499.03-1? | 499 | 0 | 0 | 0 | 0 | 10/1/2020 | Structures
| CA-Q-524 | 524E94403 | DRILLED SHAFTS, 18" DIAMETER, ABOVE BEDROCK, AS PER PLAN | 51 | Concrete | Record slump testing results. Do the slump results meet the requirements of Table 499.03-3? | 499 | 0 | 0 | 0 | 0 | 10/1/2020 | Structures
| CA-Q-524 | 524E94403 | DRILLED SHAFTS, 18" DIAMETER, ABOVE BEDROCK, AS PER PLAN | 52 | Concrete | Were compressive strength cylinders made as specified in 511.04 and 455.03? | 499 | 0 | 0 | 0 | 0 | 10/1/2020 | Structures
| CA-Q-524 | 524E94403 | DRILLED SHAFTS, 18" DIAMETER, ABOVE BEDROCK, AS PER PLAN | 53 | Non-QC/QA Concrete | For Non QC/QA concrete, were the requirements for removing falsework and opening to traffic, as specified for ages of concrete in Table 511.14-1.B, with or without beams followed? | 499 | 0 | 0 | 0 | 0 | 10/1/2020 | Structures
| CA-Q-524 | 524E94403 | DRILLED SHAFTS, 18" DIAMETER, ABOVE BEDROCK, AS PER PLAN | 54 | Non-QC/QA Concrete | For Non- QC/QA Concrete, if air content not within tolerances listed in Table 499.03-1, did department test cores according to 511.21.B? | 499 | 0 | 0 | 0 | 0 | 10/1/2020 | Structures
| CA-Q-524 | 524E94403 | DRILLED SHAFTS, 18" DIAMETER, ABOVE BEDROCK, AS PER PLAN | 55 | Non-QC/QA Concrete | For non- QC/QA Concrete, if compressive strength results less than f'c, were the requirements of 511.20.B followed? | 499 | 0 | 0 | 0 | 0 | 10/1/2020 | Structures
| CA-Q-524 | 524E94403 | DRILLED SHAFTS, 18" DIAMETER, ABOVE BEDROCK, AS PER PLAN | 56 | Finishing | Was concrete finished without water or evaporation retardant being improperly used? | 499 | 0 | 0 | 0 | 0 | 10/1/2020 | Structures
| CA-Q-524 | 524E94403 | DRILLED SHAFTS, 18" DIAMETER, ABOVE BEDROCK, AS PER PLAN | 57 | Finishing | Concrete placed to line and grades as specified in the plans within the tolerances listed in Table 511.07-1? | 499 | 0 | 0 | 0 | 0 | 10/1/2020 | Structures
| CA-Q-524 | 524E94403 | DRILLED SHAFTS, 18" DIAMETER, ABOVE BEDROCK, AS PER PLAN | 58 | Finishing | If construction joints were necessary, were they formed and concrete placed as specified in 511.09? | 499 | 0 | 0 | 0 | 0 | 10/1/2020 | Structures
| CA-Q-524 | 524E94403 | DRILLED SHAFTS, 18" DIAMETER, ABOVE BEDROCK, AS PER PLAN | 59 | Curing | If water curing was used, was burlap kept wet during the required curing period? | 499 | 0 | 0 | 0 | 0 | 10/1/2020 | Structures
| CA-Q-524 | 524E94403 | DRILLED SHAFTS, 18" DIAMETER, ABOVE BEDROCK, AS PER PLAN | 60 | Curing | If membrane curing was used, was it applied immediately after finishing, and was it applied at a rate of at least 1 gallon per 200 sq. ft.? | 499 | 0 | 0 | 0 | 0 | 10/1/2020 | Structures
| CA-Q-524 | 524E94404 | DRILLED SHAFTS, 18" DIAMETER, INTO BEDROCK | 1 | Materials / Contractor's Installation Plan | Did Contractor submit installation plan at least 14 days prior constructing drilled shafts? | 524.03 | 0 | 0 | 0 | 0 | 10/1/2020 | Structures
| CA-Q-524 | 524E94404 | DRILLED SHAFTS, 18" DIAMETER, INTO BEDROCK | 2 | Materials / Contractor's Installation Plan | Did Contractor’s installation plan include all the required information, such as how they planned to excavate shafts within alignment, clean out the shafts, keep water out, place rebar cages, and place concrete? | 524.03 | 0 | 0 | 0 | 0 | 10/1/2020 | Structures
| CA-Q-524 | 524E94404 | DRILLED SHAFTS, 18" DIAMETER, INTO BEDROCK | 3 | Materials / Contractor's Installation Plan | Did Contractor’s installation plan contain a list of proposed equipment to be used such as cranes, drills, augers, bailing buckets, final cleaning equipment, de-sanding equipment, slurry pumps, tremies, concrete pumps, casings? | 524.03 | 0 | 0 | 0 | 0 | 10/1/2020 | Structures
| CA-Q-524 | 524E94404 | DRILLED SHAFTS, 18" DIAMETER, INTO BEDROCK | 4 | Materials / Contractor's Installation Plan | Did Contractor’s installation plan include procedures and the proposed equipment required to deal with the possible presence of and subsequent removal of underground obstructions within the hole excavations? | 524.03 | 0 | 0 | 0 | 0 | 10/1/2020 | Structures
| CA-Q-524 | 524E94404 | DRILLED SHAFTS, 18" DIAMETER, INTO BEDROCK | 5 | Materials / Contractor's Installation Plan | For wet construction, did Contractor’s installation plan describe how they would remove the casing while not disconnecting or breaking apart the tremie or pump hose and monitor the level of the top of the concrete and the bottom of the pump or tremie hose? | 524.03 | 0 | 0 | 0 | 0 | 10/1/2020 | Structures
| CA-Q-524 | 524E94404 | DRILLED SHAFTS, 18" DIAMETER, INTO BEDROCK | 6 | Materials / Contractor's Installation Plan | Did Contractor provide certified test data, mill certifications with proof of domestic origin, for permanent casing per 711.07? | 524.04.D / 524.06 | 0 | 0 | 0 | 0 | 10/1/2020 | Structures
| CA-Q-524 | 524E94404 | DRILLED SHAFTS, 18" DIAMETER, INTO BEDROCK | 7 | Materials / Contractor's Installation Plan | Did Contractor use epoxy coated reinforcing steel according to 509, and Class QC 4 for mass concrete , over 7 foot diameter shaft, or QC 5 according to 499? | 499/509.03 | 0 | 0 | 0 | 0 | 10/1/2020 | Structures
| CA-Q-524 | 524E94404 | DRILLED SHAFTS, 18" DIAMETER, INTO BEDROCK | 8 | Materials / Contractor's Installation Plan | Does the Concrete Job Mix Formula(JMF) supplied match the Engineer approved JMF? Document the approved JMF. | 499 / 524.02 / 1126 | 0 | 0 | 0 | 0 | 10/1/2020 | Structures
| CA-Q-524 | 524E94404 | DRILLED SHAFTS, 18" DIAMETER, INTO BEDROCK | 9 | Materials / Contractor's Installation Plan | For Mass QC 5 Concrete, did Contractor submit a Thermal Control Plan(TCP) at least 10 days before mass concrete placement ? | 511.04 / 524.02 | 0 | 0 | 0 | 0 | 10/1/2020 | Structures
| CA-Q-524 | 524E94404 | DRILLED SHAFTS, 18" DIAMETER, INTO BEDROCK | 10 | Materials / Contractor's Installation Plan | For Mass QC 5 Concrete, TCP included procedures and equipment to monitor and control concrete temperature during placement and cure? | 511.04 / 524.02 | 0 | 0 | 0 | 0 | 10/1/2020 | Structures
| CA-Q-524 | 524E94404 | DRILLED SHAFTS, 18" DIAMETER, INTO BEDROCK | 11 | Materials / Contractor's Installation Plan | Was reinforcing steel properly stored and kept free of dirt? | 524.09 / 509.03 | 0 | 0 | 0 | 0 | 10/1/2020 | Structures
| CA-Q-524 | 524E94404 | DRILLED SHAFTS, 18" DIAMETER, INTO BEDROCK | 12 | Construction | If the excavation included bedrock, was the elevation where bedrock encountered documented for determination of length of drilled shafts above and below the bedrock? | 524.16 | 0 | 0 | 0 | 0 | 10/1/2020 | Structures
| CA-Q-524 | 524E94404 | DRILLED SHAFTS, 18" DIAMETER, INTO BEDROCK | 13 | Construction | If obstructions were encountered during the shaft excavation, was the method and time to remove the number and size of the obstructions documented on the CA-S-1 form? | 524.16 | 0 | 0 | 0 | 0 | 10/1/2020 | Structures
| CA-Q-524 | 524E94404 | DRILLED SHAFTS, 18" DIAMETER, INTO BEDROCK | 14 | Construction | If the dry method was used, were the sides stable and any flow of water into the excavation less then 12 inches per hour? | 524.04 A | 0 | 0 | 0 | 0 | 10/1/2020 | Structures
| CA-Q-524 | 524E94404 | DRILLED SHAFTS, 18" DIAMETER, INTO BEDROCK | 15 | Construction | If wet construction method was used for a shaft which was not socketed into bedrock, was the water or slurry fluid level during the drilling operation, inside the drilled shaft, higher then the static water table? | 524.04 B | 0 | 0 | 0 | 0 | 10/1/2020 | Structures
| CA-Q-524 | 524E94404 | DRILLED SHAFTS, 18" DIAMETER, INTO BEDROCK | 16 | Construction | If temporary casing was used, was at least a 5 foot head of concrete maintained above the bottom of the casing as the casing was withdrawn? | 524.04 C | 0 | 0 | 0 | 0 | 10/1/2020 | Structures
| CA-Q-524 | 524E94404 | DRILLED SHAFTS, 18" DIAMETER, INTO BEDROCK | 17 | Construction | If temporary casing was used, was the casing extracted at a slow, uniform rate with the pull in line with the shaft, without deforming the reinforcing steel cage? | 524.04 C | 0 | 0 | 0 | 0 | 10/1/2020 | Structures
| CA-Q-524 | 524E94404 | DRILLED SHAFTS, 18" DIAMETER, INTO BEDROCK | 18 | Construction | If permanent casing was required, did the contractor excavate material beyond the limits of the casing? | 524.04 D | 0 | 0 | 0 | 0 | 10/1/2020 | Structures
| CA-Q-524 | 524E94404 | DRILLED SHAFTS, 18" DIAMETER, INTO BEDROCK | 19 | Construction | If permanent casing was required, did the contractor excavate a pilot hole no larger than one-half the diameter of the shaft ahead of the casing until the casing reaches the desired penetration? | 524.04 D | 0 | 0 | 0 | 0 | 10/1/2020 | Structures
| CA-Q-524 | 524E94404 | DRILLED SHAFTS, 18" DIAMETER, INTO BEDROCK | 20 | Construction | If permanent casing was required, did the contractor keep the casing continuous between the elevations shown on the plans? | 524.04 D | 0 | 0 | 0 | 0 | 10/1/2020 | Structures
| CA-Q-524 | 524E94404 | DRILLED SHAFTS, 18" DIAMETER, INTO BEDROCK | 21 | Construction | If permanent casing was required, did the contractor pressure grout voids between the shaft excavation and the casing with cement grout, after filling the permanent casing with concrete? | 524.04 D | 0 | 0 | 0 | 0 | 10/1/2020 | Structures
| CA-Q-524 | 524E94404 | DRILLED SHAFTS, 18" DIAMETER, INTO BEDROCK | 22 | Construction | If the drilled shaft was in open water, did the contractor keep the casing a minimum of 12 inches above the water? | 524.06 | 0 | 0 | 0 | 0 | 10/1/2020 | Structures
| CA-Q-524 | 524E94404 | DRILLED SHAFTS, 18" DIAMETER, INTO BEDROCK | 23 | Construction | If the shaft was a friction type, and if the concrete was not placed the same day that the excavation was completed, did the Contractor protect the excavation with a temporary casing, and redrill the hole at least 6 inches larger in diameter, clean the excavation, and perform slurry test before concreting? | 524.05 | 0 | 0 | 0 | 0 | 10/1/2020 | Structures
| CA-Q-524 | 524E94404 | DRILLED SHAFTS, 18" DIAMETER, INTO BEDROCK | 24 | Construction | If a slurry was used, was it sufficient to maintain the stability of the excavation and to allow proper concrete placement? Document type of slurry used. | 524.07 | 0 | 0 | 0 | 0 | 10/1/2020 | Structures
| CA-Q-524 | 524E94404 | DRILLED SHAFTS, 18" DIAMETER, INTO BEDROCK | 25 | Construction | If a Polymer slurry was used, did the Contractor use it in a test hole to prove its ability to maintain the stability of the excavation? | 524.07 | 0 | 0 | 0 | 0 | 10/1/2020 | Structures
| CA-Q-524 | 524E94404 | DRILLED SHAFTS, 18" DIAMETER, INTO BEDROCK | 26 | Construction | If a mineral slurry was used, did the Contractor perform control tests using suitable apparatus to determine density, viscosity, and pH that conform to the values shown in Table 524.07-1? | 524.07 | 0 | 0 | 0 | 0 | 10/1/2020 | Structures
| CA-Q-524 | 524E94404 | DRILLED SHAFTS, 18" DIAMETER, INTO BEDROCK | 27 | Construction | Did the Contractor provide equipment for checking the dimensions and alignment of each shaft excavation? Document the dimensions and alignment and final depth. | 524.08 | 0 | 0 | 0 | 0 | 10/1/2020 | Structures
| CA-Q-524 | 524E94404 | DRILLED SHAFTS, 18" DIAMETER, INTO BEDROCK | 28 | Construction | Immediately before placing rebar cage and concrete, did the Contractor check the bottom of the completed drilled shaft excavation for cleanliness and remove all drilling spoils? | 524.08 | 0 | 0 | 0 | 0 | 10/1/2020 | Structures
| CA-Q-524 | 524E94404 | DRILLED SHAFTS, 18" DIAMETER, INTO BEDROCK | 29 | Construction | Were spacers attached to the reinforcing cage at quarter points and spaced at intervals not to exceed 5 feet along the length of the cage? | 524.09 | 0 | 0 | 0 | 0 | 10/1/2020 | Structures
| CA-Q-524 | 524E94404 | DRILLED SHAFTS, 18" DIAMETER, INTO BEDROCK | 30 | Construction | Were round spacers of the proper size used to maintain the required clearance, ie.3 inches for shaft diameters up to 4 feet and 6 inches for shaft diameters larger than 4 feet ? | 524.09 | 0 | 0 | 0 | 0 | 10/1/2020 | Structures
| CA-Q-524 | 524E94404 | DRILLED SHAFTS, 18" DIAMETER, INTO BEDROCK | 31 | Construction | Did the water-cement ratio not exceed 0.44 and if concrete was placed underwater, 10 cement added to the mix? | 524.10. | 0 | 0 | 0 | 0 | 10/1/2020 | Structures
| CA-Q-524 | 524E94404 | DRILLED SHAFTS, 18" DIAMETER, INTO BEDROCK | 32 | Construction | If concrete was placed underwater, was it placed in one continuous operation? | 524.10. | 0 | 0 | 0 | 0 | 10/1/2020 | Structures
| CA-Q-524 | 524E94404 | DRILLED SHAFTS, 18" DIAMETER, INTO BEDROCK | 33 | Construction | If concrete was placed underwater, was concrete pumped above the top of the shaft to remove contaminated concrete (laitance)? | 524.10. | 0 | 0 | 0 | 0 | 10/1/2020 | Structures
| CA-Q-524 | 524E94404 | DRILLED SHAFTS, 18" DIAMETER, INTO BEDROCK | 34 | Construction | If a pump was used to place concrete underwater, was the end of the pump maintained at least 10 feet below the surface of the fresh concrete? | 524.13 | 0 | 0 | 0 | 0 | 10/1/2020 | Structures
| CA-Q-524 | 524E94404 | DRILLED SHAFTS, 18" DIAMETER, INTO BEDROCK | 35 | Construction | If a tremie was used to place concrete underwater, was the end of the 10 inch minimum diameter tremie maintained at least 10 feet below the surface of the concrete? | 524.12 | 0 | 0 | 0 | 0 | 10/1/2020 | Structures
| CA-Q-524 | 524E94404 | DRILLED SHAFTS, 18" DIAMETER, INTO BEDROCK | 36 | Construction | If a pump or tremie was used to place concrete under water, was the end of the pump or tremie properly plugged when it was placed into the water? | 524.12 / 524.13 | 0 | 0 | 0 | 0 | 10/1/2020 | Structures
| CA-Q-524 | 524E94404 | DRILLED SHAFTS, 18" DIAMETER, INTO BEDROCK | 37 | Construction | If drilled shaft hole excavation was dry, did the Contractor use the free fall method with a 3 foot long centering drop chute and not strike the sides of the excavation, casing or rebar cage when placing concrete? | 524.11 | 0 | 0 | 0 | 0 | 10/1/2020 | Structures
| CA-Q-524 | 524E94404 | DRILLED SHAFTS, 18" DIAMETER, INTO BEDROCK | 38 | Construction | For shafts supporting single columns, were the drilled shaft within 3 inches of the plan location in the horizontal plane at the plan elevation for the top of the shaft? Document position of shaft. | 524.14 | 0 | 0 | 0 | 0 | 10/1/2020 | Structures
| CA-Q-524 | 524E94404 | DRILLED SHAFTS, 18" DIAMETER, INTO BEDROCK | 39 | Construction | For shafts supporting footings, were the drilled shaft within 6 inches of the plan location in the horizontal plane at the plan elevation for the top of the shaft? Document position of shaft. | 524.14 | 0 | 0 | 0 | 0 | 10/1/2020 | Structures
| CA-Q-524 | 524E94404 | DRILLED SHAFTS, 18" DIAMETER, INTO BEDROCK | 40 | Construction | Was the Drilled Shaft's vertical alignment within 1/4 inch per foot of depth? | 524.14 | 0 | 0 | 0 | 0 | 10/1/2020 | Structures
| CA-Q-524 | 524E94404 | DRILLED SHAFTS, 18" DIAMETER, INTO BEDROCK | 41 | Construction | Completed Form CA-S-1, Inspection Record for Drilled Shafts? | MOP | 0 | 0 | 0 | 0 | 10/1/2020 | Structures
| CA-Q-524 | 524E94404 | DRILLED SHAFTS, 18" DIAMETER, INTO BEDROCK | 42 | Concrete | Re-steel clean, and properly supported before concrete placement? (Photo Documentation Required) | 499 | 0 | 0 | 0 | 0 | 10/1/2020 | Structures
| CA-Q-524 | 524E94404 | DRILLED SHAFTS, 18" DIAMETER, INTO BEDROCK | 43 | Concrete | Air temperature, < 85°F and forecast to be below 85°F during placement? | 499 | 0 | 0 | 0 | 0 | 10/1/2020 | Structures
| CA-Q-524 | 524E94404 | DRILLED SHAFTS, 18" DIAMETER, INTO BEDROCK | 44 | Concrete | Until discharged in the work, did the concrete temperature not exceed 95°F? | 499 | 0 | 0 | 0 | 0 | 10/1/2020 | Structures
| CA-Q-524 | 524E94404 | DRILLED SHAFTS, 18" DIAMETER, INTO BEDROCK | 45 | Concrete | If ambient air temperatures were ≤32° F, were the procedures listed in 511.12 followed? | 499 | 0 | 0 | 0 | 0 | 10/1/2020 | Structures
| CA-Q-524 | 524E94404 | DRILLED SHAFTS, 18" DIAMETER, INTO BEDROCK | 46 | Concrete | If ambient air temperatures were ≤32°F, was the concrete placed between 50°F and 70°F? | 499 | 0 | 0 | 0 | 0 | 10/1/2020 | Structures
| CA-Q-524 | 524E94404 | DRILLED SHAFTS, 18" DIAMETER, INTO BEDROCK | 47 | Concrete | If ambient air temperatures were ≤32°F, was the material where the concrete was placed heated above 32°F? | 499 | 0 | 0 | 0 | 0 | 10/1/2020 | Structures
| CA-Q-524 | 524E94404 | DRILLED SHAFTS, 18" DIAMETER, INTO BEDROCK | 48 | Concrete | If ambient air temperatures were ≤32°F, was the concrete surface temperature maintained between 50 and 100°F for at least 5 days? | 499 | 0 | 0 | 0 | 0 | 10/1/2020 | Structures
| CA-Q-524 | 524E94404 | DRILLED SHAFTS, 18" DIAMETER, INTO BEDROCK | 49 | Concrete | Was the concrete placed and consolidated by vibration such that there was no segregation of the aggregate and cementitious material? | 499 | 0 | 0 | 0 | 0 | 10/1/2020 | Structures
| CA-Q-524 | 524E94404 | DRILLED SHAFTS, 18" DIAMETER, INTO BEDROCK | 50 | Concrete | Was Air Content checked at point of placement, and within the requirements of Table 499.03-1? | 499 | 0 | 0 | 0 | 0 | 10/1/2020 | Structures
| CA-Q-524 | 524E94404 | DRILLED SHAFTS, 18" DIAMETER, INTO BEDROCK | 51 | Concrete | Record slump testing results. Do the slump results meet the requirements of Table 499.03-3? | 499 | 0 | 0 | 0 | 0 | 10/1/2020 | Structures
| CA-Q-524 | 524E94404 | DRILLED SHAFTS, 18" DIAMETER, INTO BEDROCK | 52 | Concrete | Were compressive strength cylinders made as specified in 511.04 and 455.03? | 499 | 0 | 0 | 0 | 0 | 10/1/2020 | Structures
| CA-Q-524 | 524E94404 | DRILLED SHAFTS, 18" DIAMETER, INTO BEDROCK | 53 | Non-QC/QA Concrete | For Non QC/QA concrete, were the requirements for removing falsework and opening to traffic, as specified for ages of concrete in Table 511.14-1.B, with or without beams followed? | 499 | 0 | 0 | 0 | 0 | 10/1/2020 | Structures
| CA-Q-524 | 524E94404 | DRILLED SHAFTS, 18" DIAMETER, INTO BEDROCK | 54 | Non-QC/QA Concrete | For Non- QC/QA Concrete, if air content not within tolerances listed in Table 499.03-1, did department test cores according to 511.21.B? | 499 | 0 | 0 | 0 | 0 | 10/1/2020 | Structures
| CA-Q-524 | 524E94404 | DRILLED SHAFTS, 18" DIAMETER, INTO BEDROCK | 55 | Non-QC/QA Concrete | For non- QC/QA Concrete, if compressive strength results less than f'c, were the requirements of 511.20.B followed? | 499 | 0 | 0 | 0 | 0 | 10/1/2020 | Structures
| CA-Q-524 | 524E94404 | DRILLED SHAFTS, 18" DIAMETER, INTO BEDROCK | 56 | Finishing | Was concrete finished without water or evaporation retardant being improperly used? | 499 | 0 | 0 | 0 | 0 | 10/1/2020 | Structures
| CA-Q-524 | 524E94404 | DRILLED SHAFTS, 18" DIAMETER, INTO BEDROCK | 57 | Finishing | Concrete placed to line and grades as specified in the plans within the tolerances listed in Table 511.07-1? | 499 | 0 | 0 | 0 | 0 | 10/1/2020 | Structures
| CA-Q-524 | 524E94404 | DRILLED SHAFTS, 18" DIAMETER, INTO BEDROCK | 58 | Finishing | If construction joints were necessary, were they formed and concrete placed as specified in 511.09? | 499 | 0 | 0 | 0 | 0 | 10/1/2020 | Structures
| CA-Q-524 | 524E94404 | DRILLED SHAFTS, 18" DIAMETER, INTO BEDROCK | 59 | Curing | If water curing was used, was burlap kept wet during the required curing period? | 499 | 0 | 0 | 0 | 0 | 10/1/2020 | Structures
| CA-Q-524 | 524E94404 | DRILLED SHAFTS, 18" DIAMETER, INTO BEDROCK | 60 | Curing | If membrane curing was used, was it applied immediately after finishing, and was it applied at a rate of at least 1 gallon per 200 sq. ft.? | 499 | 0 | 0 | 0 | 0 | 10/1/2020 | Structures
| CA-Q-524 | 524E94405 | DRILLED SHAFTS, 18" DIAMETER, INTO BEDROCK, AS PER PLAN | 1 | Materials / Contractor's Installation Plan | Did Contractor submit installation plan at least 14 days prior constructing drilled shafts? | 524.03 | 0 | 0 | 0 | 0 | 10/1/2020 | Structures
| CA-Q-524 | 524E94405 | DRILLED SHAFTS, 18" DIAMETER, INTO BEDROCK, AS PER PLAN | 2 | Materials / Contractor's Installation Plan | Did Contractor’s installation plan include all the required information, such as how they planned to excavate shafts within alignment, clean out the shafts, keep water out, place rebar cages, and place concrete? | 524.03 | 0 | 0 | 0 | 0 | 10/1/2020 | Structures
| CA-Q-524 | 524E94405 | DRILLED SHAFTS, 18" DIAMETER, INTO BEDROCK, AS PER PLAN | 3 | Materials / Contractor's Installation Plan | Did Contractor’s installation plan contain a list of proposed equipment to be used such as cranes, drills, augers, bailing buckets, final cleaning equipment, de-sanding equipment, slurry pumps, tremies, concrete pumps, casings? | 524.03 | 0 | 0 | 0 | 0 | 10/1/2020 | Structures
| CA-Q-524 | 524E94405 | DRILLED SHAFTS, 18" DIAMETER, INTO BEDROCK, AS PER PLAN | 4 | Materials / Contractor's Installation Plan | Did Contractor’s installation plan include procedures and the proposed equipment required to deal with the possible presence of and subsequent removal of underground obstructions within the hole excavations? | 524.03 | 0 | 0 | 0 | 0 | 10/1/2020 | Structures
| CA-Q-524 | 524E94405 | DRILLED SHAFTS, 18" DIAMETER, INTO BEDROCK, AS PER PLAN | 5 | Materials / Contractor's Installation Plan | For wet construction, did Contractor’s installation plan describe how they would remove the casing while not disconnecting or breaking apart the tremie or pump hose and monitor the level of the top of the concrete and the bottom of the pump or tremie hose? | 524.03 | 0 | 0 | 0 | 0 | 10/1/2020 | Structures
| CA-Q-524 | 524E94405 | DRILLED SHAFTS, 18" DIAMETER, INTO BEDROCK, AS PER PLAN | 6 | Materials / Contractor's Installation Plan | Did Contractor provide certified test data, mill certifications with proof of domestic origin, for permanent casing per 711.07? | 524.04.D / 524.06 | 0 | 0 | 0 | 0 | 10/1/2020 | Structures
| CA-Q-524 | 524E94405 | DRILLED SHAFTS, 18" DIAMETER, INTO BEDROCK, AS PER PLAN | 7 | Materials / Contractor's Installation Plan | Did Contractor use epoxy coated reinforcing steel according to 509, and Class QC 4 for mass concrete , over 7 foot diameter shaft, or QC 5 according to 499? | 499/509.03 | 0 | 0 | 0 | 0 | 10/1/2020 | Structures
| CA-Q-524 | 524E94405 | DRILLED SHAFTS, 18" DIAMETER, INTO BEDROCK, AS PER PLAN | 8 | Materials / Contractor's Installation Plan | Does the Concrete Job Mix Formula(JMF) supplied match the Engineer approved JMF? Document the approved JMF. | 499 / 524.02 / 1126 | 0 | 0 | 0 | 0 | 10/1/2020 | Structures
| CA-Q-524 | 524E94405 | DRILLED SHAFTS, 18" DIAMETER, INTO BEDROCK, AS PER PLAN | 9 | Materials / Contractor's Installation Plan | For Mass QC 5 Concrete, did Contractor submit a Thermal Control Plan(TCP) at least 10 days before mass concrete placement ? | 511.04 / 524.02 | 0 | 0 | 0 | 0 | 10/1/2020 | Structures
| CA-Q-524 | 524E94405 | DRILLED SHAFTS, 18" DIAMETER, INTO BEDROCK, AS PER PLAN | 10 | Materials / Contractor's Installation Plan | For Mass QC 5 Concrete, TCP included procedures and equipment to monitor and control concrete temperature during placement and cure? | 511.04 / 524.02 | 0 | 0 | 0 | 0 | 10/1/2020 | Structures
| CA-Q-524 | 524E94405 | DRILLED SHAFTS, 18" DIAMETER, INTO BEDROCK, AS PER PLAN | 11 | Materials / Contractor's Installation Plan | Was reinforcing steel properly stored and kept free of dirt? | 524.09 / 509.03 | 0 | 0 | 0 | 0 | 10/1/2020 | Structures
| CA-Q-524 | 524E94405 | DRILLED SHAFTS, 18" DIAMETER, INTO BEDROCK, AS PER PLAN | 12 | Construction | If the excavation included bedrock, was the elevation where bedrock encountered documented for determination of length of drilled shafts above and below the bedrock? | 524.16 | 0 | 0 | 0 | 0 | 10/1/2020 | Structures
| CA-Q-524 | 524E94405 | DRILLED SHAFTS, 18" DIAMETER, INTO BEDROCK, AS PER PLAN | 13 | Construction | If obstructions were encountered during the shaft excavation, was the method and time to remove the number and size of the obstructions documented on the CA-S-1 form? | 524.16 | 0 | 0 | 0 | 0 | 10/1/2020 | Structures
| CA-Q-524 | 524E94405 | DRILLED SHAFTS, 18" DIAMETER, INTO BEDROCK, AS PER PLAN | 14 | Construction | If the dry method was used, were the sides stable and any flow of water into the excavation less then 12 inches per hour? | 524.04 A | 0 | 0 | 0 | 0 | 10/1/2020 | Structures
| CA-Q-524 | 524E94405 | DRILLED SHAFTS, 18" DIAMETER, INTO BEDROCK, AS PER PLAN | 15 | Construction | If wet construction method was used for a shaft which was not socketed into bedrock, was the water or slurry fluid level during the drilling operation, inside the drilled shaft, higher then the static water table? | 524.04 B | 0 | 0 | 0 | 0 | 10/1/2020 | Structures
| CA-Q-524 | 524E94405 | DRILLED SHAFTS, 18" DIAMETER, INTO BEDROCK, AS PER PLAN | 16 | Construction | If temporary casing was used, was at least a 5 foot head of concrete maintained above the bottom of the casing as the casing was withdrawn? | 524.04 C | 0 | 0 | 0 | 0 | 10/1/2020 | Structures
| CA-Q-524 | 524E94405 | DRILLED SHAFTS, 18" DIAMETER, INTO BEDROCK, AS PER PLAN | 17 | Construction | If temporary casing was used, was the casing extracted at a slow, uniform rate with the pull in line with the shaft, without deforming the reinforcing steel cage? | 524.04 C | 0 | 0 | 0 | 0 | 10/1/2020 | Structures
| CA-Q-524 | 524E94405 | DRILLED SHAFTS, 18" DIAMETER, INTO BEDROCK, AS PER PLAN | 18 | Construction | If permanent casing was required, did the contractor excavate material beyond the limits of the casing? | 524.04 D | 0 | 0 | 0 | 0 | 10/1/2020 | Structures
| CA-Q-524 | 524E94405 | DRILLED SHAFTS, 18" DIAMETER, INTO BEDROCK, AS PER PLAN | 19 | Construction | If permanent casing was required, did the contractor excavate a pilot hole no larger than one-half the diameter of the shaft ahead of the casing until the casing reaches the desired penetration? | 524.04 D | 0 | 0 | 0 | 0 | 10/1/2020 | Structures
| CA-Q-524 | 524E94405 | DRILLED SHAFTS, 18" DIAMETER, INTO BEDROCK, AS PER PLAN | 20 | Construction | If permanent casing was required, did the contractor keep the casing continuous between the elevations shown on the plans? | 524.04 D | 0 | 0 | 0 | 0 | 10/1/2020 | Structures
| CA-Q-524 | 524E94405 | DRILLED SHAFTS, 18" DIAMETER, INTO BEDROCK, AS PER PLAN | 21 | Construction | If permanent casing was required, did the contractor pressure grout voids between the shaft excavation and the casing with cement grout, after filling the permanent casing with concrete? | 524.04 D | 0 | 0 | 0 | 0 | 10/1/2020 | Structures
| CA-Q-524 | 524E94405 | DRILLED SHAFTS, 18" DIAMETER, INTO BEDROCK, AS PER PLAN | 22 | Construction | If the drilled shaft was in open water, did the contractor keep the casing a minimum of 12 inches above the water? | 524.06 | 0 | 0 | 0 | 0 | 10/1/2020 | Structures
| CA-Q-524 | 524E94405 | DRILLED SHAFTS, 18" DIAMETER, INTO BEDROCK, AS PER PLAN | 23 | Construction | If the shaft was a friction type, and if the concrete was not placed the same day that the excavation was completed, did the Contractor protect the excavation with a temporary casing, and redrill the hole at least 6 inches larger in diameter, clean the excavation, and perform slurry test before concreting? | 524.05 | 0 | 0 | 0 | 0 | 10/1/2020 | Structures
| CA-Q-524 | 524E94405 | DRILLED SHAFTS, 18" DIAMETER, INTO BEDROCK, AS PER PLAN | 24 | Construction | If a slurry was used, was it sufficient to maintain the stability of the excavation and to allow proper concrete placement? Document type of slurry used. | 524.07 | 0 | 0 | 0 | 0 | 10/1/2020 | Structures
| CA-Q-524 | 524E94405 | DRILLED SHAFTS, 18" DIAMETER, INTO BEDROCK, AS PER PLAN | 25 | Construction | If a Polymer slurry was used, did the Contractor use it in a test hole to prove its ability to maintain the stability of the excavation? | 524.07 | 0 | 0 | 0 | 0 | 10/1/2020 | Structures
| CA-Q-524 | 524E94405 | DRILLED SHAFTS, 18" DIAMETER, INTO BEDROCK, AS PER PLAN | 26 | Construction | If a mineral slurry was used, did the Contractor perform control tests using suitable apparatus to determine density, viscosity, and pH that conform to the values shown in Table 524.07-1? | 524.07 | 0 | 0 | 0 | 0 | 10/1/2020 | Structures
| CA-Q-524 | 524E94405 | DRILLED SHAFTS, 18" DIAMETER, INTO BEDROCK, AS PER PLAN | 27 | Construction | Did the Contractor provide equipment for checking the dimensions and alignment of each shaft excavation? Document the dimensions and alignment and final depth. | 524.08 | 0 | 0 | 0 | 0 | 10/1/2020 | Structures
| CA-Q-524 | 524E94405 | DRILLED SHAFTS, 18" DIAMETER, INTO BEDROCK, AS PER PLAN | 28 | Construction | Immediately before placing rebar cage and concrete, did the Contractor check the bottom of the completed drilled shaft excavation for cleanliness and remove all drilling spoils? | 524.08 | 0 | 0 | 0 | 0 | 10/1/2020 | Structures
| CA-Q-524 | 524E94405 | DRILLED SHAFTS, 18" DIAMETER, INTO BEDROCK, AS PER PLAN | 29 | Construction | Were spacers attached to the reinforcing cage at quarter points and spaced at intervals not to exceed 5 feet along the length of the cage? | 524.09 | 0 | 0 | 0 | 0 | 10/1/2020 | Structures
| CA-Q-524 | 524E94405 | DRILLED SHAFTS, 18" DIAMETER, INTO BEDROCK, AS PER PLAN | 30 | Construction | Were round spacers of the proper size used to maintain the required clearance, ie.3 inches for shaft diameters up to 4 feet and 6 inches for shaft diameters larger than 4 feet ? | 524.09 | 0 | 0 | 0 | 0 | 10/1/2020 | Structures
| CA-Q-524 | 524E94405 | DRILLED SHAFTS, 18" DIAMETER, INTO BEDROCK, AS PER PLAN | 31 | Construction | Did the water-cement ratio not exceed 0.44 and if concrete was placed underwater, 10 cement added to the mix? | 524.10. | 0 | 0 | 0 | 0 | 10/1/2020 | Structures
| CA-Q-524 | 524E94405 | DRILLED SHAFTS, 18" DIAMETER, INTO BEDROCK, AS PER PLAN | 32 | Construction | If concrete was placed underwater, was it placed in one continuous operation? | 524.10. | 0 | 0 | 0 | 0 | 10/1/2020 | Structures
| CA-Q-524 | 524E94405 | DRILLED SHAFTS, 18" DIAMETER, INTO BEDROCK, AS PER PLAN | 33 | Construction | If concrete was placed underwater, was concrete pumped above the top of the shaft to remove contaminated concrete (laitance)? | 524.10. | 0 | 0 | 0 | 0 | 10/1/2020 | Structures
| CA-Q-524 | 524E94405 | DRILLED SHAFTS, 18" DIAMETER, INTO BEDROCK, AS PER PLAN | 34 | Construction | If a pump was used to place concrete underwater, was the end of the pump maintained at least 10 feet below the surface of the fresh concrete? | 524.13 | 0 | 0 | 0 | 0 | 10/1/2020 | Structures
| CA-Q-524 | 524E94405 | DRILLED SHAFTS, 18" DIAMETER, INTO BEDROCK, AS PER PLAN | 35 | Construction | If a tremie was used to place concrete underwater, was the end of the 10 inch minimum diameter tremie maintained at least 10 feet below the surface of the concrete? | 524.12 | 0 | 0 | 0 | 0 | 10/1/2020 | Structures
| CA-Q-524 | 524E94405 | DRILLED SHAFTS, 18" DIAMETER, INTO BEDROCK, AS PER PLAN | 36 | Construction | If a pump or tremie was used to place concrete under water, was the end of the pump or tremie properly plugged when it was placed into the water? | 524.12 / 524.13 | 0 | 0 | 0 | 0 | 10/1/2020 | Structures
| CA-Q-524 | 524E94405 | DRILLED SHAFTS, 18" DIAMETER, INTO BEDROCK, AS PER PLAN | 37 | Construction | If drilled shaft hole excavation was dry, did the Contractor use the free fall method with a 3 foot long centering drop chute and not strike the sides of the excavation, casing or rebar cage when placing concrete? | 524.11 | 0 | 0 | 0 | 0 | 10/1/2020 | Structures
| CA-Q-524 | 524E94405 | DRILLED SHAFTS, 18" DIAMETER, INTO BEDROCK, AS PER PLAN | 38 | Construction | For shafts supporting single columns, were the drilled shaft within 3 inches of the plan location in the horizontal plane at the plan elevation for the top of the shaft? Document position of shaft. | 524.14 | 0 | 0 | 0 | 0 | 10/1/2020 | Structures
| CA-Q-524 | 524E94405 | DRILLED SHAFTS, 18" DIAMETER, INTO BEDROCK, AS PER PLAN | 39 | Construction | For shafts supporting footings, were the drilled shaft within 6 inches of the plan location in the horizontal plane at the plan elevation for the top of the shaft? Document position of shaft. | 524.14 | 0 | 0 | 0 | 0 | 10/1/2020 | Structures
| CA-Q-524 | 524E94405 | DRILLED SHAFTS, 18" DIAMETER, INTO BEDROCK, AS PER PLAN | 40 | Construction | Was the Drilled Shaft's vertical alignment within 1/4 inch per foot of depth? | 524.14 | 0 | 0 | 0 | 0 | 10/1/2020 | Structures
| CA-Q-524 | 524E94405 | DRILLED SHAFTS, 18" DIAMETER, INTO BEDROCK, AS PER PLAN | 41 | Construction | Completed Form CA-S-1, Inspection Record for Drilled Shafts? | MOP | 0 | 0 | 0 | 0 | 10/1/2020 | Structures
| CA-Q-524 | 524E94405 | DRILLED SHAFTS, 18" DIAMETER, INTO BEDROCK, AS PER PLAN | 42 | Concrete | Re-steel clean, and properly supported before concrete placement? (Photo Documentation Required) | 499 | 0 | 0 | 0 | 0 | 10/1/2020 | Structures
| CA-Q-524 | 524E94405 | DRILLED SHAFTS, 18" DIAMETER, INTO BEDROCK, AS PER PLAN | 43 | Concrete | Air temperature, < 85°F and forecast to be below 85°F during placement? | 499 | 0 | 0 | 0 | 0 | 10/1/2020 | Structures
| CA-Q-524 | 524E94405 | DRILLED SHAFTS, 18" DIAMETER, INTO BEDROCK, AS PER PLAN | 44 | Concrete | Until discharged in the work, did the concrete temperature not exceed 95°F? | 499 | 0 | 0 | 0 | 0 | 10/1/2020 | Structures
| CA-Q-524 | 524E94405 | DRILLED SHAFTS, 18" DIAMETER, INTO BEDROCK, AS PER PLAN | 45 | Concrete | If ambient air temperatures were ≤32° F, were the procedures listed in 511.12 followed? | 499 | 0 | 0 | 0 | 0 | 10/1/2020 | Structures
| CA-Q-524 | 524E94405 | DRILLED SHAFTS, 18" DIAMETER, INTO BEDROCK, AS PER PLAN | 46 | Concrete | If ambient air temperatures were ≤32°F, was the concrete placed between 50°F and 70°F? | 499 | 0 | 0 | 0 | 0 | 10/1/2020 | Structures
| CA-Q-524 | 524E94405 | DRILLED SHAFTS, 18" DIAMETER, INTO BEDROCK, AS PER PLAN | 47 | Concrete | If ambient air temperatures were ≤32°F, was the material where the concrete was placed heated above 32°F? | 499 | 0 | 0 | 0 | 0 | 10/1/2020 | Structures
| CA-Q-524 | 524E94405 | DRILLED SHAFTS, 18" DIAMETER, INTO BEDROCK, AS PER PLAN | 48 | Concrete | If ambient air temperatures were ≤32°F, was the concrete surface temperature maintained between 50 and 100°F for at least 5 days? | 499 | 0 | 0 | 0 | 0 | 10/1/2020 | Structures
| CA-Q-524 | 524E94405 | DRILLED SHAFTS, 18" DIAMETER, INTO BEDROCK, AS PER PLAN | 49 | Concrete | Was the concrete placed and consolidated by vibration such that there was no segregation of the aggregate and cementitious material? | 499 | 0 | 0 | 0 | 0 | 10/1/2020 | Structures
| CA-Q-524 | 524E94405 | DRILLED SHAFTS, 18" DIAMETER, INTO BEDROCK, AS PER PLAN | 50 | Concrete | Was Air Content checked at point of placement, and within the requirements of Table 499.03-1? | 499 | 0 | 0 | 0 | 0 | 10/1/2020 | Structures
| CA-Q-524 | 524E94405 | DRILLED SHAFTS, 18" DIAMETER, INTO BEDROCK, AS PER PLAN | 51 | Concrete | Record slump testing results. Do the slump results meet the requirements of Table 499.03-3? | 499 | 0 | 0 | 0 | 0 | 10/1/2020 | Structures
| CA-Q-524 | 524E94405 | DRILLED SHAFTS, 18" DIAMETER, INTO BEDROCK, AS PER PLAN | 52 | Concrete | Were compressive strength cylinders made as specified in 511.04 and 455.03? | 499 | 0 | 0 | 0 | 0 | 10/1/2020 | Structures
| CA-Q-524 | 524E94405 | DRILLED SHAFTS, 18" DIAMETER, INTO BEDROCK, AS PER PLAN | 53 | Non-QC/QA Concrete | For Non QC/QA concrete, were the requirements for removing falsework and opening to traffic, as specified for ages of concrete in Table 511.14-1.B, with or without beams followed? | 499 | 0 | 0 | 0 | 0 | 10/1/2020 | Structures
| CA-Q-524 | 524E94405 | DRILLED SHAFTS, 18" DIAMETER, INTO BEDROCK, AS PER PLAN | 54 | Non-QC/QA Concrete | For Non- QC/QA Concrete, if air content not within tolerances listed in Table 499.03-1, did department test cores according to 511.21.B? | 499 | 0 | 0 | 0 | 0 | 10/1/2020 | Structures
| CA-Q-524 | 524E94405 | DRILLED SHAFTS, 18" DIAMETER, INTO BEDROCK, AS PER PLAN | 55 | Non-QC/QA Concrete | For non- QC/QA Concrete, if compressive strength results less than f'c, were the requirements of 511.20.B followed? | 499 | 0 | 0 | 0 | 0 | 10/1/2020 | Structures
| CA-Q-524 | 524E94405 | DRILLED SHAFTS, 18" DIAMETER, INTO BEDROCK, AS PER PLAN | 56 | Finishing | Was concrete finished without water or evaporation retardant being improperly used? | 499 | 0 | 0 | 0 | 0 | 10/1/2020 | Structures
| CA-Q-524 | 524E94405 | DRILLED SHAFTS, 18" DIAMETER, INTO BEDROCK, AS PER PLAN | 57 | Finishing | Concrete placed to line and grades as specified in the plans within the tolerances listed in Table 511.07-1? | 499 | 0 | 0 | 0 | 0 | 10/1/2020 | Structures
| CA-Q-524 | 524E94405 | DRILLED SHAFTS, 18" DIAMETER, INTO BEDROCK, AS PER PLAN | 58 | Finishing | If construction joints were necessary, were they formed and concrete placed as specified in 511.09? | 499 | 0 | 0 | 0 | 0 | 10/1/2020 | Structures
| CA-Q-524 | 524E94405 | DRILLED SHAFTS, 18" DIAMETER, INTO BEDROCK, AS PER PLAN | 59 | Curing | If water curing was used, was burlap kept wet during the required curing period? | 499 | 0 | 0 | 0 | 0 | 10/1/2020 | Structures
| CA-Q-524 | 524E94405 | DRILLED SHAFTS, 18" DIAMETER, INTO BEDROCK, AS PER PLAN | 60 | Curing | If membrane curing was used, was it applied immediately after finishing, and was it applied at a rate of at least 1 gallon per 200 sq. ft.? | 499 | 0 | 0 | 0 | 0 | 10/1/2020 | Structures
| CA-Q-524 | 524E94500 | DRILLED SHAFTS, 24" DIAMETER | 1 | Materials / Contractor's Installation Plan | Did Contractor submit installation plan at least 14 days prior constructing drilled shafts? | 524.03 | 0 | 0 | 0 | 0 | 10/1/2020 | Structures
| CA-Q-524 | 524E94500 | DRILLED SHAFTS, 24" DIAMETER | 2 | Materials / Contractor's Installation Plan | Did Contractor’s installation plan include all the required information, such as how they planned to excavate shafts within alignment, clean out the shafts, keep water out, place rebar cages, and place concrete? | 524.03 | 0 | 0 | 0 | 0 | 10/1/2020 | Structures
| CA-Q-524 | 524E94500 | DRILLED SHAFTS, 24" DIAMETER | 3 | Materials / Contractor's Installation Plan | Did Contractor’s installation plan contain a list of proposed equipment to be used such as cranes, drills, augers, bailing buckets, final cleaning equipment, de-sanding equipment, slurry pumps, tremies, concrete pumps, casings? | 524.03 | 0 | 0 | 0 | 0 | 10/1/2020 | Structures
| CA-Q-524 | 524E94500 | DRILLED SHAFTS, 24" DIAMETER | 4 | Materials / Contractor's Installation Plan | Did Contractor’s installation plan include procedures and the proposed equipment required to deal with the possible presence of and subsequent removal of underground obstructions within the hole excavations? | 524.03 | 0 | 0 | 0 | 0 | 10/1/2020 | Structures
| CA-Q-524 | 524E94500 | DRILLED SHAFTS, 24" DIAMETER | 5 | Materials / Contractor's Installation Plan | For wet construction, did Contractor’s installation plan describe how they would remove the casing while not disconnecting or breaking apart the tremie or pump hose and monitor the level of the top of the concrete and the bottom of the pump or tremie hose? | 524.03 | 0 | 0 | 0 | 0 | 10/1/2020 | Structures
| CA-Q-524 | 524E94500 | DRILLED SHAFTS, 24" DIAMETER | 6 | Materials / Contractor's Installation Plan | Did Contractor provide certified test data, mill certifications with proof of domestic origin, for permanent casing per 711.07? | 524.04.D / 524.06 | 0 | 0 | 0 | 0 | 10/1/2020 | Structures
| CA-Q-524 | 524E94500 | DRILLED SHAFTS, 24" DIAMETER | 7 | Materials / Contractor's Installation Plan | Did Contractor use epoxy coated reinforcing steel according to 509, and Class QC 4 for mass concrete , over 7 foot diameter shaft, or QC 5 according to 499? | 499/509.03 | 0 | 0 | 0 | 0 | 10/1/2020 | Structures
| CA-Q-524 | 524E94500 | DRILLED SHAFTS, 24" DIAMETER | 8 | Materials / Contractor's Installation Plan | Does the Concrete Job Mix Formula(JMF) supplied match the Engineer approved JMF? Document the approved JMF. | 499 / 524.02 / 1126 | 0 | 0 | 0 | 0 | 10/1/2020 | Structures
| CA-Q-524 | 524E94500 | DRILLED SHAFTS, 24" DIAMETER | 9 | Materials / Contractor's Installation Plan | For Mass QC 5 Concrete, did Contractor submit a Thermal Control Plan(TCP) at least 10 days before mass concrete placement ? | 511.04 / 524.02 | 0 | 0 | 0 | 0 | 10/1/2020 | Structures
| CA-Q-524 | 524E94500 | DRILLED SHAFTS, 24" DIAMETER | 10 | Materials / Contractor's Installation Plan | For Mass QC 5 Concrete, TCP included procedures and equipment to monitor and control concrete temperature during placement and cure? | 511.04 / 524.02 | 0 | 0 | 0 | 0 | 10/1/2020 | Structures
| CA-Q-524 | 524E94500 | DRILLED SHAFTS, 24" DIAMETER | 11 | Materials / Contractor's Installation Plan | Was reinforcing steel properly stored and kept free of dirt? | 524.09 / 509.03 | 0 | 0 | 0 | 0 | 10/1/2020 | Structures
| CA-Q-524 | 524E94500 | DRILLED SHAFTS, 24" DIAMETER | 12 | Construction | If the excavation included bedrock, was the elevation where bedrock encountered documented for determination of length of drilled shafts above and below the bedrock? | 524.16 | 0 | 0 | 0 | 0 | 10/1/2020 | Structures
| CA-Q-524 | 524E94500 | DRILLED SHAFTS, 24" DIAMETER | 13 | Construction | If obstructions were encountered during the shaft excavation, was the method and time to remove the number and size of the obstructions documented on the CA-S-1 form? | 524.16 | 0 | 0 | 0 | 0 | 10/1/2020 | Structures
| CA-Q-524 | 524E94500 | DRILLED SHAFTS, 24" DIAMETER | 14 | Construction | If the dry method was used, were the sides stable and any flow of water into the excavation less then 12 inches per hour? | 524.04 A | 0 | 0 | 0 | 0 | 10/1/2020 | Structures
| CA-Q-524 | 524E94500 | DRILLED SHAFTS, 24" DIAMETER | 15 | Construction | If wet construction method was used for a shaft which was not socketed into bedrock, was the water or slurry fluid level during the drilling operation, inside the drilled shaft, higher then the static water table? | 524.04 B | 0 | 0 | 0 | 0 | 10/1/2020 | Structures
| CA-Q-524 | 524E94500 | DRILLED SHAFTS, 24" DIAMETER | 16 | Construction | If temporary casing was used, was at least a 5 foot head of concrete maintained above the bottom of the casing as the casing was withdrawn? | 524.04 C | 0 | 0 | 0 | 0 | 10/1/2020 | Structures
| CA-Q-524 | 524E94500 | DRILLED SHAFTS, 24" DIAMETER | 17 | Construction | If temporary casing was used, was the casing extracted at a slow, uniform rate with the pull in line with the shaft, without deforming the reinforcing steel cage? | 524.04 C | 0 | 0 | 0 | 0 | 10/1/2020 | Structures
| CA-Q-524 | 524E94500 | DRILLED SHAFTS, 24" DIAMETER | 18 | Construction | If permanent casing was required, did the contractor excavate material beyond the limits of the casing? | 524.04 D | 0 | 0 | 0 | 0 | 10/1/2020 | Structures
| CA-Q-524 | 524E94500 | DRILLED SHAFTS, 24" DIAMETER | 19 | Construction | If permanent casing was required, did the contractor excavate a pilot hole no larger than one-half the diameter of the shaft ahead of the casing until the casing reaches the desired penetration? | 524.04 D | 0 | 0 | 0 | 0 | 10/1/2020 | Structures
| CA-Q-524 | 524E94500 | DRILLED SHAFTS, 24" DIAMETER | 20 | Construction | If permanent casing was required, did the contractor keep the casing continuous between the elevations shown on the plans? | 524.04 D | 0 | 0 | 0 | 0 | 10/1/2020 | Structures
| CA-Q-524 | 524E94500 | DRILLED SHAFTS, 24" DIAMETER | 21 | Construction | If permanent casing was required, did the contractor pressure grout voids between the shaft excavation and the casing with cement grout, after filling the permanent casing with concrete? | 524.04 D | 0 | 0 | 0 | 0 | 10/1/2020 | Structures
| CA-Q-524 | 524E94500 | DRILLED SHAFTS, 24" DIAMETER | 22 | Construction | If the drilled shaft was in open water, did the contractor keep the casing a minimum of 12 inches above the water? | 524.06 | 0 | 0 | 0 | 0 | 10/1/2020 | Structures
| CA-Q-524 | 524E94500 | DRILLED SHAFTS, 24" DIAMETER | 23 | Construction | If the shaft was a friction type, and if the concrete was not placed the same day that the excavation was completed, did the Contractor protect the excavation with a temporary casing, and redrill the hole at least 6 inches larger in diameter, clean the excavation, and perform slurry test before concreting? | 524.05 | 0 | 0 | 0 | 0 | 10/1/2020 | Structures
| CA-Q-524 | 524E94500 | DRILLED SHAFTS, 24" DIAMETER | 24 | Construction | If a slurry was used, was it sufficient to maintain the stability of the excavation and to allow proper concrete placement? Document type of slurry used. | 524.07 | 0 | 0 | 0 | 0 | 10/1/2020 | Structures
| CA-Q-524 | 524E94500 | DRILLED SHAFTS, 24" DIAMETER | 25 | Construction | If a Polymer slurry was used, did the Contractor use it in a test hole to prove its ability to maintain the stability of the excavation? | 524.07 | 0 | 0 | 0 | 0 | 10/1/2020 | Structures
| CA-Q-524 | 524E94500 | DRILLED SHAFTS, 24" DIAMETER | 26 | Construction | If a mineral slurry was used, did the Contractor perform control tests using suitable apparatus to determine density, viscosity, and pH that conform to the values shown in Table 524.07-1? | 524.07 | 0 | 0 | 0 | 0 | 10/1/2020 | Structures
| CA-Q-524 | 524E94500 | DRILLED SHAFTS, 24" DIAMETER | 27 | Construction | Did the Contractor provide equipment for checking the dimensions and alignment of each shaft excavation? Document the dimensions and alignment and final depth. | 524.08 | 0 | 0 | 0 | 0 | 10/1/2020 | Structures
| CA-Q-524 | 524E94500 | DRILLED SHAFTS, 24" DIAMETER | 28 | Construction | Immediately before placing rebar cage and concrete, did the Contractor check the bottom of the completed drilled shaft excavation for cleanliness and remove all drilling spoils? | 524.08 | 0 | 0 | 0 | 0 | 10/1/2020 | Structures
| CA-Q-524 | 524E94500 | DRILLED SHAFTS, 24" DIAMETER | 29 | Construction | Were spacers attached to the reinforcing cage at quarter points and spaced at intervals not to exceed 5 feet along the length of the cage? | 524.09 | 0 | 0 | 0 | 0 | 10/1/2020 | Structures
| CA-Q-524 | 524E94500 | DRILLED SHAFTS, 24" DIAMETER | 30 | Construction | Were round spacers of the proper size used to maintain the required clearance, ie.3 inches for shaft diameters up to 4 feet and 6 inches for shaft diameters larger than 4 feet ? | 524.09 | 0 | 0 | 0 | 0 | 10/1/2020 | Structures
| CA-Q-524 | 524E94500 | DRILLED SHAFTS, 24" DIAMETER | 31 | Construction | Did the water-cement ratio not exceed 0.44 and if concrete was placed underwater, 10 cement added to the mix? | 524.10. | 0 | 0 | 0 | 0 | 10/1/2020 | Structures
| CA-Q-524 | 524E94500 | DRILLED SHAFTS, 24" DIAMETER | 32 | Construction | If concrete was placed underwater, was it placed in one continuous operation? | 524.10. | 0 | 0 | 0 | 0 | 10/1/2020 | Structures
| CA-Q-524 | 524E94500 | DRILLED SHAFTS, 24" DIAMETER | 33 | Construction | If concrete was placed underwater, was concrete pumped above the top of the shaft to remove contaminated concrete (laitance)? | 524.10. | 0 | 0 | 0 | 0 | 10/1/2020 | Structures
| CA-Q-524 | 524E94500 | DRILLED SHAFTS, 24" DIAMETER | 34 | Construction | If a pump was used to place concrete underwater, was the end of the pump maintained at least 10 feet below the surface of the fresh concrete? | 524.13 | 0 | 0 | 0 | 0 | 10/1/2020 | Structures
| CA-Q-524 | 524E94500 | DRILLED SHAFTS, 24" DIAMETER | 35 | Construction | If a tremie was used to place concrete underwater, was the end of the 10 inch minimum diameter tremie maintained at least 10 feet below the surface of the concrete? | 524.12 | 0 | 0 | 0 | 0 | 10/1/2020 | Structures
| CA-Q-524 | 524E94500 | DRILLED SHAFTS, 24" DIAMETER | 36 | Construction | If a pump or tremie was used to place concrete under water, was the end of the pump or tremie properly plugged when it was placed into the water? | 524.12 / 524.13 | 0 | 0 | 0 | 0 | 10/1/2020 | Structures
| CA-Q-524 | 524E94500 | DRILLED SHAFTS, 24" DIAMETER | 37 | Construction | If drilled shaft hole excavation was dry, did the Contractor use the free fall method with a 3 foot long centering drop chute and not strike the sides of the excavation, casing or rebar cage when placing concrete? | 524.11 | 0 | 0 | 0 | 0 | 10/1/2020 | Structures
| CA-Q-524 | 524E94500 | DRILLED SHAFTS, 24" DIAMETER | 38 | Construction | For shafts supporting single columns, were the drilled shaft within 3 inches of the plan location in the horizontal plane at the plan elevation for the top of the shaft? Document position of shaft. | 524.14 | 0 | 0 | 0 | 0 | 10/1/2020 | Structures
| CA-Q-524 | 524E94500 | DRILLED SHAFTS, 24" DIAMETER | 39 | Construction | For shafts supporting footings, were the drilled shaft within 6 inches of the plan location in the horizontal plane at the plan elevation for the top of the shaft? Document position of shaft. | 524.14 | 0 | 0 | 0 | 0 | 10/1/2020 | Structures
| CA-Q-524 | 524E94500 | DRILLED SHAFTS, 24" DIAMETER | 40 | Construction | Was the Drilled Shaft's vertical alignment within 1/4 inch per foot of depth? | 524.14 | 0 | 0 | 0 | 0 | 10/1/2020 | Structures
| CA-Q-524 | 524E94500 | DRILLED SHAFTS, 24" DIAMETER | 41 | Construction | Completed Form CA-S-1, Inspection Record for Drilled Shafts? | MOP | 0 | 0 | 0 | 0 | 10/1/2020 | Structures
| CA-Q-524 | 524E94500 | DRILLED SHAFTS, 24" DIAMETER | 42 | Concrete | Re-steel clean, and properly supported before concrete placement? (Photo Documentation Required) | 499 | 0 | 0 | 0 | 0 | 10/1/2020 | Structures
| CA-Q-524 | 524E94500 | DRILLED SHAFTS, 24" DIAMETER | 43 | Concrete | Air temperature, < 85°F and forecast to be below 85°F during placement? | 499 | 0 | 0 | 0 | 0 | 10/1/2020 | Structures
| CA-Q-524 | 524E94500 | DRILLED SHAFTS, 24" DIAMETER | 44 | Concrete | Until discharged in the work, did the concrete temperature not exceed 95°F? | 499 | 0 | 0 | 0 | 0 | 10/1/2020 | Structures
| CA-Q-524 | 524E94500 | DRILLED SHAFTS, 24" DIAMETER | 45 | Concrete | If ambient air temperatures were ≤32° F, were the procedures listed in 511.12 followed? | 499 | 0 | 0 | 0 | 0 | 10/1/2020 | Structures
| CA-Q-524 | 524E94500 | DRILLED SHAFTS, 24" DIAMETER | 46 | Concrete | If ambient air temperatures were ≤32°F, was the concrete placed between 50°F and 70°F? | 499 | 0 | 0 | 0 | 0 | 10/1/2020 | Structures
| CA-Q-524 | 524E94500 | DRILLED SHAFTS, 24" DIAMETER | 47 | Concrete | If ambient air temperatures were ≤32°F, was the material where the concrete was placed heated above 32°F? | 499 | 0 | 0 | 0 | 0 | 10/1/2020 | Structures
| CA-Q-524 | 524E94500 | DRILLED SHAFTS, 24" DIAMETER | 48 | Concrete | If ambient air temperatures were ≤32°F, was the concrete surface temperature maintained between 50 and 100°F for at least 5 days? | 499 | 0 | 0 | 0 | 0 | 10/1/2020 | Structures
| CA-Q-524 | 524E94500 | DRILLED SHAFTS, 24" DIAMETER | 49 | Concrete | Was the concrete placed and consolidated by vibration such that there was no segregation of the aggregate and cementitious material? | 499 | 0 | 0 | 0 | 0 | 10/1/2020 | Structures
| CA-Q-524 | 524E94500 | DRILLED SHAFTS, 24" DIAMETER | 50 | Concrete | Was Air Content checked at point of placement, and within the requirements of Table 499.03-1? | 499 | 0 | 0 | 0 | 0 | 10/1/2020 | Structures
| CA-Q-524 | 524E94500 | DRILLED SHAFTS, 24" DIAMETER | 51 | Concrete | Record slump testing results. Do the slump results meet the requirements of Table 499.03-3? | 499 | 0 | 0 | 0 | 0 | 10/1/2020 | Structures
| CA-Q-524 | 524E94500 | DRILLED SHAFTS, 24" DIAMETER | 52 | Concrete | Were compressive strength cylinders made as specified in 511.04 and 455.03? | 499 | 0 | 0 | 0 | 0 | 10/1/2020 | Structures
| CA-Q-524 | 524E94500 | DRILLED SHAFTS, 24" DIAMETER | 53 | Non-QC/QA Concrete | For Non QC/QA concrete, were the requirements for removing falsework and opening to traffic, as specified for ages of concrete in Table 511.14-1.B, with or without beams followed? | 499 | 0 | 0 | 0 | 0 | 10/1/2020 | Structures
| CA-Q-524 | 524E94500 | DRILLED SHAFTS, 24" DIAMETER | 54 | Non-QC/QA Concrete | For Non- QC/QA Concrete, if air content not within tolerances listed in Table 499.03-1, did department test cores according to 511.21.B? | 499 | 0 | 0 | 0 | 0 | 10/1/2020 | Structures
| CA-Q-524 | 524E94500 | DRILLED SHAFTS, 24" DIAMETER | 55 | Non-QC/QA Concrete | For non- QC/QA Concrete, if compressive strength results less than f'c, were the requirements of 511.20.B followed? | 499 | 0 | 0 | 0 | 0 | 10/1/2020 | Structures
| CA-Q-524 | 524E94500 | DRILLED SHAFTS, 24" DIAMETER | 56 | Finishing | Was concrete finished without water or evaporation retardant being improperly used? | 499 | 0 | 0 | 0 | 0 | 10/1/2020 | Structures
| CA-Q-524 | 524E94500 | DRILLED SHAFTS, 24" DIAMETER | 57 | Finishing | Concrete placed to line and grades as specified in the plans within the tolerances listed in Table 511.07-1? | 499 | 0 | 0 | 0 | 0 | 10/1/2020 | Structures
| CA-Q-524 | 524E94500 | DRILLED SHAFTS, 24" DIAMETER | 58 | Finishing | If construction joints were necessary, were they formed and concrete placed as specified in 511.09? | 499 | 0 | 0 | 0 | 0 | 10/1/2020 | Structures
| CA-Q-524 | 524E94500 | DRILLED SHAFTS, 24" DIAMETER | 59 | Curing | If water curing was used, was burlap kept wet during the required curing period? | 499 | 0 | 0 | 0 | 0 | 10/1/2020 | Structures
| CA-Q-524 | 524E94500 | DRILLED SHAFTS, 24" DIAMETER | 60 | Curing | If membrane curing was used, was it applied immediately after finishing, and was it applied at a rate of at least 1 gallon per 200 sq. ft.? | 499 | 0 | 0 | 0 | 0 | 10/1/2020 | Structures
| CA-Q-524 | 524E94501 | DRILLED SHAFTS, 24" DIAMETER, AS PER PLAN | 1 | Materials / Contractor's Installation Plan | Did Contractor submit installation plan at least 14 days prior constructing drilled shafts? | 524.03 | 0 | 0 | 0 | 0 | 10/1/2020 | Structures
| CA-Q-524 | 524E94501 | DRILLED SHAFTS, 24" DIAMETER, AS PER PLAN | 2 | Materials / Contractor's Installation Plan | Did Contractor’s installation plan include all the required information, such as how they planned to excavate shafts within alignment, clean out the shafts, keep water out, place rebar cages, and place concrete? | 524.03 | 0 | 0 | 0 | 0 | 10/1/2020 | Structures
| CA-Q-524 | 524E94501 | DRILLED SHAFTS, 24" DIAMETER, AS PER PLAN | 3 | Materials / Contractor's Installation Plan | Did Contractor’s installation plan contain a list of proposed equipment to be used such as cranes, drills, augers, bailing buckets, final cleaning equipment, de-sanding equipment, slurry pumps, tremies, concrete pumps, casings? | 524.03 | 0 | 0 | 0 | 0 | 10/1/2020 | Structures
| CA-Q-524 | 524E94501 | DRILLED SHAFTS, 24" DIAMETER, AS PER PLAN | 4 | Materials / Contractor's Installation Plan | Did Contractor’s installation plan include procedures and the proposed equipment required to deal with the possible presence of and subsequent removal of underground obstructions within the hole excavations? | 524.03 | 0 | 0 | 0 | 0 | 10/1/2020 | Structures
| CA-Q-524 | 524E94501 | DRILLED SHAFTS, 24" DIAMETER, AS PER PLAN | 5 | Materials / Contractor's Installation Plan | For wet construction, did Contractor’s installation plan describe how they would remove the casing while not disconnecting or breaking apart the tremie or pump hose and monitor the level of the top of the concrete and the bottom of the pump or tremie hose? | 524.03 | 0 | 0 | 0 | 0 | 10/1/2020 | Structures
| CA-Q-524 | 524E94501 | DRILLED SHAFTS, 24" DIAMETER, AS PER PLAN | 6 | Materials / Contractor's Installation Plan | Did Contractor provide certified test data, mill certifications with proof of domestic origin, for permanent casing per 711.07? | 524.04.D / 524.06 | 0 | 0 | 0 | 0 | 10/1/2020 | Structures
| CA-Q-524 | 524E94501 | DRILLED SHAFTS, 24" DIAMETER, AS PER PLAN | 7 | Materials / Contractor's Installation Plan | Did Contractor use epoxy coated reinforcing steel according to 509, and Class QC 4 for mass concrete , over 7 foot diameter shaft, or QC 5 according to 499? | 499/509.03 | 0 | 0 | 0 | 0 | 10/1/2020 | Structures
| CA-Q-524 | 524E94501 | DRILLED SHAFTS, 24" DIAMETER, AS PER PLAN | 8 | Materials / Contractor's Installation Plan | Does the Concrete Job Mix Formula(JMF) supplied match the Engineer approved JMF? Document the approved JMF. | 499 / 524.02 / 1126 | 0 | 0 | 0 | 0 | 10/1/2020 | Structures
| CA-Q-524 | 524E94501 | DRILLED SHAFTS, 24" DIAMETER, AS PER PLAN | 9 | Materials / Contractor's Installation Plan | For Mass QC 5 Concrete, did Contractor submit a Thermal Control Plan(TCP) at least 10 days before mass concrete placement ? | 511.04 / 524.02 | 0 | 0 | 0 | 0 | 10/1/2020 | Structures
| CA-Q-524 | 524E94501 | DRILLED SHAFTS, 24" DIAMETER, AS PER PLAN | 10 | Materials / Contractor's Installation Plan | For Mass QC 5 Concrete, TCP included procedures and equipment to monitor and control concrete temperature during placement and cure? | 511.04 / 524.02 | 0 | 0 | 0 | 0 | 10/1/2020 | Structures
| CA-Q-524 | 524E94501 | DRILLED SHAFTS, 24" DIAMETER, AS PER PLAN | 11 | Materials / Contractor's Installation Plan | Was reinforcing steel properly stored and kept free of dirt? | 524.09 / 509.03 | 0 | 0 | 0 | 0 | 10/1/2020 | Structures
| CA-Q-524 | 524E94501 | DRILLED SHAFTS, 24" DIAMETER, AS PER PLAN | 12 | Construction | If the excavation included bedrock, was the elevation where bedrock encountered documented for determination of length of drilled shafts above and below the bedrock? | 524.16 | 0 | 0 | 0 | 0 | 10/1/2020 | Structures
| CA-Q-524 | 524E94501 | DRILLED SHAFTS, 24" DIAMETER, AS PER PLAN | 13 | Construction | If obstructions were encountered during the shaft excavation, was the method and time to remove the number and size of the obstructions documented on the CA-S-1 form? | 524.16 | 0 | 0 | 0 | 0 | 10/1/2020 | Structures
| CA-Q-524 | 524E94501 | DRILLED SHAFTS, 24" DIAMETER, AS PER PLAN | 14 | Construction | If the dry method was used, were the sides stable and any flow of water into the excavation less then 12 inches per hour? | 524.04 A | 0 | 0 | 0 | 0 | 10/1/2020 | Structures
| CA-Q-524 | 524E94501 | DRILLED SHAFTS, 24" DIAMETER, AS PER PLAN | 15 | Construction | If wet construction method was used for a shaft which was not socketed into bedrock, was the water or slurry fluid level during the drilling operation, inside the drilled shaft, higher then the static water table? | 524.04 B | 0 | 0 | 0 | 0 | 10/1/2020 | Structures
| CA-Q-524 | 524E94501 | DRILLED SHAFTS, 24" DIAMETER, AS PER PLAN | 16 | Construction | If temporary casing was used, was at least a 5 foot head of concrete maintained above the bottom of the casing as the casing was withdrawn? | 524.04 C | 0 | 0 | 0 | 0 | 10/1/2020 | Structures
| CA-Q-524 | 524E94501 | DRILLED SHAFTS, 24" DIAMETER, AS PER PLAN | 17 | Construction | If temporary casing was used, was the casing extracted at a slow, uniform rate with the pull in line with the shaft, without deforming the reinforcing steel cage? | 524.04 C | 0 | 0 | 0 | 0 | 10/1/2020 | Structures
| CA-Q-524 | 524E94501 | DRILLED SHAFTS, 24" DIAMETER, AS PER PLAN | 18 | Construction | If permanent casing was required, did the contractor excavate material beyond the limits of the casing? | 524.04 D | 0 | 0 | 0 | 0 | 10/1/2020 | Structures
| CA-Q-524 | 524E94501 | DRILLED SHAFTS, 24" DIAMETER, AS PER PLAN | 19 | Construction | If permanent casing was required, did the contractor excavate a pilot hole no larger than one-half the diameter of the shaft ahead of the casing until the casing reaches the desired penetration? | 524.04 D | 0 | 0 | 0 | 0 | 10/1/2020 | Structures
| CA-Q-524 | 524E94501 | DRILLED SHAFTS, 24" DIAMETER, AS PER PLAN | 20 | Construction | If permanent casing was required, did the contractor keep the casing continuous between the elevations shown on the plans? | 524.04 D | 0 | 0 | 0 | 0 | 10/1/2020 | Structures
| CA-Q-524 | 524E94501 | DRILLED SHAFTS, 24" DIAMETER, AS PER PLAN | 21 | Construction | If permanent casing was required, did the contractor pressure grout voids between the shaft excavation and the casing with cement grout, after filling the permanent casing with concrete? | 524.04 D | 0 | 0 | 0 | 0 | 10/1/2020 | Structures
| CA-Q-524 | 524E94501 | DRILLED SHAFTS, 24" DIAMETER, AS PER PLAN | 22 | Construction | If the drilled shaft was in open water, did the contractor keep the casing a minimum of 12 inches above the water? | 524.06 | 0 | 0 | 0 | 0 | 10/1/2020 | Structures
| CA-Q-524 | 524E94501 | DRILLED SHAFTS, 24" DIAMETER, AS PER PLAN | 23 | Construction | If the shaft was a friction type, and if the concrete was not placed the same day that the excavation was completed, did the Contractor protect the excavation with a temporary casing, and redrill the hole at least 6 inches larger in diameter, clean the excavation, and perform slurry test before concreting? | 524.05 | 0 | 0 | 0 | 0 | 10/1/2020 | Structures
| CA-Q-524 | 524E94501 | DRILLED SHAFTS, 24" DIAMETER, AS PER PLAN | 24 | Construction | If a slurry was used, was it sufficient to maintain the stability of the excavation and to allow proper concrete placement? Document type of slurry used. | 524.07 | 0 | 0 | 0 | 0 | 10/1/2020 | Structures
| CA-Q-524 | 524E94501 | DRILLED SHAFTS, 24" DIAMETER, AS PER PLAN | 25 | Construction | If a Polymer slurry was used, did the Contractor use it in a test hole to prove its ability to maintain the stability of the excavation? | 524.07 | 0 | 0 | 0 | 0 | 10/1/2020 | Structures
| CA-Q-524 | 524E94501 | DRILLED SHAFTS, 24" DIAMETER, AS PER PLAN | 26 | Construction | If a mineral slurry was used, did the Contractor perform control tests using suitable apparatus to determine density, viscosity, and pH that conform to the values shown in Table 524.07-1? | 524.07 | 0 | 0 | 0 | 0 | 10/1/2020 | Structures
| CA-Q-524 | 524E94501 | DRILLED SHAFTS, 24" DIAMETER, AS PER PLAN | 27 | Construction | Did the Contractor provide equipment for checking the dimensions and alignment of each shaft excavation? Document the dimensions and alignment and final depth. | 524.08 | 0 | 0 | 0 | 0 | 10/1/2020 | Structures
| CA-Q-524 | 524E94501 | DRILLED SHAFTS, 24" DIAMETER, AS PER PLAN | 28 | Construction | Immediately before placing rebar cage and concrete, did the Contractor check the bottom of the completed drilled shaft excavation for cleanliness and remove all drilling spoils? | 524.08 | 0 | 0 | 0 | 0 | 10/1/2020 | Structures
| CA-Q-524 | 524E94501 | DRILLED SHAFTS, 24" DIAMETER, AS PER PLAN | 29 | Construction | Were spacers attached to the reinforcing cage at quarter points and spaced at intervals not to exceed 5 feet along the length of the cage? | 524.09 | 0 | 0 | 0 | 0 | 10/1/2020 | Structures
| CA-Q-524 | 524E94501 | DRILLED SHAFTS, 24" DIAMETER, AS PER PLAN | 30 | Construction | Were round spacers of the proper size used to maintain the required clearance, ie.3 inches for shaft diameters up to 4 feet and 6 inches for shaft diameters larger than 4 feet ? | 524.09 | 0 | 0 | 0 | 0 | 10/1/2020 | Structures
| CA-Q-524 | 524E94501 | DRILLED SHAFTS, 24" DIAMETER, AS PER PLAN | 31 | Construction | Did the water-cement ratio not exceed 0.44 and if concrete was placed underwater, 10 cement added to the mix? | 524.10. | 0 | 0 | 0 | 0 | 10/1/2020 | Structures
| CA-Q-524 | 524E94501 | DRILLED SHAFTS, 24" DIAMETER, AS PER PLAN | 32 | Construction | If concrete was placed underwater, was it placed in one continuous operation? | 524.10. | 0 | 0 | 0 | 0 | 10/1/2020 | Structures
| CA-Q-524 | 524E94501 | DRILLED SHAFTS, 24" DIAMETER, AS PER PLAN | 33 | Construction | If concrete was placed underwater, was concrete pumped above the top of the shaft to remove contaminated concrete (laitance)? | 524.10. | 0 | 0 | 0 | 0 | 10/1/2020 | Structures
| CA-Q-524 | 524E94501 | DRILLED SHAFTS, 24" DIAMETER, AS PER PLAN | 34 | Construction | If a pump was used to place concrete underwater, was the end of the pump maintained at least 10 feet below the surface of the fresh concrete? | 524.13 | 0 | 0 | 0 | 0 | 10/1/2020 | Structures
| CA-Q-524 | 524E94501 | DRILLED SHAFTS, 24" DIAMETER, AS PER PLAN | 35 | Construction | If a tremie was used to place concrete underwater, was the end of the 10 inch minimum diameter tremie maintained at least 10 feet below the surface of the concrete? | 524.12 | 0 | 0 | 0 | 0 | 10/1/2020 | Structures
| CA-Q-524 | 524E94501 | DRILLED SHAFTS, 24" DIAMETER, AS PER PLAN | 36 | Construction | If a pump or tremie was used to place concrete under water, was the end of the pump or tremie properly plugged when it was placed into the water? | 524.12 / 524.13 | 0 | 0 | 0 | 0 | 10/1/2020 | Structures
| CA-Q-524 | 524E94501 | DRILLED SHAFTS, 24" DIAMETER, AS PER PLAN | 37 | Construction | If drilled shaft hole excavation was dry, did the Contractor use the free fall method with a 3 foot long centering drop chute and not strike the sides of the excavation, casing or rebar cage when placing concrete? | 524.11 | 0 | 0 | 0 | 0 | 10/1/2020 | Structures
| CA-Q-524 | 524E94501 | DRILLED SHAFTS, 24" DIAMETER, AS PER PLAN | 38 | Construction | For shafts supporting single columns, were the drilled shaft within 3 inches of the plan location in the horizontal plane at the plan elevation for the top of the shaft? Document position of shaft. | 524.14 | 0 | 0 | 0 | 0 | 10/1/2020 | Structures
| CA-Q-524 | 524E94501 | DRILLED SHAFTS, 24" DIAMETER, AS PER PLAN | 39 | Construction | For shafts supporting footings, were the drilled shaft within 6 inches of the plan location in the horizontal plane at the plan elevation for the top of the shaft? Document position of shaft. | 524.14 | 0 | 0 | 0 | 0 | 10/1/2020 | Structures
| CA-Q-524 | 524E94501 | DRILLED SHAFTS, 24" DIAMETER, AS PER PLAN | 40 | Construction | Was the Drilled Shaft's vertical alignment within 1/4 inch per foot of depth? | 524.14 | 0 | 0 | 0 | 0 | 10/1/2020 | Structures
| CA-Q-524 | 524E94501 | DRILLED SHAFTS, 24" DIAMETER, AS PER PLAN | 41 | Construction | Completed Form CA-S-1, Inspection Record for Drilled Shafts? | MOP | 0 | 0 | 0 | 0 | 10/1/2020 | Structures
| CA-Q-524 | 524E94501 | DRILLED SHAFTS, 24" DIAMETER, AS PER PLAN | 42 | Concrete | Re-steel clean, and properly supported before concrete placement? (Photo Documentation Required) | 499 | 0 | 0 | 0 | 0 | 10/1/2020 | Structures
| CA-Q-524 | 524E94501 | DRILLED SHAFTS, 24" DIAMETER, AS PER PLAN | 43 | Concrete | Air temperature, < 85°F and forecast to be below 85°F during placement? | 499 | 0 | 0 | 0 | 0 | 10/1/2020 | Structures
| CA-Q-524 | 524E94501 | DRILLED SHAFTS, 24" DIAMETER, AS PER PLAN | 44 | Concrete | Until discharged in the work, did the concrete temperature not exceed 95°F? | 499 | 0 | 0 | 0 | 0 | 10/1/2020 | Structures
| CA-Q-524 | 524E94501 | DRILLED SHAFTS, 24" DIAMETER, AS PER PLAN | 45 | Concrete | If ambient air temperatures were ≤32° F, were the procedures listed in 511.12 followed? | 499 | 0 | 0 | 0 | 0 | 10/1/2020 | Structures
| CA-Q-524 | 524E94501 | DRILLED SHAFTS, 24" DIAMETER, AS PER PLAN | 46 | Concrete | If ambient air temperatures were ≤32°F, was the concrete placed between 50°F and 70°F? | 499 | 0 | 0 | 0 | 0 | 10/1/2020 | Structures
| CA-Q-524 | 524E94501 | DRILLED SHAFTS, 24" DIAMETER, AS PER PLAN | 47 | Concrete | If ambient air temperatures were ≤32°F, was the material where the concrete was placed heated above 32°F? | 499 | 0 | 0 | 0 | 0 | 10/1/2020 | Structures
| CA-Q-524 | 524E94501 | DRILLED SHAFTS, 24" DIAMETER, AS PER PLAN | 48 | Concrete | If ambient air temperatures were ≤32°F, was the concrete surface temperature maintained between 50 and 100°F for at least 5 days? | 499 | 0 | 0 | 0 | 0 | 10/1/2020 | Structures
| CA-Q-524 | 524E94501 | DRILLED SHAFTS, 24" DIAMETER, AS PER PLAN | 49 | Concrete | Was the concrete placed and consolidated by vibration such that there was no segregation of the aggregate and cementitious material? | 499 | 0 | 0 | 0 | 0 | 10/1/2020 | Structures
| CA-Q-524 | 524E94501 | DRILLED SHAFTS, 24" DIAMETER, AS PER PLAN | 50 | Concrete | Was Air Content checked at point of placement, and within the requirements of Table 499.03-1? | 499 | 0 | 0 | 0 | 0 | 10/1/2020 | Structures
| CA-Q-524 | 524E94501 | DRILLED SHAFTS, 24" DIAMETER, AS PER PLAN | 51 | Concrete | Record slump testing results. Do the slump results meet the requirements of Table 499.03-3? | 499 | 0 | 0 | 0 | 0 | 10/1/2020 | Structures
| CA-Q-524 | 524E94501 | DRILLED SHAFTS, 24" DIAMETER, AS PER PLAN | 52 | Concrete | Were compressive strength cylinders made as specified in 511.04 and 455.03? | 499 | 0 | 0 | 0 | 0 | 10/1/2020 | Structures
| CA-Q-524 | 524E94501 | DRILLED SHAFTS, 24" DIAMETER, AS PER PLAN | 53 | Non-QC/QA Concrete | For Non QC/QA concrete, were the requirements for removing falsework and opening to traffic, as specified for ages of concrete in Table 511.14-1.B, with or without beams followed? | 499 | 0 | 0 | 0 | 0 | 10/1/2020 | Structures
| CA-Q-524 | 524E94501 | DRILLED SHAFTS, 24" DIAMETER, AS PER PLAN | 54 | Non-QC/QA Concrete | For Non- QC/QA Concrete, if air content not within tolerances listed in Table 499.03-1, did department test cores according to 511.21.B? | 499 | 0 | 0 | 0 | 0 | 10/1/2020 | Structures
| CA-Q-524 | 524E94501 | DRILLED SHAFTS, 24" DIAMETER, AS PER PLAN | 55 | Non-QC/QA Concrete | For non- QC/QA Concrete, if compressive strength results less than f'c, were the requirements of 511.20.B followed? | 499 | 0 | 0 | 0 | 0 | 10/1/2020 | Structures
| CA-Q-524 | 524E94501 | DRILLED SHAFTS, 24" DIAMETER, AS PER PLAN | 56 | Finishing | Was concrete finished without water or evaporation retardant being improperly used? | 499 | 0 | 0 | 0 | 0 | 10/1/2020 | Structures
| CA-Q-524 | 524E94501 | DRILLED SHAFTS, 24" DIAMETER, AS PER PLAN | 57 | Finishing | Concrete placed to line and grades as specified in the plans within the tolerances listed in Table 511.07-1? | 499 | 0 | 0 | 0 | 0 | 10/1/2020 | Structures
| CA-Q-524 | 524E94501 | DRILLED SHAFTS, 24" DIAMETER, AS PER PLAN | 58 | Finishing | If construction joints were necessary, were they formed and concrete placed as specified in 511.09? | 499 | 0 | 0 | 0 | 0 | 10/1/2020 | Structures
| CA-Q-524 | 524E94501 | DRILLED SHAFTS, 24" DIAMETER, AS PER PLAN | 59 | Curing | If water curing was used, was burlap kept wet during the required curing period? | 499 | 0 | 0 | 0 | 0 | 10/1/2020 | Structures
| CA-Q-524 | 524E94501 | DRILLED SHAFTS, 24" DIAMETER, AS PER PLAN | 60 | Curing | If membrane curing was used, was it applied immediately after finishing, and was it applied at a rate of at least 1 gallon per 200 sq. ft.? | 499 | 0 | 0 | 0 | 0 | 10/1/2020 | Structures
| CA-Q-524 | 524E94502 | DRILLED SHAFTS, 24" DIAMETER, ABOVE BEDROCK | 1 | Materials / Contractor's Installation Plan | Did Contractor submit installation plan at least 14 days prior constructing drilled shafts? | 524.03 | 0 | 0 | 0 | 0 | 10/1/2020 | Structures
| CA-Q-524 | 524E94502 | DRILLED SHAFTS, 24" DIAMETER, ABOVE BEDROCK | 2 | Materials / Contractor's Installation Plan | Did Contractor’s installation plan include all the required information, such as how they planned to excavate shafts within alignment, clean out the shafts, keep water out, place rebar cages, and place concrete? | 524.03 | 0 | 0 | 0 | 0 | 10/1/2020 | Structures
| CA-Q-524 | 524E94502 | DRILLED SHAFTS, 24" DIAMETER, ABOVE BEDROCK | 3 | Materials / Contractor's Installation Plan | Did Contractor’s installation plan contain a list of proposed equipment to be used such as cranes, drills, augers, bailing buckets, final cleaning equipment, de-sanding equipment, slurry pumps, tremies, concrete pumps, casings? | 524.03 | 0 | 0 | 0 | 0 | 10/1/2020 | Structures
| CA-Q-524 | 524E94502 | DRILLED SHAFTS, 24" DIAMETER, ABOVE BEDROCK | 4 | Materials / Contractor's Installation Plan | Did Contractor’s installation plan include procedures and the proposed equipment required to deal with the possible presence of and subsequent removal of underground obstructions within the hole excavations? | 524.03 | 0 | 0 | 0 | 0 | 10/1/2020 | Structures
| CA-Q-524 | 524E94502 | DRILLED SHAFTS, 24" DIAMETER, ABOVE BEDROCK | 5 | Materials / Contractor's Installation Plan | For wet construction, did Contractor’s installation plan describe how they would remove the casing while not disconnecting or breaking apart the tremie or pump hose and monitor the level of the top of the concrete and the bottom of the pump or tremie hose? | 524.03 | 0 | 0 | 0 | 0 | 10/1/2020 | Structures
| CA-Q-524 | 524E94502 | DRILLED SHAFTS, 24" DIAMETER, ABOVE BEDROCK | 6 | Materials / Contractor's Installation Plan | Did Contractor provide certified test data, mill certifications with proof of domestic origin, for permanent casing per 711.07? | 524.04.D / 524.06 | 0 | 0 | 0 | 0 | 10/1/2020 | Structures
| CA-Q-524 | 524E94502 | DRILLED SHAFTS, 24" DIAMETER, ABOVE BEDROCK | 7 | Materials / Contractor's Installation Plan | Did Contractor use epoxy coated reinforcing steel according to 509, and Class QC 4 for mass concrete , over 7 foot diameter shaft, or QC 5 according to 499? | 499/509.03 | 0 | 0 | 0 | 0 | 10/1/2020 | Structures
| CA-Q-524 | 524E94502 | DRILLED SHAFTS, 24" DIAMETER, ABOVE BEDROCK | 8 | Materials / Contractor's Installation Plan | Does the Concrete Job Mix Formula(JMF) supplied match the Engineer approved JMF? Document the approved JMF. | 499 / 524.02 / 1126 | 0 | 0 | 0 | 0 | 10/1/2020 | Structures
| CA-Q-524 | 524E94502 | DRILLED SHAFTS, 24" DIAMETER, ABOVE BEDROCK | 9 | Materials / Contractor's Installation Plan | For Mass QC 5 Concrete, did Contractor submit a Thermal Control Plan(TCP) at least 10 days before mass concrete placement ? | 511.04 / 524.02 | 0 | 0 | 0 | 0 | 10/1/2020 | Structures
| CA-Q-524 | 524E94502 | DRILLED SHAFTS, 24" DIAMETER, ABOVE BEDROCK | 10 | Materials / Contractor's Installation Plan | For Mass QC 5 Concrete, TCP included procedures and equipment to monitor and control concrete temperature during placement and cure? | 511.04 / 524.02 | 0 | 0 | 0 | 0 | 10/1/2020 | Structures
| CA-Q-524 | 524E94502 | DRILLED SHAFTS, 24" DIAMETER, ABOVE BEDROCK | 11 | Materials / Contractor's Installation Plan | Was reinforcing steel properly stored and kept free of dirt? | 524.09 / 509.03 | 0 | 0 | 0 | 0 | 10/1/2020 | Structures
| CA-Q-524 | 524E94502 | DRILLED SHAFTS, 24" DIAMETER, ABOVE BEDROCK | 12 | Construction | If the excavation included bedrock, was the elevation where bedrock encountered documented for determination of length of drilled shafts above and below the bedrock? | 524.16 | 0 | 0 | 0 | 0 | 10/1/2020 | Structures
| CA-Q-524 | 524E94502 | DRILLED SHAFTS, 24" DIAMETER, ABOVE BEDROCK | 13 | Construction | If obstructions were encountered during the shaft excavation, was the method and time to remove the number and size of the obstructions documented on the CA-S-1 form? | 524.16 | 0 | 0 | 0 | 0 | 10/1/2020 | Structures
| CA-Q-524 | 524E94502 | DRILLED SHAFTS, 24" DIAMETER, ABOVE BEDROCK | 14 | Construction | If the dry method was used, were the sides stable and any flow of water into the excavation less then 12 inches per hour? | 524.04 A | 0 | 0 | 0 | 0 | 10/1/2020 | Structures
| CA-Q-524 | 524E94502 | DRILLED SHAFTS, 24" DIAMETER, ABOVE BEDROCK | 15 | Construction | If wet construction method was used for a shaft which was not socketed into bedrock, was the water or slurry fluid level during the drilling operation, inside the drilled shaft, higher then the static water table? | 524.04 B | 0 | 0 | 0 | 0 | 10/1/2020 | Structures
| CA-Q-524 | 524E94502 | DRILLED SHAFTS, 24" DIAMETER, ABOVE BEDROCK | 16 | Construction | If temporary casing was used, was at least a 5 foot head of concrete maintained above the bottom of the casing as the casing was withdrawn? | 524.04 C | 0 | 0 | 0 | 0 | 10/1/2020 | Structures
| CA-Q-524 | 524E94502 | DRILLED SHAFTS, 24" DIAMETER, ABOVE BEDROCK | 17 | Construction | If temporary casing was used, was the casing extracted at a slow, uniform rate with the pull in line with the shaft, without deforming the reinforcing steel cage? | 524.04 C | 0 | 0 | 0 | 0 | 10/1/2020 | Structures
| CA-Q-524 | 524E94502 | DRILLED SHAFTS, 24" DIAMETER, ABOVE BEDROCK | 18 | Construction | If permanent casing was required, did the contractor excavate material beyond the limits of the casing? | 524.04 D | 0 | 0 | 0 | 0 | 10/1/2020 | Structures
| CA-Q-524 | 524E94502 | DRILLED SHAFTS, 24" DIAMETER, ABOVE BEDROCK | 19 | Construction | If permanent casing was required, did the contractor excavate a pilot hole no larger than one-half the diameter of the shaft ahead of the casing until the casing reaches the desired penetration? | 524.04 D | 0 | 0 | 0 | 0 | 10/1/2020 | Structures
| CA-Q-524 | 524E94502 | DRILLED SHAFTS, 24" DIAMETER, ABOVE BEDROCK | 20 | Construction | If permanent casing was required, did the contractor keep the casing continuous between the elevations shown on the plans? | 524.04 D | 0 | 0 | 0 | 0 | 10/1/2020 | Structures
| CA-Q-524 | 524E94502 | DRILLED SHAFTS, 24" DIAMETER, ABOVE BEDROCK | 21 | Construction | If permanent casing was required, did the contractor pressure grout voids between the shaft excavation and the casing with cement grout, after filling the permanent casing with concrete? | 524.04 D | 0 | 0 | 0 | 0 | 10/1/2020 | Structures
| CA-Q-524 | 524E94502 | DRILLED SHAFTS, 24" DIAMETER, ABOVE BEDROCK | 22 | Construction | If the drilled shaft was in open water, did the contractor keep the casing a minimum of 12 inches above the water? | 524.06 | 0 | 0 | 0 | 0 | 10/1/2020 | Structures
| CA-Q-524 | 524E94502 | DRILLED SHAFTS, 24" DIAMETER, ABOVE BEDROCK | 23 | Construction | If the shaft was a friction type, and if the concrete was not placed the same day that the excavation was completed, did the Contractor protect the excavation with a temporary casing, and redrill the hole at least 6 inches larger in diameter, clean the excavation, and perform slurry test before concreting? | 524.05 | 0 | 0 | 0 | 0 | 10/1/2020 | Structures
| CA-Q-524 | 524E94502 | DRILLED SHAFTS, 24" DIAMETER, ABOVE BEDROCK | 24 | Construction | If a slurry was used, was it sufficient to maintain the stability of the excavation and to allow proper concrete placement? Document type of slurry used. | 524.07 | 0 | 0 | 0 | 0 | 10/1/2020 | Structures
| CA-Q-524 | 524E94502 | DRILLED SHAFTS, 24" DIAMETER, ABOVE BEDROCK | 25 | Construction | If a Polymer slurry was used, did the Contractor use it in a test hole to prove its ability to maintain the stability of the excavation? | 524.07 | 0 | 0 | 0 | 0 | 10/1/2020 | Structures
| CA-Q-524 | 524E94502 | DRILLED SHAFTS, 24" DIAMETER, ABOVE BEDROCK | 26 | Construction | If a mineral slurry was used, did the Contractor perform control tests using suitable apparatus to determine density, viscosity, and pH that conform to the values shown in Table 524.07-1? | 524.07 | 0 | 0 | 0 | 0 | 10/1/2020 | Structures
| CA-Q-524 | 524E94502 | DRILLED SHAFTS, 24" DIAMETER, ABOVE BEDROCK | 27 | Construction | Did the Contractor provide equipment for checking the dimensions and alignment of each shaft excavation? Document the dimensions and alignment and final depth. | 524.08 | 0 | 0 | 0 | 0 | 10/1/2020 | Structures
| CA-Q-524 | 524E94502 | DRILLED SHAFTS, 24" DIAMETER, ABOVE BEDROCK | 28 | Construction | Immediately before placing rebar cage and concrete, did the Contractor check the bottom of the completed drilled shaft excavation for cleanliness and remove all drilling spoils? | 524.08 | 0 | 0 | 0 | 0 | 10/1/2020 | Structures
| CA-Q-524 | 524E94502 | DRILLED SHAFTS, 24" DIAMETER, ABOVE BEDROCK | 29 | Construction | Were spacers attached to the reinforcing cage at quarter points and spaced at intervals not to exceed 5 feet along the length of the cage? | 524.09 | 0 | 0 | 0 | 0 | 10/1/2020 | Structures
| CA-Q-524 | 524E94502 | DRILLED SHAFTS, 24" DIAMETER, ABOVE BEDROCK | 30 | Construction | Were round spacers of the proper size used to maintain the required clearance, ie.3 inches for shaft diameters up to 4 feet and 6 inches for shaft diameters larger than 4 feet ? | 524.09 | 0 | 0 | 0 | 0 | 10/1/2020 | Structures
| CA-Q-524 | 524E94502 | DRILLED SHAFTS, 24" DIAMETER, ABOVE BEDROCK | 31 | Construction | Did the water-cement ratio not exceed 0.44 and if concrete was placed underwater, 10 cement added to the mix? | 524.10. | 0 | 0 | 0 | 0 | 10/1/2020 | Structures
| CA-Q-524 | 524E94502 | DRILLED SHAFTS, 24" DIAMETER, ABOVE BEDROCK | 32 | Construction | If concrete was placed underwater, was it placed in one continuous operation? | 524.10. | 0 | 0 | 0 | 0 | 10/1/2020 | Structures
| CA-Q-524 | 524E94502 | DRILLED SHAFTS, 24" DIAMETER, ABOVE BEDROCK | 33 | Construction | If concrete was placed underwater, was concrete pumped above the top of the shaft to remove contaminated concrete (laitance)? | 524.10. | 0 | 0 | 0 | 0 | 10/1/2020 | Structures
| CA-Q-524 | 524E94502 | DRILLED SHAFTS, 24" DIAMETER, ABOVE BEDROCK | 34 | Construction | If a pump was used to place concrete underwater, was the end of the pump maintained at least 10 feet below the surface of the fresh concrete? | 524.13 | 0 | 0 | 0 | 0 | 10/1/2020 | Structures
| CA-Q-524 | 524E94502 | DRILLED SHAFTS, 24" DIAMETER, ABOVE BEDROCK | 35 | Construction | If a tremie was used to place concrete underwater, was the end of the 10 inch minimum diameter tremie maintained at least 10 feet below the surface of the concrete? | 524.12 | 0 | 0 | 0 | 0 | 10/1/2020 | Structures
| CA-Q-524 | 524E94502 | DRILLED SHAFTS, 24" DIAMETER, ABOVE BEDROCK | 36 | Construction | If a pump or tremie was used to place concrete under water, was the end of the pump or tremie properly plugged when it was placed into the water? | 524.12 / 524.13 | 0 | 0 | 0 | 0 | 10/1/2020 | Structures
| CA-Q-524 | 524E94502 | DRILLED SHAFTS, 24" DIAMETER, ABOVE BEDROCK | 37 | Construction | If drilled shaft hole excavation was dry, did the Contractor use the free fall method with a 3 foot long centering drop chute and not strike the sides of the excavation, casing or rebar cage when placing concrete? | 524.11 | 0 | 0 | 0 | 0 | 10/1/2020 | Structures
| CA-Q-524 | 524E94502 | DRILLED SHAFTS, 24" DIAMETER, ABOVE BEDROCK | 38 | Construction | For shafts supporting single columns, were the drilled shaft within 3 inches of the plan location in the horizontal plane at the plan elevation for the top of the shaft? Document position of shaft. | 524.14 | 0 | 0 | 0 | 0 | 10/1/2020 | Structures
| CA-Q-524 | 524E94502 | DRILLED SHAFTS, 24" DIAMETER, ABOVE BEDROCK | 39 | Construction | For shafts supporting footings, were the drilled shaft within 6 inches of the plan location in the horizontal plane at the plan elevation for the top of the shaft? Document position of shaft. | 524.14 | 0 | 0 | 0 | 0 | 10/1/2020 | Structures
| CA-Q-524 | 524E94502 | DRILLED SHAFTS, 24" DIAMETER, ABOVE BEDROCK | 40 | Construction | Was the Drilled Shaft's vertical alignment within 1/4 inch per foot of depth? | 524.14 | 0 | 0 | 0 | 0 | 10/1/2020 | Structures
| CA-Q-524 | 524E94502 | DRILLED SHAFTS, 24" DIAMETER, ABOVE BEDROCK | 41 | Construction | Completed Form CA-S-1, Inspection Record for Drilled Shafts? | MOP | 0 | 0 | 0 | 0 | 10/1/2020 | Structures
| CA-Q-524 | 524E94502 | DRILLED SHAFTS, 24" DIAMETER, ABOVE BEDROCK | 42 | Concrete | Re-steel clean, and properly supported before concrete placement? (Photo Documentation Required) | 499 | 0 | 0 | 0 | 0 | 10/1/2020 | Structures
| CA-Q-524 | 524E94502 | DRILLED SHAFTS, 24" DIAMETER, ABOVE BEDROCK | 43 | Concrete | Air temperature, < 85°F and forecast to be below 85°F during placement? | 499 | 0 | 0 | 0 | 0 | 10/1/2020 | Structures
| CA-Q-524 | 524E94502 | DRILLED SHAFTS, 24" DIAMETER, ABOVE BEDROCK | 44 | Concrete | Until discharged in the work, did the concrete temperature not exceed 95°F? | 499 | 0 | 0 | 0 | 0 | 10/1/2020 | Structures
| CA-Q-524 | 524E94502 | DRILLED SHAFTS, 24" DIAMETER, ABOVE BEDROCK | 45 | Concrete | If ambient air temperatures were ≤32° F, were the procedures listed in 511.12 followed? | 499 | 0 | 0 | 0 | 0 | 10/1/2020 | Structures
| CA-Q-524 | 524E94502 | DRILLED SHAFTS, 24" DIAMETER, ABOVE BEDROCK | 46 | Concrete | If ambient air temperatures were ≤32°F, was the concrete placed between 50°F and 70°F? | 499 | 0 | 0 | 0 | 0 | 10/1/2020 | Structures
| CA-Q-524 | 524E94502 | DRILLED SHAFTS, 24" DIAMETER, ABOVE BEDROCK | 47 | Concrete | If ambient air temperatures were ≤32°F, was the material where the concrete was placed heated above 32°F? | 499 | 0 | 0 | 0 | 0 | 10/1/2020 | Structures
| CA-Q-524 | 524E94502 | DRILLED SHAFTS, 24" DIAMETER, ABOVE BEDROCK | 48 | Concrete | If ambient air temperatures were ≤32°F, was the concrete surface temperature maintained between 50 and 100°F for at least 5 days? | 499 | 0 | 0 | 0 | 0 | 10/1/2020 | Structures
| CA-Q-524 | 524E94502 | DRILLED SHAFTS, 24" DIAMETER, ABOVE BEDROCK | 49 | Concrete | Was the concrete placed and consolidated by vibration such that there was no segregation of the aggregate and cementitious material? | 499 | 0 | 0 | 0 | 0 | 10/1/2020 | Structures
| CA-Q-524 | 524E94502 | DRILLED SHAFTS, 24" DIAMETER, ABOVE BEDROCK | 50 | Concrete | Was Air Content checked at point of placement, and within the requirements of Table 499.03-1? | 499 | 0 | 0 | 0 | 0 | 10/1/2020 | Structures
| CA-Q-524 | 524E94502 | DRILLED SHAFTS, 24" DIAMETER, ABOVE BEDROCK | 51 | Concrete | Record slump testing results. Do the slump results meet the requirements of Table 499.03-3? | 499 | 0 | 0 | 0 | 0 | 10/1/2020 | Structures
| CA-Q-524 | 524E94502 | DRILLED SHAFTS, 24" DIAMETER, ABOVE BEDROCK | 52 | Concrete | Were compressive strength cylinders made as specified in 511.04 and 455.03? | 499 | 0 | 0 | 0 | 0 | 10/1/2020 | Structures
| CA-Q-524 | 524E94502 | DRILLED SHAFTS, 24" DIAMETER, ABOVE BEDROCK | 53 | Non-QC/QA Concrete | For Non QC/QA concrete, were the requirements for removing falsework and opening to traffic, as specified for ages of concrete in Table 511.14-1.B, with or without beams followed? | 499 | 0 | 0 | 0 | 0 | 10/1/2020 | Structures
| CA-Q-524 | 524E94502 | DRILLED SHAFTS, 24" DIAMETER, ABOVE BEDROCK | 54 | Non-QC/QA Concrete | For Non- QC/QA Concrete, if air content not within tolerances listed in Table 499.03-1, did department test cores according to 511.21.B? | 499 | 0 | 0 | 0 | 0 | 10/1/2020 | Structures
| CA-Q-524 | 524E94502 | DRILLED SHAFTS, 24" DIAMETER, ABOVE BEDROCK | 55 | Non-QC/QA Concrete | For non- QC/QA Concrete, if compressive strength results less than f'c, were the requirements of 511.20.B followed? | 499 | 0 | 0 | 0 | 0 | 10/1/2020 | Structures
| CA-Q-524 | 524E94502 | DRILLED SHAFTS, 24" DIAMETER, ABOVE BEDROCK | 56 | Finishing | Was concrete finished without water or evaporation retardant being improperly used? | 499 | 0 | 0 | 0 | 0 | 10/1/2020 | Structures
| CA-Q-524 | 524E94502 | DRILLED SHAFTS, 24" DIAMETER, ABOVE BEDROCK | 57 | Finishing | Concrete placed to line and grades as specified in the plans within the tolerances listed in Table 511.07-1? | 499 | 0 | 0 | 0 | 0 | 10/1/2020 | Structures
| CA-Q-524 | 524E94502 | DRILLED SHAFTS, 24" DIAMETER, ABOVE BEDROCK | 58 | Finishing | If construction joints were necessary, were they formed and concrete placed as specified in 511.09? | 499 | 0 | 0 | 0 | 0 | 10/1/2020 | Structures
| CA-Q-524 | 524E94502 | DRILLED SHAFTS, 24" DIAMETER, ABOVE BEDROCK | 59 | Curing | If water curing was used, was burlap kept wet during the required curing period? | 499 | 0 | 0 | 0 | 0 | 10/1/2020 | Structures
| CA-Q-524 | 524E94502 | DRILLED SHAFTS, 24" DIAMETER, ABOVE BEDROCK | 60 | Curing | If membrane curing was used, was it applied immediately after finishing, and was it applied at a rate of at least 1 gallon per 200 sq. ft.? | 499 | 0 | 0 | 0 | 0 | 10/1/2020 | Structures
| CA-Q-524 | 524E94503 | DRILLED SHAFTS, 24" DIAMETER, ABOVE BEDROCK, AS PER PLAN | 1 | Materials / Contractor's Installation Plan | Did Contractor submit installation plan at least 14 days prior constructing drilled shafts? | 524.03 | 0 | 0 | 0 | 0 | 10/1/2020 | Structures
| CA-Q-524 | 524E94503 | DRILLED SHAFTS, 24" DIAMETER, ABOVE BEDROCK, AS PER PLAN | 2 | Materials / Contractor's Installation Plan | Did Contractor’s installation plan include all the required information, such as how they planned to excavate shafts within alignment, clean out the shafts, keep water out, place rebar cages, and place concrete? | 524.03 | 0 | 0 | 0 | 0 | 10/1/2020 | Structures
| CA-Q-524 | 524E94503 | DRILLED SHAFTS, 24" DIAMETER, ABOVE BEDROCK, AS PER PLAN | 3 | Materials / Contractor's Installation Plan | Did Contractor’s installation plan contain a list of proposed equipment to be used such as cranes, drills, augers, bailing buckets, final cleaning equipment, de-sanding equipment, slurry pumps, tremies, concrete pumps, casings? | 524.03 | 0 | 0 | 0 | 0 | 10/1/2020 | Structures
| CA-Q-524 | 524E94503 | DRILLED SHAFTS, 24" DIAMETER, ABOVE BEDROCK, AS PER PLAN | 4 | Materials / Contractor's Installation Plan | Did Contractor’s installation plan include procedures and the proposed equipment required to deal with the possible presence of and subsequent removal of underground obstructions within the hole excavations? | 524.03 | 0 | 0 | 0 | 0 | 10/1/2020 | Structures
| CA-Q-524 | 524E94503 | DRILLED SHAFTS, 24" DIAMETER, ABOVE BEDROCK, AS PER PLAN | 5 | Materials / Contractor's Installation Plan | For wet construction, did Contractor’s installation plan describe how they would remove the casing while not disconnecting or breaking apart the tremie or pump hose and monitor the level of the top of the concrete and the bottom of the pump or tremie hose? | 524.03 | 0 | 0 | 0 | 0 | 10/1/2020 | Structures
| CA-Q-524 | 524E94503 | DRILLED SHAFTS, 24" DIAMETER, ABOVE BEDROCK, AS PER PLAN | 6 | Materials / Contractor's Installation Plan | Did Contractor provide certified test data, mill certifications with proof of domestic origin, for permanent casing per 711.07? | 524.04.D / 524.06 | 0 | 0 | 0 | 0 | 10/1/2020 | Structures
| CA-Q-524 | 524E94503 | DRILLED SHAFTS, 24" DIAMETER, ABOVE BEDROCK, AS PER PLAN | 7 | Materials / Contractor's Installation Plan | Did Contractor use epoxy coated reinforcing steel according to 509, and Class QC 4 for mass concrete , over 7 foot diameter shaft, or QC 5 according to 499? | 499/509.03 | 0 | 0 | 0 | 0 | 10/1/2020 | Structures
| CA-Q-524 | 524E94503 | DRILLED SHAFTS, 24" DIAMETER, ABOVE BEDROCK, AS PER PLAN | 8 | Materials / Contractor's Installation Plan | Does the Concrete Job Mix Formula(JMF) supplied match the Engineer approved JMF? Document the approved JMF. | 499 / 524.02 / 1126 | 0 | 0 | 0 | 0 | 10/1/2020 | Structures
| CA-Q-524 | 524E94503 | DRILLED SHAFTS, 24" DIAMETER, ABOVE BEDROCK, AS PER PLAN | 9 | Materials / Contractor's Installation Plan | For Mass QC 5 Concrete, did Contractor submit a Thermal Control Plan(TCP) at least 10 days before mass concrete placement ? | 511.04 / 524.02 | 0 | 0 | 0 | 0 | 10/1/2020 | Structures
| CA-Q-524 | 524E94503 | DRILLED SHAFTS, 24" DIAMETER, ABOVE BEDROCK, AS PER PLAN | 10 | Materials / Contractor's Installation Plan | For Mass QC 5 Concrete, TCP included procedures and equipment to monitor and control concrete temperature during placement and cure? | 511.04 / 524.02 | 0 | 0 | 0 | 0 | 10/1/2020 | Structures
| CA-Q-524 | 524E94503 | DRILLED SHAFTS, 24" DIAMETER, ABOVE BEDROCK, AS PER PLAN | 11 | Materials / Contractor's Installation Plan | Was reinforcing steel properly stored and kept free of dirt? | 524.09 / 509.03 | 0 | 0 | 0 | 0 | 10/1/2020 | Structures
| CA-Q-524 | 524E94503 | DRILLED SHAFTS, 24" DIAMETER, ABOVE BEDROCK, AS PER PLAN | 12 | Construction | If the excavation included bedrock, was the elevation where bedrock encountered documented for determination of length of drilled shafts above and below the bedrock? | 524.16 | 0 | 0 | 0 | 0 | 10/1/2020 | Structures
| CA-Q-524 | 524E94503 | DRILLED SHAFTS, 24" DIAMETER, ABOVE BEDROCK, AS PER PLAN | 13 | Construction | If obstructions were encountered during the shaft excavation, was the method and time to remove the number and size of the obstructions documented on the CA-S-1 form? | 524.16 | 0 | 0 | 0 | 0 | 10/1/2020 | Structures
| CA-Q-524 | 524E94503 | DRILLED SHAFTS, 24" DIAMETER, ABOVE BEDROCK, AS PER PLAN | 14 | Construction | If the dry method was used, were the sides stable and any flow of water into the excavation less then 12 inches per hour? | 524.04 A | 0 | 0 | 0 | 0 | 10/1/2020 | Structures
| CA-Q-524 | 524E94503 | DRILLED SHAFTS, 24" DIAMETER, ABOVE BEDROCK, AS PER PLAN | 15 | Construction | If wet construction method was used for a shaft which was not socketed into bedrock, was the water or slurry fluid level during the drilling operation, inside the drilled shaft, higher then the static water table? | 524.04 B | 0 | 0 | 0 | 0 | 10/1/2020 | Structures
| CA-Q-524 | 524E94503 | DRILLED SHAFTS, 24" DIAMETER, ABOVE BEDROCK, AS PER PLAN | 16 | Construction | If temporary casing was used, was at least a 5 foot head of concrete maintained above the bottom of the casing as the casing was withdrawn? | 524.04 C | 0 | 0 | 0 | 0 | 10/1/2020 | Structures
| CA-Q-524 | 524E94503 | DRILLED SHAFTS, 24" DIAMETER, ABOVE BEDROCK, AS PER PLAN | 17 | Construction | If temporary casing was used, was the casing extracted at a slow, uniform rate with the pull in line with the shaft, without deforming the reinforcing steel cage? | 524.04 C | 0 | 0 | 0 | 0 | 10/1/2020 | Structures
| CA-Q-524 | 524E94503 | DRILLED SHAFTS, 24" DIAMETER, ABOVE BEDROCK, AS PER PLAN | 18 | Construction | If permanent casing was required, did the contractor excavate material beyond the limits of the casing? | 524.04 D | 0 | 0 | 0 | 0 | 10/1/2020 | Structures
| CA-Q-524 | 524E94503 | DRILLED SHAFTS, 24" DIAMETER, ABOVE BEDROCK, AS PER PLAN | 19 | Construction | If permanent casing was required, did the contractor excavate a pilot hole no larger than one-half the diameter of the shaft ahead of the casing until the casing reaches the desired penetration? | 524.04 D | 0 | 0 | 0 | 0 | 10/1/2020 | Structures
| CA-Q-524 | 524E94503 | DRILLED SHAFTS, 24" DIAMETER, ABOVE BEDROCK, AS PER PLAN | 20 | Construction | If permanent casing was required, did the contractor keep the casing continuous between the elevations shown on the plans? | 524.04 D | 0 | 0 | 0 | 0 | 10/1/2020 | Structures
| CA-Q-524 | 524E94503 | DRILLED SHAFTS, 24" DIAMETER, ABOVE BEDROCK, AS PER PLAN | 21 | Construction | If permanent casing was required, did the contractor pressure grout voids between the shaft excavation and the casing with cement grout, after filling the permanent casing with concrete? | 524.04 D | 0 | 0 | 0 | 0 | 10/1/2020 | Structures
| CA-Q-524 | 524E94503 | DRILLED SHAFTS, 24" DIAMETER, ABOVE BEDROCK, AS PER PLAN | 22 | Construction | If the drilled shaft was in open water, did the contractor keep the casing a minimum of 12 inches above the water? | 524.06 | 0 | 0 | 0 | 0 | 10/1/2020 | Structures
| CA-Q-524 | 524E94503 | DRILLED SHAFTS, 24" DIAMETER, ABOVE BEDROCK, AS PER PLAN | 23 | Construction | If the shaft was a friction type, and if the concrete was not placed the same day that the excavation was completed, did the Contractor protect the excavation with a temporary casing, and redrill the hole at least 6 inches larger in diameter, clean the excavation, and perform slurry test before concreting? | 524.05 | 0 | 0 | 0 | 0 | 10/1/2020 | Structures
| CA-Q-524 | 524E94503 | DRILLED SHAFTS, 24" DIAMETER, ABOVE BEDROCK, AS PER PLAN | 24 | Construction | If a slurry was used, was it sufficient to maintain the stability of the excavation and to allow proper concrete placement? Document type of slurry used. | 524.07 | 0 | 0 | 0 | 0 | 10/1/2020 | Structures
| CA-Q-524 | 524E94503 | DRILLED SHAFTS, 24" DIAMETER, ABOVE BEDROCK, AS PER PLAN | 25 | Construction | If a Polymer slurry was used, did the Contractor use it in a test hole to prove its ability to maintain the stability of the excavation? | 524.07 | 0 | 0 | 0 | 0 | 10/1/2020 | Structures
| CA-Q-524 | 524E94503 | DRILLED SHAFTS, 24" DIAMETER, ABOVE BEDROCK, AS PER PLAN | 26 | Construction | If a mineral slurry was used, did the Contractor perform control tests using suitable apparatus to determine density, viscosity, and pH that conform to the values shown in Table 524.07-1? | 524.07 | 0 | 0 | 0 | 0 | 10/1/2020 | Structures
| CA-Q-524 | 524E94503 | DRILLED SHAFTS, 24" DIAMETER, ABOVE BEDROCK, AS PER PLAN | 27 | Construction | Did the Contractor provide equipment for checking the dimensions and alignment of each shaft excavation? Document the dimensions and alignment and final depth. | 524.08 | 0 | 0 | 0 | 0 | 10/1/2020 | Structures
| CA-Q-524 | 524E94503 | DRILLED SHAFTS, 24" DIAMETER, ABOVE BEDROCK, AS PER PLAN | 28 | Construction | Immediately before placing rebar cage and concrete, did the Contractor check the bottom of the completed drilled shaft excavation for cleanliness and remove all drilling spoils? | 524.08 | 0 | 0 | 0 | 0 | 10/1/2020 | Structures
| CA-Q-524 | 524E94503 | DRILLED SHAFTS, 24" DIAMETER, ABOVE BEDROCK, AS PER PLAN | 29 | Construction | Were spacers attached to the reinforcing cage at quarter points and spaced at intervals not to exceed 5 feet along the length of the cage? | 524.09 | 0 | 0 | 0 | 0 | 10/1/2020 | Structures
| CA-Q-524 | 524E94503 | DRILLED SHAFTS, 24" DIAMETER, ABOVE BEDROCK, AS PER PLAN | 30 | Construction | Were round spacers of the proper size used to maintain the required clearance, ie.3 inches for shaft diameters up to 4 feet and 6 inches for shaft diameters larger than 4 feet ? | 524.09 | 0 | 0 | 0 | 0 | 10/1/2020 | Structures
| CA-Q-524 | 524E94503 | DRILLED SHAFTS, 24" DIAMETER, ABOVE BEDROCK, AS PER PLAN | 31 | Construction | Did the water-cement ratio not exceed 0.44 and if concrete was placed underwater, 10 cement added to the mix? | 524.10. | 0 | 0 | 0 | 0 | 10/1/2020 | Structures
| CA-Q-524 | 524E94503 | DRILLED SHAFTS, 24" DIAMETER, ABOVE BEDROCK, AS PER PLAN | 32 | Construction | If concrete was placed underwater, was it placed in one continuous operation? | 524.10. | 0 | 0 | 0 | 0 | 10/1/2020 | Structures
| CA-Q-524 | 524E94503 | DRILLED SHAFTS, 24" DIAMETER, ABOVE BEDROCK, AS PER PLAN | 33 | Construction | If concrete was placed underwater, was concrete pumped above the top of the shaft to remove contaminated concrete (laitance)? | 524.10. | 0 | 0 | 0 | 0 | 10/1/2020 | Structures
| CA-Q-524 | 524E94503 | DRILLED SHAFTS, 24" DIAMETER, ABOVE BEDROCK, AS PER PLAN | 34 | Construction | If a pump was used to place concrete underwater, was the end of the pump maintained at least 10 feet below the surface of the fresh concrete? | 524.13 | 0 | 0 | 0 | 0 | 10/1/2020 | Structures
| CA-Q-524 | 524E94503 | DRILLED SHAFTS, 24" DIAMETER, ABOVE BEDROCK, AS PER PLAN | 35 | Construction | If a tremie was used to place concrete underwater, was the end of the 10 inch minimum diameter tremie maintained at least 10 feet below the surface of the concrete? | 524.12 | 0 | 0 | 0 | 0 | 10/1/2020 | Structures
| CA-Q-524 | 524E94503 | DRILLED SHAFTS, 24" DIAMETER, ABOVE BEDROCK, AS PER PLAN | 36 | Construction | If a pump or tremie was used to place concrete under water, was the end of the pump or tremie properly plugged when it was placed into the water? | 524.12 / 524.13 | 0 | 0 | 0 | 0 | 10/1/2020 | Structures
| CA-Q-524 | 524E94503 | DRILLED SHAFTS, 24" DIAMETER, ABOVE BEDROCK, AS PER PLAN | 37 | Construction | If drilled shaft hole excavation was dry, did the Contractor use the free fall method with a 3 foot long centering drop chute and not strike the sides of the excavation, casing or rebar cage when placing concrete? | 524.11 | 0 | 0 | 0 | 0 | 10/1/2020 | Structures
| CA-Q-524 | 524E94503 | DRILLED SHAFTS, 24" DIAMETER, ABOVE BEDROCK, AS PER PLAN | 38 | Construction | For shafts supporting single columns, were the drilled shaft within 3 inches of the plan location in the horizontal plane at the plan elevation for the top of the shaft? Document position of shaft. | 524.14 | 0 | 0 | 0 | 0 | 10/1/2020 | Structures
| CA-Q-524 | 524E94503 | DRILLED SHAFTS, 24" DIAMETER, ABOVE BEDROCK, AS PER PLAN | 39 | Construction | For shafts supporting footings, were the drilled shaft within 6 inches of the plan location in the horizontal plane at the plan elevation for the top of the shaft? Document position of shaft. | 524.14 | 0 | 0 | 0 | 0 | 10/1/2020 | Structures
| CA-Q-524 | 524E94503 | DRILLED SHAFTS, 24" DIAMETER, ABOVE BEDROCK, AS PER PLAN | 40 | Construction | Was the Drilled Shaft's vertical alignment within 1/4 inch per foot of depth? | 524.14 | 0 | 0 | 0 | 0 | 10/1/2020 | Structures
| CA-Q-524 | 524E94503 | DRILLED SHAFTS, 24" DIAMETER, ABOVE BEDROCK, AS PER PLAN | 41 | Construction | Completed Form CA-S-1, Inspection Record for Drilled Shafts? | MOP | 0 | 0 | 0 | 0 | 10/1/2020 | Structures
| CA-Q-524 | 524E94503 | DRILLED SHAFTS, 24" DIAMETER, ABOVE BEDROCK, AS PER PLAN | 42 | Concrete | Re-steel clean, and properly supported before concrete placement? (Photo Documentation Required) | 499 | 0 | 0 | 0 | 0 | 10/1/2020 | Structures
| CA-Q-524 | 524E94503 | DRILLED SHAFTS, 24" DIAMETER, ABOVE BEDROCK, AS PER PLAN | 43 | Concrete | Air temperature, < 85°F and forecast to be below 85°F during placement? | 499 | 0 | 0 | 0 | 0 | 10/1/2020 | Structures
| CA-Q-524 | 524E94503 | DRILLED SHAFTS, 24" DIAMETER, ABOVE BEDROCK, AS PER PLAN | 44 | Concrete | Until discharged in the work, did the concrete temperature not exceed 95°F? | 499 | 0 | 0 | 0 | 0 | 10/1/2020 | Structures
| CA-Q-524 | 524E94503 | DRILLED SHAFTS, 24" DIAMETER, ABOVE BEDROCK, AS PER PLAN | 45 | Concrete | If ambient air temperatures were ≤32° F, were the procedures listed in 511.12 followed? | 499 | 0 | 0 | 0 | 0 | 10/1/2020 | Structures
| CA-Q-524 | 524E94503 | DRILLED SHAFTS, 24" DIAMETER, ABOVE BEDROCK, AS PER PLAN | 46 | Concrete | If ambient air temperatures were ≤32°F, was the concrete placed between 50°F and 70°F? | 499 | 0 | 0 | 0 | 0 | 10/1/2020 | Structures
| CA-Q-524 | 524E94503 | DRILLED SHAFTS, 24" DIAMETER, ABOVE BEDROCK, AS PER PLAN | 47 | Concrete | If ambient air temperatures were ≤32°F, was the material where the concrete was placed heated above 32°F? | 499 | 0 | 0 | 0 | 0 | 10/1/2020 | Structures
| CA-Q-524 | 524E94503 | DRILLED SHAFTS, 24" DIAMETER, ABOVE BEDROCK, AS PER PLAN | 48 | Concrete | If ambient air temperatures were ≤32°F, was the concrete surface temperature maintained between 50 and 100°F for at least 5 days? | 499 | 0 | 0 | 0 | 0 | 10/1/2020 | Structures
| CA-Q-524 | 524E94503 | DRILLED SHAFTS, 24" DIAMETER, ABOVE BEDROCK, AS PER PLAN | 49 | Concrete | Was the concrete placed and consolidated by vibration such that there was no segregation of the aggregate and cementitious material? | 499 | 0 | 0 | 0 | 0 | 10/1/2020 | Structures
| CA-Q-524 | 524E94503 | DRILLED SHAFTS, 24" DIAMETER, ABOVE BEDROCK, AS PER PLAN | 50 | Concrete | Was Air Content checked at point of placement, and within the requirements of Table 499.03-1? | 499 | 0 | 0 | 0 | 0 | 10/1/2020 | Structures
| CA-Q-524 | 524E94503 | DRILLED SHAFTS, 24" DIAMETER, ABOVE BEDROCK, AS PER PLAN | 51 | Concrete | Record slump testing results. Do the slump results meet the requirements of Table 499.03-3? | 499 | 0 | 0 | 0 | 0 | 10/1/2020 | Structures
| CA-Q-524 | 524E94503 | DRILLED SHAFTS, 24" DIAMETER, ABOVE BEDROCK, AS PER PLAN | 52 | Concrete | Were compressive strength cylinders made as specified in 511.04 and 455.03? | 499 | 0 | 0 | 0 | 0 | 10/1/2020 | Structures
| CA-Q-524 | 524E94503 | DRILLED SHAFTS, 24" DIAMETER, ABOVE BEDROCK, AS PER PLAN | 53 | Non-QC/QA Concrete | For Non QC/QA concrete, were the requirements for removing falsework and opening to traffic, as specified for ages of concrete in Table 511.14-1.B, with or without beams followed? | 499 | 0 | 0 | 0 | 0 | 10/1/2020 | Structures
| CA-Q-524 | 524E94503 | DRILLED SHAFTS, 24" DIAMETER, ABOVE BEDROCK, AS PER PLAN | 54 | Non-QC/QA Concrete | For Non- QC/QA Concrete, if air content not within tolerances listed in Table 499.03-1, did department test cores according to 511.21.B? | 499 | 0 | 0 | 0 | 0 | 10/1/2020 | Structures
| CA-Q-524 | 524E94503 | DRILLED SHAFTS, 24" DIAMETER, ABOVE BEDROCK, AS PER PLAN | 55 | Non-QC/QA Concrete | For non- QC/QA Concrete, if compressive strength results less than f'c, were the requirements of 511.20.B followed? | 499 | 0 | 0 | 0 | 0 | 10/1/2020 | Structures
| CA-Q-524 | 524E94503 | DRILLED SHAFTS, 24" DIAMETER, ABOVE BEDROCK, AS PER PLAN | 56 | Finishing | Was concrete finished without water or evaporation retardant being improperly used? | 499 | 0 | 0 | 0 | 0 | 10/1/2020 | Structures
| CA-Q-524 | 524E94503 | DRILLED SHAFTS, 24" DIAMETER, ABOVE BEDROCK, AS PER PLAN | 57 | Finishing | Concrete placed to line and grades as specified in the plans within the tolerances listed in Table 511.07-1? | 499 | 0 | 0 | 0 | 0 | 10/1/2020 | Structures
| CA-Q-524 | 524E94503 | DRILLED SHAFTS, 24" DIAMETER, ABOVE BEDROCK, AS PER PLAN | 58 | Finishing | If construction joints were necessary, were they formed and concrete placed as specified in 511.09? | 499 | 0 | 0 | 0 | 0 | 10/1/2020 | Structures
| CA-Q-524 | 524E94503 | DRILLED SHAFTS, 24" DIAMETER, ABOVE BEDROCK, AS PER PLAN | 59 | Curing | If water curing was used, was burlap kept wet during the required curing period? | 499 | 0 | 0 | 0 | 0 | 10/1/2020 | Structures
| CA-Q-524 | 524E94503 | DRILLED SHAFTS, 24" DIAMETER, ABOVE BEDROCK, AS PER PLAN | 60 | Curing | If membrane curing was used, was it applied immediately after finishing, and was it applied at a rate of at least 1 gallon per 200 sq. ft.? | 499 | 0 | 0 | 0 | 0 | 10/1/2020 | Structures
| CA-Q-524 | 524E94504 | DRILLED SHAFTS, 24" DIAMETER, INTO BEDROCK | 1 | Materials / Contractor's Installation Plan | Did Contractor submit installation plan at least 14 days prior constructing drilled shafts? | 524.03 | 0 | 0 | 0 | 0 | 10/1/2020 | Structures
| CA-Q-524 | 524E94504 | DRILLED SHAFTS, 24" DIAMETER, INTO BEDROCK | 2 | Materials / Contractor's Installation Plan | Did Contractor’s installation plan include all the required information, such as how they planned to excavate shafts within alignment, clean out the shafts, keep water out, place rebar cages, and place concrete? | 524.03 | 0 | 0 | 0 | 0 | 10/1/2020 | Structures
| CA-Q-524 | 524E94504 | DRILLED SHAFTS, 24" DIAMETER, INTO BEDROCK | 3 | Materials / Contractor's Installation Plan | Did Contractor’s installation plan contain a list of proposed equipment to be used such as cranes, drills, augers, bailing buckets, final cleaning equipment, de-sanding equipment, slurry pumps, tremies, concrete pumps, casings? | 524.03 | 0 | 0 | 0 | 0 | 10/1/2020 | Structures
| CA-Q-524 | 524E94504 | DRILLED SHAFTS, 24" DIAMETER, INTO BEDROCK | 4 | Materials / Contractor's Installation Plan | Did Contractor’s installation plan include procedures and the proposed equipment required to deal with the possible presence of and subsequent removal of underground obstructions within the hole excavations? | 524.03 | 0 | 0 | 0 | 0 | 10/1/2020 | Structures
| CA-Q-524 | 524E94504 | DRILLED SHAFTS, 24" DIAMETER, INTO BEDROCK | 5 | Materials / Contractor's Installation Plan | For wet construction, did Contractor’s installation plan describe how they would remove the casing while not disconnecting or breaking apart the tremie or pump hose and monitor the level of the top of the concrete and the bottom of the pump or tremie hose? | 524.03 | 0 | 0 | 0 | 0 | 10/1/2020 | Structures
| CA-Q-524 | 524E94504 | DRILLED SHAFTS, 24" DIAMETER, INTO BEDROCK | 6 | Materials / Contractor's Installation Plan | Did Contractor provide certified test data, mill certifications with proof of domestic origin, for permanent casing per 711.07? | 524.04.D / 524.06 | 0 | 0 | 0 | 0 | 10/1/2020 | Structures
| CA-Q-524 | 524E94504 | DRILLED SHAFTS, 24" DIAMETER, INTO BEDROCK | 7 | Materials / Contractor's Installation Plan | Did Contractor use epoxy coated reinforcing steel according to 509, and Class QC 4 for mass concrete , over 7 foot diameter shaft, or QC 5 according to 499? | 499/509.03 | 0 | 0 | 0 | 0 | 10/1/2020 | Structures
| CA-Q-524 | 524E94504 | DRILLED SHAFTS, 24" DIAMETER, INTO BEDROCK | 8 | Materials / Contractor's Installation Plan | Does the Concrete Job Mix Formula(JMF) supplied match the Engineer approved JMF? Document the approved JMF. | 499 / 524.02 / 1126 | 0 | 0 | 0 | 0 | 10/1/2020 | Structures
| CA-Q-524 | 524E94504 | DRILLED SHAFTS, 24" DIAMETER, INTO BEDROCK | 9 | Materials / Contractor's Installation Plan | For Mass QC 5 Concrete, did Contractor submit a Thermal Control Plan(TCP) at least 10 days before mass concrete placement ? | 511.04 / 524.02 | 0 | 0 | 0 | 0 | 10/1/2020 | Structures
| CA-Q-524 | 524E94504 | DRILLED SHAFTS, 24" DIAMETER, INTO BEDROCK | 10 | Materials / Contractor's Installation Plan | For Mass QC 5 Concrete, TCP included procedures and equipment to monitor and control concrete temperature during placement and cure? | 511.04 / 524.02 | 0 | 0 | 0 | 0 | 10/1/2020 | Structures
| CA-Q-524 | 524E94504 | DRILLED SHAFTS, 24" DIAMETER, INTO BEDROCK | 11 | Materials / Contractor's Installation Plan | Was reinforcing steel properly stored and kept free of dirt? | 524.09 / 509.03 | 0 | 0 | 0 | 0 | 10/1/2020 | Structures
| CA-Q-524 | 524E94504 | DRILLED SHAFTS, 24" DIAMETER, INTO BEDROCK | 12 | Construction | If the excavation included bedrock, was the elevation where bedrock encountered documented for determination of length of drilled shafts above and below the bedrock? | 524.16 | 0 | 0 | 0 | 0 | 10/1/2020 | Structures
| CA-Q-524 | 524E94504 | DRILLED SHAFTS, 24" DIAMETER, INTO BEDROCK | 13 | Construction | If obstructions were encountered during the shaft excavation, was the method and time to remove the number and size of the obstructions documented on the CA-S-1 form? | 524.16 | 0 | 0 | 0 | 0 | 10/1/2020 | Structures
| CA-Q-524 | 524E94504 | DRILLED SHAFTS, 24" DIAMETER, INTO BEDROCK | 14 | Construction | If the dry method was used, were the sides stable and any flow of water into the excavation less then 12 inches per hour? | 524.04 A | 0 | 0 | 0 | 0 | 10/1/2020 | Structures
| CA-Q-524 | 524E94504 | DRILLED SHAFTS, 24" DIAMETER, INTO BEDROCK | 15 | Construction | If wet construction method was used for a shaft which was not socketed into bedrock, was the water or slurry fluid level during the drilling operation, inside the drilled shaft, higher then the static water table? | 524.04 B | 0 | 0 | 0 | 0 | 10/1/2020 | Structures
| CA-Q-524 | 524E94504 | DRILLED SHAFTS, 24" DIAMETER, INTO BEDROCK | 16 | Construction | If temporary casing was used, was at least a 5 foot head of concrete maintained above the bottom of the casing as the casing was withdrawn? | 524.04 C | 0 | 0 | 0 | 0 | 10/1/2020 | Structures
| CA-Q-524 | 524E94504 | DRILLED SHAFTS, 24" DIAMETER, INTO BEDROCK | 17 | Construction | If temporary casing was used, was the casing extracted at a slow, uniform rate with the pull in line with the shaft, without deforming the reinforcing steel cage? | 524.04 C | 0 | 0 | 0 | 0 | 10/1/2020 | Structures
| CA-Q-524 | 524E94504 | DRILLED SHAFTS, 24" DIAMETER, INTO BEDROCK | 18 | Construction | If permanent casing was required, did the contractor excavate material beyond the limits of the casing? | 524.04 D | 0 | 0 | 0 | 0 | 10/1/2020 | Structures
| CA-Q-524 | 524E94504 | DRILLED SHAFTS, 24" DIAMETER, INTO BEDROCK | 19 | Construction | If permanent casing was required, did the contractor excavate a pilot hole no larger than one-half the diameter of the shaft ahead of the casing until the casing reaches the desired penetration? | 524.04 D | 0 | 0 | 0 | 0 | 10/1/2020 | Structures
| CA-Q-524 | 524E94504 | DRILLED SHAFTS, 24" DIAMETER, INTO BEDROCK | 20 | Construction | If permanent casing was required, did the contractor keep the casing continuous between the elevations shown on the plans? | 524.04 D | 0 | 0 | 0 | 0 | 10/1/2020 | Structures
| CA-Q-524 | 524E94504 | DRILLED SHAFTS, 24" DIAMETER, INTO BEDROCK | 21 | Construction | If permanent casing was required, did the contractor pressure grout voids between the shaft excavation and the casing with cement grout, after filling the permanent casing with concrete? | 524.04 D | 0 | 0 | 0 | 0 | 10/1/2020 | Structures
| CA-Q-524 | 524E94504 | DRILLED SHAFTS, 24" DIAMETER, INTO BEDROCK | 22 | Construction | If the drilled shaft was in open water, did the contractor keep the casing a minimum of 12 inches above the water? | 524.06 | 0 | 0 | 0 | 0 | 10/1/2020 | Structures
| CA-Q-524 | 524E94504 | DRILLED SHAFTS, 24" DIAMETER, INTO BEDROCK | 23 | Construction | If the shaft was a friction type, and if the concrete was not placed the same day that the excavation was completed, did the Contractor protect the excavation with a temporary casing, and redrill the hole at least 6 inches larger in diameter, clean the excavation, and perform slurry test before concreting? | 524.05 | 0 | 0 | 0 | 0 | 10/1/2020 | Structures
| CA-Q-524 | 524E94504 | DRILLED SHAFTS, 24" DIAMETER, INTO BEDROCK | 24 | Construction | If a slurry was used, was it sufficient to maintain the stability of the excavation and to allow proper concrete placement? Document type of slurry used. | 524.07 | 0 | 0 | 0 | 0 | 10/1/2020 | Structures
| CA-Q-524 | 524E94504 | DRILLED SHAFTS, 24" DIAMETER, INTO BEDROCK | 25 | Construction | If a Polymer slurry was used, did the Contractor use it in a test hole to prove its ability to maintain the stability of the excavation? | 524.07 | 0 | 0 | 0 | 0 | 10/1/2020 | Structures
| CA-Q-524 | 524E94504 | DRILLED SHAFTS, 24" DIAMETER, INTO BEDROCK | 26 | Construction | If a mineral slurry was used, did the Contractor perform control tests using suitable apparatus to determine density, viscosity, and pH that conform to the values shown in Table 524.07-1? | 524.07 | 0 | 0 | 0 | 0 | 10/1/2020 | Structures
| CA-Q-524 | 524E94504 | DRILLED SHAFTS, 24" DIAMETER, INTO BEDROCK | 27 | Construction | Did the Contractor provide equipment for checking the dimensions and alignment of each shaft excavation? Document the dimensions and alignment and final depth. | 524.08 | 0 | 0 | 0 | 0 | 10/1/2020 | Structures
| CA-Q-524 | 524E94504 | DRILLED SHAFTS, 24" DIAMETER, INTO BEDROCK | 28 | Construction | Immediately before placing rebar cage and concrete, did the Contractor check the bottom of the completed drilled shaft excavation for cleanliness and remove all drilling spoils? | 524.08 | 0 | 0 | 0 | 0 | 10/1/2020 | Structures
| CA-Q-524 | 524E94504 | DRILLED SHAFTS, 24" DIAMETER, INTO BEDROCK | 29 | Construction | Were spacers attached to the reinforcing cage at quarter points and spaced at intervals not to exceed 5 feet along the length of the cage? | 524.09 | 0 | 0 | 0 | 0 | 10/1/2020 | Structures
| CA-Q-524 | 524E94504 | DRILLED SHAFTS, 24" DIAMETER, INTO BEDROCK | 30 | Construction | Were round spacers of the proper size used to maintain the required clearance, ie.3 inches for shaft diameters up to 4 feet and 6 inches for shaft diameters larger than 4 feet ? | 524.09 | 0 | 0 | 0 | 0 | 10/1/2020 | Structures
| CA-Q-524 | 524E94504 | DRILLED SHAFTS, 24" DIAMETER, INTO BEDROCK | 31 | Construction | Did the water-cement ratio not exceed 0.44 and if concrete was placed underwater, 10 cement added to the mix? | 524.10. | 0 | 0 | 0 | 0 | 10/1/2020 | Structures
| CA-Q-524 | 524E94504 | DRILLED SHAFTS, 24" DIAMETER, INTO BEDROCK | 32 | Construction | If concrete was placed underwater, was it placed in one continuous operation? | 524.10. | 0 | 0 | 0 | 0 | 10/1/2020 | Structures
| CA-Q-524 | 524E94504 | DRILLED SHAFTS, 24" DIAMETER, INTO BEDROCK | 33 | Construction | If concrete was placed underwater, was concrete pumped above the top of the shaft to remove contaminated concrete (laitance)? | 524.10. | 0 | 0 | 0 | 0 | 10/1/2020 | Structures
| CA-Q-524 | 524E94504 | DRILLED SHAFTS, 24" DIAMETER, INTO BEDROCK | 34 | Construction | If a pump was used to place concrete underwater, was the end of the pump maintained at least 10 feet below the surface of the fresh concrete? | 524.13 | 0 | 0 | 0 | 0 | 10/1/2020 | Structures
| CA-Q-524 | 524E94504 | DRILLED SHAFTS, 24" DIAMETER, INTO BEDROCK | 35 | Construction | If a tremie was used to place concrete underwater, was the end of the 10 inch minimum diameter tremie maintained at least 10 feet below the surface of the concrete? | 524.12 | 0 | 0 | 0 | 0 | 10/1/2020 | Structures
| CA-Q-524 | 524E94504 | DRILLED SHAFTS, 24" DIAMETER, INTO BEDROCK | 36 | Construction | If a pump or tremie was used to place concrete under water, was the end of the pump or tremie properly plugged when it was placed into the water? | 524.12 / 524.13 | 0 | 0 | 0 | 0 | 10/1/2020 | Structures
| CA-Q-524 | 524E94504 | DRILLED SHAFTS, 24" DIAMETER, INTO BEDROCK | 37 | Construction | If drilled shaft hole excavation was dry, did the Contractor use the free fall method with a 3 foot long centering drop chute and not strike the sides of the excavation, casing or rebar cage when placing concrete? | 524.11 | 0 | 0 | 0 | 0 | 10/1/2020 | Structures
| CA-Q-524 | 524E94504 | DRILLED SHAFTS, 24" DIAMETER, INTO BEDROCK | 38 | Construction | For shafts supporting single columns, were the drilled shaft within 3 inches of the plan location in the horizontal plane at the plan elevation for the top of the shaft? Document position of shaft. | 524.14 | 0 | 0 | 0 | 0 | 10/1/2020 | Structures
| CA-Q-524 | 524E94504 | DRILLED SHAFTS, 24" DIAMETER, INTO BEDROCK | 39 | Construction | For shafts supporting footings, were the drilled shaft within 6 inches of the plan location in the horizontal plane at the plan elevation for the top of the shaft? Document position of shaft. | 524.14 | 0 | 0 | 0 | 0 | 10/1/2020 | Structures
| CA-Q-524 | 524E94504 | DRILLED SHAFTS, 24" DIAMETER, INTO BEDROCK | 40 | Construction | Was the Drilled Shaft's vertical alignment within 1/4 inch per foot of depth? | 524.14 | 0 | 0 | 0 | 0 | 10/1/2020 | Structures
| CA-Q-524 | 524E94504 | DRILLED SHAFTS, 24" DIAMETER, INTO BEDROCK | 41 | Construction | Completed Form CA-S-1, Inspection Record for Drilled Shafts? | MOP | 0 | 0 | 0 | 0 | 10/1/2020 | Structures
| CA-Q-524 | 524E94504 | DRILLED SHAFTS, 24" DIAMETER, INTO BEDROCK | 42 | Concrete | Re-steel clean, and properly supported before concrete placement? (Photo Documentation Required) | 499 | 0 | 0 | 0 | 0 | 10/1/2020 | Structures
| CA-Q-524 | 524E94504 | DRILLED SHAFTS, 24" DIAMETER, INTO BEDROCK | 43 | Concrete | Air temperature, < 85°F and forecast to be below 85°F during placement? | 499 | 0 | 0 | 0 | 0 | 10/1/2020 | Structures
| CA-Q-524 | 524E94504 | DRILLED SHAFTS, 24" DIAMETER, INTO BEDROCK | 44 | Concrete | Until discharged in the work, did the concrete temperature not exceed 95°F? | 499 | 0 | 0 | 0 | 0 | 10/1/2020 | Structures
| CA-Q-524 | 524E94504 | DRILLED SHAFTS, 24" DIAMETER, INTO BEDROCK | 45 | Concrete | If ambient air temperatures were ≤32° F, were the procedures listed in 511.12 followed? | 499 | 0 | 0 | 0 | 0 | 10/1/2020 | Structures
| CA-Q-524 | 524E94504 | DRILLED SHAFTS, 24" DIAMETER, INTO BEDROCK | 46 | Concrete | If ambient air temperatures were ≤32°F, was the concrete placed between 50°F and 70°F? | 499 | 0 | 0 | 0 | 0 | 10/1/2020 | Structures
| CA-Q-524 | 524E94504 | DRILLED SHAFTS, 24" DIAMETER, INTO BEDROCK | 47 | Concrete | If ambient air temperatures were ≤32°F, was the material where the concrete was placed heated above 32°F? | 499 | 0 | 0 | 0 | 0 | 10/1/2020 | Structures
| CA-Q-524 | 524E94504 | DRILLED SHAFTS, 24" DIAMETER, INTO BEDROCK | 48 | Concrete | If ambient air temperatures were ≤32°F, was the concrete surface temperature maintained between 50 and 100°F for at least 5 days? | 499 | 0 | 0 | 0 | 0 | 10/1/2020 | Structures
| CA-Q-524 | 524E94504 | DRILLED SHAFTS, 24" DIAMETER, INTO BEDROCK | 49 | Concrete | Was the concrete placed and consolidated by vibration such that there was no segregation of the aggregate and cementitious material? | 499 | 0 | 0 | 0 | 0 | 10/1/2020 | Structures
| CA-Q-524 | 524E94504 | DRILLED SHAFTS, 24" DIAMETER, INTO BEDROCK | 50 | Concrete | Was Air Content checked at point of placement, and within the requirements of Table 499.03-1? | 499 | 0 | 0 | 0 | 0 | 10/1/2020 | Structures
| CA-Q-524 | 524E94504 | DRILLED SHAFTS, 24" DIAMETER, INTO BEDROCK | 51 | Concrete | Record slump testing results. Do the slump results meet the requirements of Table 499.03-3? | 499 | 0 | 0 | 0 | 0 | 10/1/2020 | Structures
| CA-Q-524 | 524E94504 | DRILLED SHAFTS, 24" DIAMETER, INTO BEDROCK | 52 | Concrete | Were compressive strength cylinders made as specified in 511.04 and 455.03? | 499 | 0 | 0 | 0 | 0 | 10/1/2020 | Structures
| CA-Q-524 | 524E94504 | DRILLED SHAFTS, 24" DIAMETER, INTO BEDROCK | 53 | Non-QC/QA Concrete | For Non QC/QA concrete, were the requirements for removing falsework and opening to traffic, as specified for ages of concrete in Table 511.14-1.B, with or without beams followed? | 499 | 0 | 0 | 0 | 0 | 10/1/2020 | Structures
| CA-Q-524 | 524E94504 | DRILLED SHAFTS, 24" DIAMETER, INTO BEDROCK | 54 | Non-QC/QA Concrete | For Non- QC/QA Concrete, if air content not within tolerances listed in Table 499.03-1, did department test cores according to 511.21.B? | 499 | 0 | 0 | 0 | 0 | 10/1/2020 | Structures
| CA-Q-524 | 524E94504 | DRILLED SHAFTS, 24" DIAMETER, INTO BEDROCK | 55 | Non-QC/QA Concrete | For non- QC/QA Concrete, if compressive strength results less than f'c, were the requirements of 511.20.B followed? | 499 | 0 | 0 | 0 | 0 | 10/1/2020 | Structures
| CA-Q-524 | 524E94504 | DRILLED SHAFTS, 24" DIAMETER, INTO BEDROCK | 56 | Finishing | Was concrete finished without water or evaporation retardant being improperly used? | 499 | 0 | 0 | 0 | 0 | 10/1/2020 | Structures
| CA-Q-524 | 524E94504 | DRILLED SHAFTS, 24" DIAMETER, INTO BEDROCK | 57 | Finishing | Concrete placed to line and grades as specified in the plans within the tolerances listed in Table 511.07-1? | 499 | 0 | 0 | 0 | 0 | 10/1/2020 | Structures
| CA-Q-524 | 524E94504 | DRILLED SHAFTS, 24" DIAMETER, INTO BEDROCK | 58 | Finishing | If construction joints were necessary, were they formed and concrete placed as specified in 511.09? | 499 | 0 | 0 | 0 | 0 | 10/1/2020 | Structures
| CA-Q-524 | 524E94504 | DRILLED SHAFTS, 24" DIAMETER, INTO BEDROCK | 59 | Curing | If water curing was used, was burlap kept wet during the required curing period? | 499 | 0 | 0 | 0 | 0 | 10/1/2020 | Structures
| CA-Q-524 | 524E94504 | DRILLED SHAFTS, 24" DIAMETER, INTO BEDROCK | 60 | Curing | If membrane curing was used, was it applied immediately after finishing, and was it applied at a rate of at least 1 gallon per 200 sq. ft.? | 499 | 0 | 0 | 0 | 0 | 10/1/2020 | Structures
| CA-Q-524 | 524E94505 | DRILLED SHAFTS, 24" DIAMETER, INTO BEDROCK, AS PER PLAN | 1 | Materials / Contractor's Installation Plan | Did Contractor submit installation plan at least 14 days prior constructing drilled shafts? | 524.03 | 0 | 0 | 0 | 0 | 10/1/2020 | Structures
| CA-Q-524 | 524E94505 | DRILLED SHAFTS, 24" DIAMETER, INTO BEDROCK, AS PER PLAN | 2 | Materials / Contractor's Installation Plan | Did Contractor’s installation plan include all the required information, such as how they planned to excavate shafts within alignment, clean out the shafts, keep water out, place rebar cages, and place concrete? | 524.03 | 0 | 0 | 0 | 0 | 10/1/2020 | Structures
| CA-Q-524 | 524E94505 | DRILLED SHAFTS, 24" DIAMETER, INTO BEDROCK, AS PER PLAN | 3 | Materials / Contractor's Installation Plan | Did Contractor’s installation plan contain a list of proposed equipment to be used such as cranes, drills, augers, bailing buckets, final cleaning equipment, de-sanding equipment, slurry pumps, tremies, concrete pumps, casings? | 524.03 | 0 | 0 | 0 | 0 | 10/1/2020 | Structures
| CA-Q-524 | 524E94505 | DRILLED SHAFTS, 24" DIAMETER, INTO BEDROCK, AS PER PLAN | 4 | Materials / Contractor's Installation Plan | Did Contractor’s installation plan include procedures and the proposed equipment required to deal with the possible presence of and subsequent removal of underground obstructions within the hole excavations? | 524.03 | 0 | 0 | 0 | 0 | 10/1/2020 | Structures
| CA-Q-524 | 524E94505 | DRILLED SHAFTS, 24" DIAMETER, INTO BEDROCK, AS PER PLAN | 5 | Materials / Contractor's Installation Plan | For wet construction, did Contractor’s installation plan describe how they would remove the casing while not disconnecting or breaking apart the tremie or pump hose and monitor the level of the top of the concrete and the bottom of the pump or tremie hose? | 524.03 | 0 | 0 | 0 | 0 | 10/1/2020 | Structures
| CA-Q-524 | 524E94505 | DRILLED SHAFTS, 24" DIAMETER, INTO BEDROCK, AS PER PLAN | 6 | Materials / Contractor's Installation Plan | Did Contractor provide certified test data, mill certifications with proof of domestic origin, for permanent casing per 711.07? | 524.04.D / 524.06 | 0 | 0 | 0 | 0 | 10/1/2020 | Structures
| CA-Q-524 | 524E94505 | DRILLED SHAFTS, 24" DIAMETER, INTO BEDROCK, AS PER PLAN | 7 | Materials / Contractor's Installation Plan | Did Contractor use epoxy coated reinforcing steel according to 509, and Class QC 4 for mass concrete , over 7 foot diameter shaft, or QC 5 according to 499? | 499/509.03 | 0 | 0 | 0 | 0 | 10/1/2020 | Structures
| CA-Q-524 | 524E94505 | DRILLED SHAFTS, 24" DIAMETER, INTO BEDROCK, AS PER PLAN | 8 | Materials / Contractor's Installation Plan | Does the Concrete Job Mix Formula(JMF) supplied match the Engineer approved JMF? Document the approved JMF. | 499 / 524.02 / 1126 | 0 | 0 | 0 | 0 | 10/1/2020 | Structures
| CA-Q-524 | 524E94505 | DRILLED SHAFTS, 24" DIAMETER, INTO BEDROCK, AS PER PLAN | 9 | Materials / Contractor's Installation Plan | For Mass QC 5 Concrete, did Contractor submit a Thermal Control Plan(TCP) at least 10 days before mass concrete placement ? | 511.04 / 524.02 | 0 | 0 | 0 | 0 | 10/1/2020 | Structures
| CA-Q-524 | 524E94505 | DRILLED SHAFTS, 24" DIAMETER, INTO BEDROCK, AS PER PLAN | 10 | Materials / Contractor's Installation Plan | For Mass QC 5 Concrete, TCP included procedures and equipment to monitor and control concrete temperature during placement and cure? | 511.04 / 524.02 | 0 | 0 | 0 | 0 | 10/1/2020 | Structures
| CA-Q-524 | 524E94505 | DRILLED SHAFTS, 24" DIAMETER, INTO BEDROCK, AS PER PLAN | 11 | Materials / Contractor's Installation Plan | Was reinforcing steel properly stored and kept free of dirt? | 524.09 / 509.03 | 0 | 0 | 0 | 0 | 10/1/2020 | Structures
| CA-Q-524 | 524E94505 | DRILLED SHAFTS, 24" DIAMETER, INTO BEDROCK, AS PER PLAN | 12 | Construction | If the excavation included bedrock, was the elevation where bedrock encountered documented for determination of length of drilled shafts above and below the bedrock? | 524.16 | 0 | 0 | 0 | 0 | 10/1/2020 | Structures
| CA-Q-524 | 524E94505 | DRILLED SHAFTS, 24" DIAMETER, INTO BEDROCK, AS PER PLAN | 13 | Construction | If obstructions were encountered during the shaft excavation, was the method and time to remove the number and size of the obstructions documented on the CA-S-1 form? | 524.16 | 0 | 0 | 0 | 0 | 10/1/2020 | Structures
| CA-Q-524 | 524E94505 | DRILLED SHAFTS, 24" DIAMETER, INTO BEDROCK, AS PER PLAN | 14 | Construction | If the dry method was used, were the sides stable and any flow of water into the excavation less then 12 inches per hour? | 524.04 A | 0 | 0 | 0 | 0 | 10/1/2020 | Structures
| CA-Q-524 | 524E94505 | DRILLED SHAFTS, 24" DIAMETER, INTO BEDROCK, AS PER PLAN | 15 | Construction | If wet construction method was used for a shaft which was not socketed into bedrock, was the water or slurry fluid level during the drilling operation, inside the drilled shaft, higher then the static water table? | 524.04 B | 0 | 0 | 0 | 0 | 10/1/2020 | Structures
| CA-Q-524 | 524E94505 | DRILLED SHAFTS, 24" DIAMETER, INTO BEDROCK, AS PER PLAN | 16 | Construction | If temporary casing was used, was at least a 5 foot head of concrete maintained above the bottom of the casing as the casing was withdrawn? | 524.04 C | 0 | 0 | 0 | 0 | 10/1/2020 | Structures
| CA-Q-524 | 524E94505 | DRILLED SHAFTS, 24" DIAMETER, INTO BEDROCK, AS PER PLAN | 17 | Construction | If temporary casing was used, was the casing extracted at a slow, uniform rate with the pull in line with the shaft, without deforming the reinforcing steel cage? | 524.04 C | 0 | 0 | 0 | 0 | 10/1/2020 | Structures
| CA-Q-524 | 524E94505 | DRILLED SHAFTS, 24" DIAMETER, INTO BEDROCK, AS PER PLAN | 18 | Construction | If permanent casing was required, did the contractor excavate material beyond the limits of the casing? | 524.04 D | 0 | 0 | 0 | 0 | 10/1/2020 | Structures
| CA-Q-524 | 524E94505 | DRILLED SHAFTS, 24" DIAMETER, INTO BEDROCK, AS PER PLAN | 19 | Construction | If permanent casing was required, did the contractor excavate a pilot hole no larger than one-half the diameter of the shaft ahead of the casing until the casing reaches the desired penetration? | 524.04 D | 0 | 0 | 0 | 0 | 10/1/2020 | Structures
| CA-Q-524 | 524E94505 | DRILLED SHAFTS, 24" DIAMETER, INTO BEDROCK, AS PER PLAN | 20 | Construction | If permanent casing was required, did the contractor keep the casing continuous between the elevations shown on the plans? | 524.04 D | 0 | 0 | 0 | 0 | 10/1/2020 | Structures
| CA-Q-524 | 524E94505 | DRILLED SHAFTS, 24" DIAMETER, INTO BEDROCK, AS PER PLAN | 21 | Construction | If permanent casing was required, did the contractor pressure grout voids between the shaft excavation and the casing with cement grout, after filling the permanent casing with concrete? | 524.04 D | 0 | 0 | 0 | 0 | 10/1/2020 | Structures
| CA-Q-524 | 524E94505 | DRILLED SHAFTS, 24" DIAMETER, INTO BEDROCK, AS PER PLAN | 22 | Construction | If the drilled shaft was in open water, did the contractor keep the casing a minimum of 12 inches above the water? | 524.06 | 0 | 0 | 0 | 0 | 10/1/2020 | Structures
| CA-Q-524 | 524E94505 | DRILLED SHAFTS, 24" DIAMETER, INTO BEDROCK, AS PER PLAN | 23 | Construction | If the shaft was a friction type, and if the concrete was not placed the same day that the excavation was completed, did the Contractor protect the excavation with a temporary casing, and redrill the hole at least 6 inches larger in diameter, clean the excavation, and perform slurry test before concreting? | 524.05 | 0 | 0 | 0 | 0 | 10/1/2020 | Structures
| CA-Q-524 | 524E94505 | DRILLED SHAFTS, 24" DIAMETER, INTO BEDROCK, AS PER PLAN | 24 | Construction | If a slurry was used, was it sufficient to maintain the stability of the excavation and to allow proper concrete placement? Document type of slurry used. | 524.07 | 0 | 0 | 0 | 0 | 10/1/2020 | Structures
| CA-Q-524 | 524E94505 | DRILLED SHAFTS, 24" DIAMETER, INTO BEDROCK, AS PER PLAN | 25 | Construction | If a Polymer slurry was used, did the Contractor use it in a test hole to prove its ability to maintain the stability of the excavation? | 524.07 | 0 | 0 | 0 | 0 | 10/1/2020 | Structures
| CA-Q-524 | 524E94505 | DRILLED SHAFTS, 24" DIAMETER, INTO BEDROCK, AS PER PLAN | 26 | Construction | If a mineral slurry was used, did the Contractor perform control tests using suitable apparatus to determine density, viscosity, and pH that conform to the values shown in Table 524.07-1? | 524.07 | 0 | 0 | 0 | 0 | 10/1/2020 | Structures
| CA-Q-524 | 524E94505 | DRILLED SHAFTS, 24" DIAMETER, INTO BEDROCK, AS PER PLAN | 27 | Construction | Did the Contractor provide equipment for checking the dimensions and alignment of each shaft excavation? Document the dimensions and alignment and final depth. | 524.08 | 0 | 0 | 0 | 0 | 10/1/2020 | Structures
| CA-Q-524 | 524E94505 | DRILLED SHAFTS, 24" DIAMETER, INTO BEDROCK, AS PER PLAN | 28 | Construction | Immediately before placing rebar cage and concrete, did the Contractor check the bottom of the completed drilled shaft excavation for cleanliness and remove all drilling spoils? | 524.08 | 0 | 0 | 0 | 0 | 10/1/2020 | Structures
| CA-Q-524 | 524E94505 | DRILLED SHAFTS, 24" DIAMETER, INTO BEDROCK, AS PER PLAN | 29 | Construction | Were spacers attached to the reinforcing cage at quarter points and spaced at intervals not to exceed 5 feet along the length of the cage? | 524.09 | 0 | 0 | 0 | 0 | 10/1/2020 | Structures
| CA-Q-524 | 524E94505 | DRILLED SHAFTS, 24" DIAMETER, INTO BEDROCK, AS PER PLAN | 30 | Construction | Were round spacers of the proper size used to maintain the required clearance, ie.3 inches for shaft diameters up to 4 feet and 6 inches for shaft diameters larger than 4 feet ? | 524.09 | 0 | 0 | 0 | 0 | 10/1/2020 | Structures
| CA-Q-524 | 524E94505 | DRILLED SHAFTS, 24" DIAMETER, INTO BEDROCK, AS PER PLAN | 31 | Construction | Did the water-cement ratio not exceed 0.44 and if concrete was placed underwater, 10 cement added to the mix? | 524.10. | 0 | 0 | 0 | 0 | 10/1/2020 | Structures
| CA-Q-524 | 524E94505 | DRILLED SHAFTS, 24" DIAMETER, INTO BEDROCK, AS PER PLAN | 32 | Construction | If concrete was placed underwater, was it placed in one continuous operation? | 524.10. | 0 | 0 | 0 | 0 | 10/1/2020 | Structures
| CA-Q-524 | 524E94505 | DRILLED SHAFTS, 24" DIAMETER, INTO BEDROCK, AS PER PLAN | 33 | Construction | If concrete was placed underwater, was concrete pumped above the top of the shaft to remove contaminated concrete (laitance)? | 524.10. | 0 | 0 | 0 | 0 | 10/1/2020 | Structures
| CA-Q-524 | 524E94505 | DRILLED SHAFTS, 24" DIAMETER, INTO BEDROCK, AS PER PLAN | 34 | Construction | If a pump was used to place concrete underwater, was the end of the pump maintained at least 10 feet below the surface of the fresh concrete? | 524.13 | 0 | 0 | 0 | 0 | 10/1/2020 | Structures
| CA-Q-524 | 524E94505 | DRILLED SHAFTS, 24" DIAMETER, INTO BEDROCK, AS PER PLAN | 35 | Construction | If a tremie was used to place concrete underwater, was the end of the 10 inch minimum diameter tremie maintained at least 10 feet below the surface of the concrete? | 524.12 | 0 | 0 | 0 | 0 | 10/1/2020 | Structures
| CA-Q-524 | 524E94505 | DRILLED SHAFTS, 24" DIAMETER, INTO BEDROCK, AS PER PLAN | 36 | Construction | If a pump or tremie was used to place concrete under water, was the end of the pump or tremie properly plugged when it was placed into the water? | 524.12 / 524.13 | 0 | 0 | 0 | 0 | 10/1/2020 | Structures
| CA-Q-524 | 524E94505 | DRILLED SHAFTS, 24" DIAMETER, INTO BEDROCK, AS PER PLAN | 37 | Construction | If drilled shaft hole excavation was dry, did the Contractor use the free fall method with a 3 foot long centering drop chute and not strike the sides of the excavation, casing or rebar cage when placing concrete? | 524.11 | 0 | 0 | 0 | 0 | 10/1/2020 | Structures
| CA-Q-524 | 524E94505 | DRILLED SHAFTS, 24" DIAMETER, INTO BEDROCK, AS PER PLAN | 38 | Construction | For shafts supporting single columns, were the drilled shaft within 3 inches of the plan location in the horizontal plane at the plan elevation for the top of the shaft? Document position of shaft. | 524.14 | 0 | 0 | 0 | 0 | 10/1/2020 | Structures
| CA-Q-524 | 524E94505 | DRILLED SHAFTS, 24" DIAMETER, INTO BEDROCK, AS PER PLAN | 39 | Construction | For shafts supporting footings, were the drilled shaft within 6 inches of the plan location in the horizontal plane at the plan elevation for the top of the shaft? Document position of shaft. | 524.14 | 0 | 0 | 0 | 0 | 10/1/2020 | Structures
| CA-Q-524 | 524E94505 | DRILLED SHAFTS, 24" DIAMETER, INTO BEDROCK, AS PER PLAN | 40 | Construction | Was the Drilled Shaft's vertical alignment within 1/4 inch per foot of depth? | 524.14 | 0 | 0 | 0 | 0 | 10/1/2020 | Structures
| CA-Q-524 | 524E94505 | DRILLED SHAFTS, 24" DIAMETER, INTO BEDROCK, AS PER PLAN | 41 | Construction | Completed Form CA-S-1, Inspection Record for Drilled Shafts? | MOP | 0 | 0 | 0 | 0 | 10/1/2020 | Structures
| CA-Q-524 | 524E94505 | DRILLED SHAFTS, 24" DIAMETER, INTO BEDROCK, AS PER PLAN | 42 | Concrete | Re-steel clean, and properly supported before concrete placement? (Photo Documentation Required) | 499 | 0 | 0 | 0 | 0 | 10/1/2020 | Structures
| CA-Q-524 | 524E94505 | DRILLED SHAFTS, 24" DIAMETER, INTO BEDROCK, AS PER PLAN | 43 | Concrete | Air temperature, < 85°F and forecast to be below 85°F during placement? | 499 | 0 | 0 | 0 | 0 | 10/1/2020 | Structures
| CA-Q-524 | 524E94505 | DRILLED SHAFTS, 24" DIAMETER, INTO BEDROCK, AS PER PLAN | 44 | Concrete | Until discharged in the work, did the concrete temperature not exceed 95°F? | 499 | 0 | 0 | 0 | 0 | 10/1/2020 | Structures
| CA-Q-524 | 524E94505 | DRILLED SHAFTS, 24" DIAMETER, INTO BEDROCK, AS PER PLAN | 45 | Concrete | If ambient air temperatures were ≤32° F, were the procedures listed in 511.12 followed? | 499 | 0 | 0 | 0 | 0 | 10/1/2020 | Structures
| CA-Q-524 | 524E94505 | DRILLED SHAFTS, 24" DIAMETER, INTO BEDROCK, AS PER PLAN | 46 | Concrete | If ambient air temperatures were ≤32°F, was the concrete placed between 50°F and 70°F? | 499 | 0 | 0 | 0 | 0 | 10/1/2020 | Structures
| CA-Q-524 | 524E94505 | DRILLED SHAFTS, 24" DIAMETER, INTO BEDROCK, AS PER PLAN | 47 | Concrete | If ambient air temperatures were ≤32°F, was the material where the concrete was placed heated above 32°F? | 499 | 0 | 0 | 0 | 0 | 10/1/2020 | Structures
| CA-Q-524 | 524E94505 | DRILLED SHAFTS, 24" DIAMETER, INTO BEDROCK, AS PER PLAN | 48 | Concrete | If ambient air temperatures were ≤32°F, was the concrete surface temperature maintained between 50 and 100°F for at least 5 days? | 499 | 0 | 0 | 0 | 0 | 10/1/2020 | Structures
| CA-Q-524 | 524E94505 | DRILLED SHAFTS, 24" DIAMETER, INTO BEDROCK, AS PER PLAN | 49 | Concrete | Was the concrete placed and consolidated by vibration such that there was no segregation of the aggregate and cementitious material? | 499 | 0 | 0 | 0 | 0 | 10/1/2020 | Structures
| CA-Q-524 | 524E94505 | DRILLED SHAFTS, 24" DIAMETER, INTO BEDROCK, AS PER PLAN | 50 | Concrete | Was Air Content checked at point of placement, and within the requirements of Table 499.03-1? | 499 | 0 | 0 | 0 | 0 | 10/1/2020 | Structures
| CA-Q-524 | 524E94505 | DRILLED SHAFTS, 24" DIAMETER, INTO BEDROCK, AS PER PLAN | 51 | Concrete | Record slump testing results. Do the slump results meet the requirements of Table 499.03-3? | 499 | 0 | 0 | 0 | 0 | 10/1/2020 | Structures
| CA-Q-524 | 524E94505 | DRILLED SHAFTS, 24" DIAMETER, INTO BEDROCK, AS PER PLAN | 52 | Concrete | Were compressive strength cylinders made as specified in 511.04 and 455.03? | 499 | 0 | 0 | 0 | 0 | 10/1/2020 | Structures
| CA-Q-524 | 524E94505 | DRILLED SHAFTS, 24" DIAMETER, INTO BEDROCK, AS PER PLAN | 53 | Non-QC/QA Concrete | For Non QC/QA concrete, were the requirements for removing falsework and opening to traffic, as specified for ages of concrete in Table 511.14-1.B, with or without beams followed? | 499 | 0 | 0 | 0 | 0 | 10/1/2020 | Structures
| CA-Q-524 | 524E94505 | DRILLED SHAFTS, 24" DIAMETER, INTO BEDROCK, AS PER PLAN | 54 | Non-QC/QA Concrete | For Non- QC/QA Concrete, if air content not within tolerances listed in Table 499.03-1, did department test cores according to 511.21.B? | 499 | 0 | 0 | 0 | 0 | 10/1/2020 | Structures
| CA-Q-524 | 524E94505 | DRILLED SHAFTS, 24" DIAMETER, INTO BEDROCK, AS PER PLAN | 55 | Non-QC/QA Concrete | For non- QC/QA Concrete, if compressive strength results less than f'c, were the requirements of 511.20.B followed? | 499 | 0 | 0 | 0 | 0 | 10/1/2020 | Structures
| CA-Q-524 | 524E94505 | DRILLED SHAFTS, 24" DIAMETER, INTO BEDROCK, AS PER PLAN | 56 | Finishing | Was concrete finished without water or evaporation retardant being improperly used? | 499 | 0 | 0 | 0 | 0 | 10/1/2020 | Structures
| CA-Q-524 | 524E94505 | DRILLED SHAFTS, 24" DIAMETER, INTO BEDROCK, AS PER PLAN | 57 | Finishing | Concrete placed to line and grades as specified in the plans within the tolerances listed in Table 511.07-1? | 499 | 0 | 0 | 0 | 0 | 10/1/2020 | Structures
| CA-Q-524 | 524E94505 | DRILLED SHAFTS, 24" DIAMETER, INTO BEDROCK, AS PER PLAN | 58 | Finishing | If construction joints were necessary, were they formed and concrete placed as specified in 511.09? | 499 | 0 | 0 | 0 | 0 | 10/1/2020 | Structures
| CA-Q-524 | 524E94505 | DRILLED SHAFTS, 24" DIAMETER, INTO BEDROCK, AS PER PLAN | 59 | Curing | If water curing was used, was burlap kept wet during the required curing period? | 499 | 0 | 0 | 0 | 0 | 10/1/2020 | Structures
| CA-Q-524 | 524E94505 | DRILLED SHAFTS, 24" DIAMETER, INTO BEDROCK, AS PER PLAN | 60 | Curing | If membrane curing was used, was it applied immediately after finishing, and was it applied at a rate of at least 1 gallon per 200 sq. ft.? | 499 | 0 | 0 | 0 | 0 | 10/1/2020 | Structures
| CA-Q-524 | 524E94600 | DRILLED SHAFTS, 30" DIAMETER | 1 | Materials / Contractor's Installation Plan | Did Contractor submit installation plan at least 14 days prior constructing drilled shafts? | 524.03 | 0 | 0 | 0 | 0 | 10/1/2020 | Structures
| CA-Q-524 | 524E94600 | DRILLED SHAFTS, 30" DIAMETER | 2 | Materials / Contractor's Installation Plan | Did Contractor’s installation plan include all the required information, such as how they planned to excavate shafts within alignment, clean out the shafts, keep water out, place rebar cages, and place concrete? | 524.03 | 0 | 0 | 0 | 0 | 10/1/2020 | Structures
| CA-Q-524 | 524E94600 | DRILLED SHAFTS, 30" DIAMETER | 3 | Materials / Contractor's Installation Plan | Did Contractor’s installation plan contain a list of proposed equipment to be used such as cranes, drills, augers, bailing buckets, final cleaning equipment, de-sanding equipment, slurry pumps, tremies, concrete pumps, casings? | 524.03 | 0 | 0 | 0 | 0 | 10/1/2020 | Structures
| CA-Q-524 | 524E94600 | DRILLED SHAFTS, 30" DIAMETER | 4 | Materials / Contractor's Installation Plan | Did Contractor’s installation plan include procedures and the proposed equipment required to deal with the possible presence of and subsequent removal of underground obstructions within the hole excavations? | 524.03 | 0 | 0 | 0 | 0 | 10/1/2020 | Structures
| CA-Q-524 | 524E94600 | DRILLED SHAFTS, 30" DIAMETER | 5 | Materials / Contractor's Installation Plan | For wet construction, did Contractor’s installation plan describe how they would remove the casing while not disconnecting or breaking apart the tremie or pump hose and monitor the level of the top of the concrete and the bottom of the pump or tremie hose? | 524.03 | 0 | 0 | 0 | 0 | 10/1/2020 | Structures
| CA-Q-524 | 524E94600 | DRILLED SHAFTS, 30" DIAMETER | 6 | Materials / Contractor's Installation Plan | Did Contractor provide certified test data, mill certifications with proof of domestic origin, for permanent casing per 711.07? | 524.04.D / 524.06 | 0 | 0 | 0 | 0 | 10/1/2020 | Structures
| CA-Q-524 | 524E94600 | DRILLED SHAFTS, 30" DIAMETER | 7 | Materials / Contractor's Installation Plan | Did Contractor use epoxy coated reinforcing steel according to 509, and Class QC 4 for mass concrete , over 7 foot diameter shaft, or QC 5 according to 499? | 499/509.03 | 0 | 0 | 0 | 0 | 10/1/2020 | Structures
| CA-Q-524 | 524E94600 | DRILLED SHAFTS, 30" DIAMETER | 8 | Materials / Contractor's Installation Plan | Does the Concrete Job Mix Formula(JMF) supplied match the Engineer approved JMF? Document the approved JMF. | 499 / 524.02 / 1126 | 0 | 0 | 0 | 0 | 10/1/2020 | Structures
| CA-Q-524 | 524E94600 | DRILLED SHAFTS, 30" DIAMETER | 9 | Materials / Contractor's Installation Plan | For Mass QC 5 Concrete, did Contractor submit a Thermal Control Plan(TCP) at least 10 days before mass concrete placement ? | 511.04 / 524.02 | 0 | 0 | 0 | 0 | 10/1/2020 | Structures
| CA-Q-524 | 524E94600 | DRILLED SHAFTS, 30" DIAMETER | 10 | Materials / Contractor's Installation Plan | For Mass QC 5 Concrete, TCP included procedures and equipment to monitor and control concrete temperature during placement and cure? | 511.04 / 524.02 | 0 | 0 | 0 | 0 | 10/1/2020 | Structures
| CA-Q-524 | 524E94600 | DRILLED SHAFTS, 30" DIAMETER | 11 | Materials / Contractor's Installation Plan | Was reinforcing steel properly stored and kept free of dirt? | 524.09 / 509.03 | 0 | 0 | 0 | 0 | 10/1/2020 | Structures
| CA-Q-524 | 524E94600 | DRILLED SHAFTS, 30" DIAMETER | 12 | Construction | If the excavation included bedrock, was the elevation where bedrock encountered documented for determination of length of drilled shafts above and below the bedrock? | 524.16 | 0 | 0 | 0 | 0 | 10/1/2020 | Structures
| CA-Q-524 | 524E94600 | DRILLED SHAFTS, 30" DIAMETER | 13 | Construction | If obstructions were encountered during the shaft excavation, was the method and time to remove the number and size of the obstructions documented on the CA-S-1 form? | 524.16 | 0 | 0 | 0 | 0 | 10/1/2020 | Structures
| CA-Q-524 | 524E94600 | DRILLED SHAFTS, 30" DIAMETER | 14 | Construction | If the dry method was used, were the sides stable and any flow of water into the excavation less then 12 inches per hour? | 524.04 A | 0 | 0 | 0 | 0 | 10/1/2020 | Structures
| CA-Q-524 | 524E94600 | DRILLED SHAFTS, 30" DIAMETER | 15 | Construction | If wet construction method was used for a shaft which was not socketed into bedrock, was the water or slurry fluid level during the drilling operation, inside the drilled shaft, higher then the static water table? | 524.04 B | 0 | 0 | 0 | 0 | 10/1/2020 | Structures
| CA-Q-524 | 524E94600 | DRILLED SHAFTS, 30" DIAMETER | 16 | Construction | If temporary casing was used, was at least a 5 foot head of concrete maintained above the bottom of the casing as the casing was withdrawn? | 524.04 C | 0 | 0 | 0 | 0 | 10/1/2020 | Structures
| CA-Q-524 | 524E94600 | DRILLED SHAFTS, 30" DIAMETER | 17 | Construction | If temporary casing was used, was the casing extracted at a slow, uniform rate with the pull in line with the shaft, without deforming the reinforcing steel cage? | 524.04 C | 0 | 0 | 0 | 0 | 10/1/2020 | Structures
| CA-Q-524 | 524E94600 | DRILLED SHAFTS, 30" DIAMETER | 18 | Construction | If permanent casing was required, did the contractor excavate material beyond the limits of the casing? | 524.04 D | 0 | 0 | 0 | 0 | 10/1/2020 | Structures
| CA-Q-524 | 524E94600 | DRILLED SHAFTS, 30" DIAMETER | 19 | Construction | If permanent casing was required, did the contractor excavate a pilot hole no larger than one-half the diameter of the shaft ahead of the casing until the casing reaches the desired penetration? | 524.04 D | 0 | 0 | 0 | 0 | 10/1/2020 | Structures
| CA-Q-524 | 524E94600 | DRILLED SHAFTS, 30" DIAMETER | 20 | Construction | If permanent casing was required, did the contractor keep the casing continuous between the elevations shown on the plans? | 524.04 D | 0 | 0 | 0 | 0 | 10/1/2020 | Structures
| CA-Q-524 | 524E94600 | DRILLED SHAFTS, 30" DIAMETER | 21 | Construction | If permanent casing was required, did the contractor pressure grout voids between the shaft excavation and the casing with cement grout, after filling the permanent casing with concrete? | 524.04 D | 0 | 0 | 0 | 0 | 10/1/2020 | Structures
| CA-Q-524 | 524E94600 | DRILLED SHAFTS, 30" DIAMETER | 22 | Construction | If the drilled shaft was in open water, did the contractor keep the casing a minimum of 12 inches above the water? | 524.06 | 0 | 0 | 0 | 0 | 10/1/2020 | Structures
| CA-Q-524 | 524E94600 | DRILLED SHAFTS, 30" DIAMETER | 23 | Construction | If the shaft was a friction type, and if the concrete was not placed the same day that the excavation was completed, did the Contractor protect the excavation with a temporary casing, and redrill the hole at least 6 inches larger in diameter, clean the excavation, and perform slurry test before concreting? | 524.05 | 0 | 0 | 0 | 0 | 10/1/2020 | Structures
| CA-Q-524 | 524E94600 | DRILLED SHAFTS, 30" DIAMETER | 24 | Construction | If a slurry was used, was it sufficient to maintain the stability of the excavation and to allow proper concrete placement? Document type of slurry used. | 524.07 | 0 | 0 | 0 | 0 | 10/1/2020 | Structures
| CA-Q-524 | 524E94600 | DRILLED SHAFTS, 30" DIAMETER | 25 | Construction | If a Polymer slurry was used, did the Contractor use it in a test hole to prove its ability to maintain the stability of the excavation? | 524.07 | 0 | 0 | 0 | 0 | 10/1/2020 | Structures
| CA-Q-524 | 524E94600 | DRILLED SHAFTS, 30" DIAMETER | 26 | Construction | If a mineral slurry was used, did the Contractor perform control tests using suitable apparatus to determine density, viscosity, and pH that conform to the values shown in Table 524.07-1? | 524.07 | 0 | 0 | 0 | 0 | 10/1/2020 | Structures
| CA-Q-524 | 524E94600 | DRILLED SHAFTS, 30" DIAMETER | 27 | Construction | Did the Contractor provide equipment for checking the dimensions and alignment of each shaft excavation? Document the dimensions and alignment and final depth. | 524.08 | 0 | 0 | 0 | 0 | 10/1/2020 | Structures
| CA-Q-524 | 524E94600 | DRILLED SHAFTS, 30" DIAMETER | 28 | Construction | Immediately before placing rebar cage and concrete, did the Contractor check the bottom of the completed drilled shaft excavation for cleanliness and remove all drilling spoils? | 524.08 | 0 | 0 | 0 | 0 | 10/1/2020 | Structures
| CA-Q-524 | 524E94600 | DRILLED SHAFTS, 30" DIAMETER | 29 | Construction | Were spacers attached to the reinforcing cage at quarter points and spaced at intervals not to exceed 5 feet along the length of the cage? | 524.09 | 0 | 0 | 0 | 0 | 10/1/2020 | Structures
| CA-Q-524 | 524E94600 | DRILLED SHAFTS, 30" DIAMETER | 30 | Construction | Were round spacers of the proper size used to maintain the required clearance, ie.3 inches for shaft diameters up to 4 feet and 6 inches for shaft diameters larger than 4 feet ? | 524.09 | 0 | 0 | 0 | 0 | 10/1/2020 | Structures
| CA-Q-524 | 524E94600 | DRILLED SHAFTS, 30" DIAMETER | 31 | Construction | Did the water-cement ratio not exceed 0.44 and if concrete was placed underwater, 10 cement added to the mix? | 524.10. | 0 | 0 | 0 | 0 | 10/1/2020 | Structures
| CA-Q-524 | 524E94600 | DRILLED SHAFTS, 30" DIAMETER | 32 | Construction | If concrete was placed underwater, was it placed in one continuous operation? | 524.10. | 0 | 0 | 0 | 0 | 10/1/2020 | Structures
| CA-Q-524 | 524E94600 | DRILLED SHAFTS, 30" DIAMETER | 33 | Construction | If concrete was placed underwater, was concrete pumped above the top of the shaft to remove contaminated concrete (laitance)? | 524.10. | 0 | 0 | 0 | 0 | 10/1/2020 | Structures
| CA-Q-524 | 524E94600 | DRILLED SHAFTS, 30" DIAMETER | 34 | Construction | If a pump was used to place concrete underwater, was the end of the pump maintained at least 10 feet below the surface of the fresh concrete? | 524.13 | 0 | 0 | 0 | 0 | 10/1/2020 | Structures
| CA-Q-524 | 524E94600 | DRILLED SHAFTS, 30" DIAMETER | 35 | Construction | If a tremie was used to place concrete underwater, was the end of the 10 inch minimum diameter tremie maintained at least 10 feet below the surface of the concrete? | 524.12 | 0 | 0 | 0 | 0 | 10/1/2020 | Structures
| CA-Q-524 | 524E94600 | DRILLED SHAFTS, 30" DIAMETER | 36 | Construction | If a pump or tremie was used to place concrete under water, was the end of the pump or tremie properly plugged when it was placed into the water? | 524.12 / 524.13 | 0 | 0 | 0 | 0 | 10/1/2020 | Structures
| CA-Q-524 | 524E94600 | DRILLED SHAFTS, 30" DIAMETER | 37 | Construction | If drilled shaft hole excavation was dry, did the Contractor use the free fall method with a 3 foot long centering drop chute and not strike the sides of the excavation, casing or rebar cage when placing concrete? | 524.11 | 0 | 0 | 0 | 0 | 10/1/2020 | Structures
| CA-Q-524 | 524E94600 | DRILLED SHAFTS, 30" DIAMETER | 38 | Construction | For shafts supporting single columns, were the drilled shaft within 3 inches of the plan location in the horizontal plane at the plan elevation for the top of the shaft? Document position of shaft. | 524.14 | 0 | 0 | 0 | 0 | 10/1/2020 | Structures
| CA-Q-524 | 524E94600 | DRILLED SHAFTS, 30" DIAMETER | 39 | Construction | For shafts supporting footings, were the drilled shaft within 6 inches of the plan location in the horizontal plane at the plan elevation for the top of the shaft? Document position of shaft. | 524.14 | 0 | 0 | 0 | 0 | 10/1/2020 | Structures
| CA-Q-524 | 524E94600 | DRILLED SHAFTS, 30" DIAMETER | 40 | Construction | Was the Drilled Shaft's vertical alignment within 1/4 inch per foot of depth? | 524.14 | 0 | 0 | 0 | 0 | 10/1/2020 | Structures
| CA-Q-524 | 524E94600 | DRILLED SHAFTS, 30" DIAMETER | 41 | Construction | Completed Form CA-S-1, Inspection Record for Drilled Shafts? | MOP | 0 | 0 | 0 | 0 | 10/1/2020 | Structures
| CA-Q-524 | 524E94600 | DRILLED SHAFTS, 30" DIAMETER | 42 | Concrete | Re-steel clean, and properly supported before concrete placement? (Photo Documentation Required) | 499 | 0 | 0 | 0 | 0 | 10/1/2020 | Structures
| CA-Q-524 | 524E94600 | DRILLED SHAFTS, 30" DIAMETER | 43 | Concrete | Air temperature, < 85°F and forecast to be below 85°F during placement? | 499 | 0 | 0 | 0 | 0 | 10/1/2020 | Structures
| CA-Q-524 | 524E94600 | DRILLED SHAFTS, 30" DIAMETER | 44 | Concrete | Until discharged in the work, did the concrete temperature not exceed 95°F? | 499 | 0 | 0 | 0 | 0 | 10/1/2020 | Structures
| CA-Q-524 | 524E94600 | DRILLED SHAFTS, 30" DIAMETER | 45 | Concrete | If ambient air temperatures were ≤32° F, were the procedures listed in 511.12 followed? | 499 | 0 | 0 | 0 | 0 | 10/1/2020 | Structures
| CA-Q-524 | 524E94600 | DRILLED SHAFTS, 30" DIAMETER | 46 | Concrete | If ambient air temperatures were ≤32°F, was the concrete placed between 50°F and 70°F? | 499 | 0 | 0 | 0 | 0 | 10/1/2020 | Structures
| CA-Q-524 | 524E94600 | DRILLED SHAFTS, 30" DIAMETER | 47 | Concrete | If ambient air temperatures were ≤32°F, was the material where the concrete was placed heated above 32°F? | 499 | 0 | 0 | 0 | 0 | 10/1/2020 | Structures
| CA-Q-524 | 524E94600 | DRILLED SHAFTS, 30" DIAMETER | 48 | Concrete | If ambient air temperatures were ≤32°F, was the concrete surface temperature maintained between 50 and 100°F for at least 5 days? | 499 | 0 | 0 | 0 | 0 | 10/1/2020 | Structures
| CA-Q-524 | 524E94600 | DRILLED SHAFTS, 30" DIAMETER | 49 | Concrete | Was the concrete placed and consolidated by vibration such that there was no segregation of the aggregate and cementitious material? | 499 | 0 | 0 | 0 | 0 | 10/1/2020 | Structures
| CA-Q-524 | 524E94600 | DRILLED SHAFTS, 30" DIAMETER | 50 | Concrete | Was Air Content checked at point of placement, and within the requirements of Table 499.03-1? | 499 | 0 | 0 | 0 | 0 | 10/1/2020 | Structures
| CA-Q-524 | 524E94600 | DRILLED SHAFTS, 30" DIAMETER | 51 | Concrete | Record slump testing results. Do the slump results meet the requirements of Table 499.03-3? | 499 | 0 | 0 | 0 | 0 | 10/1/2020 | Structures
| CA-Q-524 | 524E94600 | DRILLED SHAFTS, 30" DIAMETER | 52 | Concrete | Were compressive strength cylinders made as specified in 511.04 and 455.03? | 499 | 0 | 0 | 0 | 0 | 10/1/2020 | Structures
| CA-Q-524 | 524E94600 | DRILLED SHAFTS, 30" DIAMETER | 53 | Non-QC/QA Concrete | For Non QC/QA concrete, were the requirements for removing falsework and opening to traffic, as specified for ages of concrete in Table 511.14-1.B, with or without beams followed? | 499 | 0 | 0 | 0 | 0 | 10/1/2020 | Structures
| CA-Q-524 | 524E94600 | DRILLED SHAFTS, 30" DIAMETER | 54 | Non-QC/QA Concrete | For Non- QC/QA Concrete, if air content not within tolerances listed in Table 499.03-1, did department test cores according to 511.21.B? | 499 | 0 | 0 | 0 | 0 | 10/1/2020 | Structures
| CA-Q-524 | 524E94600 | DRILLED SHAFTS, 30" DIAMETER | 55 | Non-QC/QA Concrete | For non- QC/QA Concrete, if compressive strength results less than f'c, were the requirements of 511.20.B followed? | 499 | 0 | 0 | 0 | 0 | 10/1/2020 | Structures
| CA-Q-524 | 524E94600 | DRILLED SHAFTS, 30" DIAMETER | 56 | Finishing | Was concrete finished without water or evaporation retardant being improperly used? | 499 | 0 | 0 | 0 | 0 | 10/1/2020 | Structures
| CA-Q-524 | 524E94600 | DRILLED SHAFTS, 30" DIAMETER | 57 | Finishing | Concrete placed to line and grades as specified in the plans within the tolerances listed in Table 511.07-1? | 499 | 0 | 0 | 0 | 0 | 10/1/2020 | Structures
| CA-Q-524 | 524E94600 | DRILLED SHAFTS, 30" DIAMETER | 58 | Finishing | If construction joints were necessary, were they formed and concrete placed as specified in 511.09? | 499 | 0 | 0 | 0 | 0 | 10/1/2020 | Structures
| CA-Q-524 | 524E94600 | DRILLED SHAFTS, 30" DIAMETER | 59 | Curing | If water curing was used, was burlap kept wet during the required curing period? | 499 | 0 | 0 | 0 | 0 | 10/1/2020 | Structures
| CA-Q-524 | 524E94600 | DRILLED SHAFTS, 30" DIAMETER | 60 | Curing | If membrane curing was used, was it applied immediately after finishing, and was it applied at a rate of at least 1 gallon per 200 sq. ft.? | 499 | 0 | 0 | 0 | 0 | 10/1/2020 | Structures
| CA-Q-524 | 524E94601 | DRILLED SHAFTS, 30" DIAMETER, AS PER PLAN | 1 | Materials / Contractor's Installation Plan | Did Contractor submit installation plan at least 14 days prior constructing drilled shafts? | 524.03 | 0 | 0 | 0 | 0 | 10/1/2020 | Structures
| CA-Q-524 | 524E94601 | DRILLED SHAFTS, 30" DIAMETER, AS PER PLAN | 2 | Materials / Contractor's Installation Plan | Did Contractor’s installation plan include all the required information, such as how they planned to excavate shafts within alignment, clean out the shafts, keep water out, place rebar cages, and place concrete? | 524.03 | 0 | 0 | 0 | 0 | 10/1/2020 | Structures
| CA-Q-524 | 524E94601 | DRILLED SHAFTS, 30" DIAMETER, AS PER PLAN | 3 | Materials / Contractor's Installation Plan | Did Contractor’s installation plan contain a list of proposed equipment to be used such as cranes, drills, augers, bailing buckets, final cleaning equipment, de-sanding equipment, slurry pumps, tremies, concrete pumps, casings? | 524.03 | 0 | 0 | 0 | 0 | 10/1/2020 | Structures
| CA-Q-524 | 524E94601 | DRILLED SHAFTS, 30" DIAMETER, AS PER PLAN | 4 | Materials / Contractor's Installation Plan | Did Contractor’s installation plan include procedures and the proposed equipment required to deal with the possible presence of and subsequent removal of underground obstructions within the hole excavations? | 524.03 | 0 | 0 | 0 | 0 | 10/1/2020 | Structures
| CA-Q-524 | 524E94601 | DRILLED SHAFTS, 30" DIAMETER, AS PER PLAN | 5 | Materials / Contractor's Installation Plan | For wet construction, did Contractor’s installation plan describe how they would remove the casing while not disconnecting or breaking apart the tremie or pump hose and monitor the level of the top of the concrete and the bottom of the pump or tremie hose? | 524.03 | 0 | 0 | 0 | 0 | 10/1/2020 | Structures
| CA-Q-524 | 524E94601 | DRILLED SHAFTS, 30" DIAMETER, AS PER PLAN | 6 | Materials / Contractor's Installation Plan | Did Contractor provide certified test data, mill certifications with proof of domestic origin, for permanent casing per 711.07? | 524.04.D / 524.06 | 0 | 0 | 0 | 0 | 10/1/2020 | Structures
| CA-Q-524 | 524E94601 | DRILLED SHAFTS, 30" DIAMETER, AS PER PLAN | 7 | Materials / Contractor's Installation Plan | Did Contractor use epoxy coated reinforcing steel according to 509, and Class QC 4 for mass concrete , over 7 foot diameter shaft, or QC 5 according to 499? | 499/509.03 | 0 | 0 | 0 | 0 | 10/1/2020 | Structures
| CA-Q-524 | 524E94601 | DRILLED SHAFTS, 30" DIAMETER, AS PER PLAN | 8 | Materials / Contractor's Installation Plan | Does the Concrete Job Mix Formula(JMF) supplied match the Engineer approved JMF? Document the approved JMF. | 499 / 524.02 / 1126 | 0 | 0 | 0 | 0 | 10/1/2020 | Structures
| CA-Q-524 | 524E94601 | DRILLED SHAFTS, 30" DIAMETER, AS PER PLAN | 9 | Materials / Contractor's Installation Plan | For Mass QC 5 Concrete, did Contractor submit a Thermal Control Plan(TCP) at least 10 days before mass concrete placement ? | 511.04 / 524.02 | 0 | 0 | 0 | 0 | 10/1/2020 | Structures
| CA-Q-524 | 524E94601 | DRILLED SHAFTS, 30" DIAMETER, AS PER PLAN | 10 | Materials / Contractor's Installation Plan | For Mass QC 5 Concrete, TCP included procedures and equipment to monitor and control concrete temperature during placement and cure? | 511.04 / 524.02 | 0 | 0 | 0 | 0 | 10/1/2020 | Structures
| CA-Q-524 | 524E94601 | DRILLED SHAFTS, 30" DIAMETER, AS PER PLAN | 11 | Materials / Contractor's Installation Plan | Was reinforcing steel properly stored and kept free of dirt? | 524.09 / 509.03 | 0 | 0 | 0 | 0 | 10/1/2020 | Structures
| CA-Q-524 | 524E94601 | DRILLED SHAFTS, 30" DIAMETER, AS PER PLAN | 12 | Construction | If the excavation included bedrock, was the elevation where bedrock encountered documented for determination of length of drilled shafts above and below the bedrock? | 524.16 | 0 | 0 | 0 | 0 | 10/1/2020 | Structures
| CA-Q-524 | 524E94601 | DRILLED SHAFTS, 30" DIAMETER, AS PER PLAN | 13 | Construction | If obstructions were encountered during the shaft excavation, was the method and time to remove the number and size of the obstructions documented on the CA-S-1 form? | 524.16 | 0 | 0 | 0 | 0 | 10/1/2020 | Structures
| CA-Q-524 | 524E94601 | DRILLED SHAFTS, 30" DIAMETER, AS PER PLAN | 14 | Construction | If the dry method was used, were the sides stable and any flow of water into the excavation less then 12 inches per hour? | 524.04 A | 0 | 0 | 0 | 0 | 10/1/2020 | Structures
| CA-Q-524 | 524E94601 | DRILLED SHAFTS, 30" DIAMETER, AS PER PLAN | 15 | Construction | If wet construction method was used for a shaft which was not socketed into bedrock, was the water or slurry fluid level during the drilling operation, inside the drilled shaft, higher then the static water table? | 524.04 B | 0 | 0 | 0 | 0 | 10/1/2020 | Structures
| CA-Q-524 | 524E94601 | DRILLED SHAFTS, 30" DIAMETER, AS PER PLAN | 16 | Construction | If temporary casing was used, was at least a 5 foot head of concrete maintained above the bottom of the casing as the casing was withdrawn? | 524.04 C | 0 | 0 | 0 | 0 | 10/1/2020 | Structures
| CA-Q-524 | 524E94601 | DRILLED SHAFTS, 30" DIAMETER, AS PER PLAN | 17 | Construction | If temporary casing was used, was the casing extracted at a slow, uniform rate with the pull in line with the shaft, without deforming the reinforcing steel cage? | 524.04 C | 0 | 0 | 0 | 0 | 10/1/2020 | Structures
| CA-Q-524 | 524E94601 | DRILLED SHAFTS, 30" DIAMETER, AS PER PLAN | 18 | Construction | If permanent casing was required, did the contractor excavate material beyond the limits of the casing? | 524.04 D | 0 | 0 | 0 | 0 | 10/1/2020 | Structures
| CA-Q-524 | 524E94601 | DRILLED SHAFTS, 30" DIAMETER, AS PER PLAN | 19 | Construction | If permanent casing was required, did the contractor excavate a pilot hole no larger than one-half the diameter of the shaft ahead of the casing until the casing reaches the desired penetration? | 524.04 D | 0 | 0 | 0 | 0 | 10/1/2020 | Structures
| CA-Q-524 | 524E94601 | DRILLED SHAFTS, 30" DIAMETER, AS PER PLAN | 20 | Construction | If permanent casing was required, did the contractor keep the casing continuous between the elevations shown on the plans? | 524.04 D | 0 | 0 | 0 | 0 | 10/1/2020 | Structures
| CA-Q-524 | 524E94601 | DRILLED SHAFTS, 30" DIAMETER, AS PER PLAN | 21 | Construction | If permanent casing was required, did the contractor pressure grout voids between the shaft excavation and the casing with cement grout, after filling the permanent casing with concrete? | 524.04 D | 0 | 0 | 0 | 0 | 10/1/2020 | Structures
| CA-Q-524 | 524E94601 | DRILLED SHAFTS, 30" DIAMETER, AS PER PLAN | 22 | Construction | If the drilled shaft was in open water, did the contractor keep the casing a minimum of 12 inches above the water? | 524.06 | 0 | 0 | 0 | 0 | 10/1/2020 | Structures
| CA-Q-524 | 524E94601 | DRILLED SHAFTS, 30" DIAMETER, AS PER PLAN | 23 | Construction | If the shaft was a friction type, and if the concrete was not placed the same day that the excavation was completed, did the Contractor protect the excavation with a temporary casing, and redrill the hole at least 6 inches larger in diameter, clean the excavation, and perform slurry test before concreting? | 524.05 | 0 | 0 | 0 | 0 | 10/1/2020 | Structures
| CA-Q-524 | 524E94601 | DRILLED SHAFTS, 30" DIAMETER, AS PER PLAN | 24 | Construction | If a slurry was used, was it sufficient to maintain the stability of the excavation and to allow proper concrete placement? Document type of slurry used. | 524.07 | 0 | 0 | 0 | 0 | 10/1/2020 | Structures
| CA-Q-524 | 524E94601 | DRILLED SHAFTS, 30" DIAMETER, AS PER PLAN | 25 | Construction | If a Polymer slurry was used, did the Contractor use it in a test hole to prove its ability to maintain the stability of the excavation? | 524.07 | 0 | 0 | 0 | 0 | 10/1/2020 | Structures
| CA-Q-524 | 524E94601 | DRILLED SHAFTS, 30" DIAMETER, AS PER PLAN | 26 | Construction | If a mineral slurry was used, did the Contractor perform control tests using suitable apparatus to determine density, viscosity, and pH that conform to the values shown in Table 524.07-1? | 524.07 | 0 | 0 | 0 | 0 | 10/1/2020 | Structures
| CA-Q-524 | 524E94601 | DRILLED SHAFTS, 30" DIAMETER, AS PER PLAN | 27 | Construction | Did the Contractor provide equipment for checking the dimensions and alignment of each shaft excavation? Document the dimensions and alignment and final depth. | 524.08 | 0 | 0 | 0 | 0 | 10/1/2020 | Structures
| CA-Q-524 | 524E94601 | DRILLED SHAFTS, 30" DIAMETER, AS PER PLAN | 28 | Construction | Immediately before placing rebar cage and concrete, did the Contractor check the bottom of the completed drilled shaft excavation for cleanliness and remove all drilling spoils? | 524.08 | 0 | 0 | 0 | 0 | 10/1/2020 | Structures
| CA-Q-524 | 524E94601 | DRILLED SHAFTS, 30" DIAMETER, AS PER PLAN | 29 | Construction | Were spacers attached to the reinforcing cage at quarter points and spaced at intervals not to exceed 5 feet along the length of the cage? | 524.09 | 0 | 0 | 0 | 0 | 10/1/2020 | Structures
| CA-Q-524 | 524E94601 | DRILLED SHAFTS, 30" DIAMETER, AS PER PLAN | 30 | Construction | Were round spacers of the proper size used to maintain the required clearance, ie.3 inches for shaft diameters up to 4 feet and 6 inches for shaft diameters larger than 4 feet ? | 524.09 | 0 | 0 | 0 | 0 | 10/1/2020 | Structures
| CA-Q-524 | 524E94601 | DRILLED SHAFTS, 30" DIAMETER, AS PER PLAN | 31 | Construction | Did the water-cement ratio not exceed 0.44 and if concrete was placed underwater, 10 cement added to the mix? | 524.10. | 0 | 0 | 0 | 0 | 10/1/2020 | Structures
| CA-Q-524 | 524E94601 | DRILLED SHAFTS, 30" DIAMETER, AS PER PLAN | 32 | Construction | If concrete was placed underwater, was it placed in one continuous operation? | 524.10. | 0 | 0 | 0 | 0 | 10/1/2020 | Structures
| CA-Q-524 | 524E94601 | DRILLED SHAFTS, 30" DIAMETER, AS PER PLAN | 33 | Construction | If concrete was placed underwater, was concrete pumped above the top of the shaft to remove contaminated concrete (laitance)? | 524.10. | 0 | 0 | 0 | 0 | 10/1/2020 | Structures
| CA-Q-524 | 524E94601 | DRILLED SHAFTS, 30" DIAMETER, AS PER PLAN | 34 | Construction | If a pump was used to place concrete underwater, was the end of the pump maintained at least 10 feet below the surface of the fresh concrete? | 524.13 | 0 | 0 | 0 | 0 | 10/1/2020 | Structures
| CA-Q-524 | 524E94601 | DRILLED SHAFTS, 30" DIAMETER, AS PER PLAN | 35 | Construction | If a tremie was used to place concrete underwater, was the end of the 10 inch minimum diameter tremie maintained at least 10 feet below the surface of the concrete? | 524.12 | 0 | 0 | 0 | 0 | 10/1/2020 | Structures
| CA-Q-524 | 524E94601 | DRILLED SHAFTS, 30" DIAMETER, AS PER PLAN | 36 | Construction | If a pump or tremie was used to place concrete under water, was the end of the pump or tremie properly plugged when it was placed into the water? | 524.12 / 524.13 | 0 | 0 | 0 | 0 | 10/1/2020 | Structures
| CA-Q-524 | 524E94601 | DRILLED SHAFTS, 30" DIAMETER, AS PER PLAN | 37 | Construction | If drilled shaft hole excavation was dry, did the Contractor use the free fall method with a 3 foot long centering drop chute and not strike the sides of the excavation, casing or rebar cage when placing concrete? | 524.11 | 0 | 0 | 0 | 0 | 10/1/2020 | Structures
| CA-Q-524 | 524E94601 | DRILLED SHAFTS, 30" DIAMETER, AS PER PLAN | 38 | Construction | For shafts supporting single columns, were the drilled shaft within 3 inches of the plan location in the horizontal plane at the plan elevation for the top of the shaft? Document position of shaft. | 524.14 | 0 | 0 | 0 | 0 | 10/1/2020 | Structures
| CA-Q-524 | 524E94601 | DRILLED SHAFTS, 30" DIAMETER, AS PER PLAN | 39 | Construction | For shafts supporting footings, were the drilled shaft within 6 inches of the plan location in the horizontal plane at the plan elevation for the top of the shaft? Document position of shaft. | 524.14 | 0 | 0 | 0 | 0 | 10/1/2020 | Structures
| CA-Q-524 | 524E94601 | DRILLED SHAFTS, 30" DIAMETER, AS PER PLAN | 40 | Construction | Was the Drilled Shaft's vertical alignment within 1/4 inch per foot of depth? | 524.14 | 0 | 0 | 0 | 0 | 10/1/2020 | Structures
| CA-Q-524 | 524E94601 | DRILLED SHAFTS, 30" DIAMETER, AS PER PLAN | 41 | Construction | Completed Form CA-S-1, Inspection Record for Drilled Shafts? | MOP | 0 | 0 | 0 | 0 | 10/1/2020 | Structures
| CA-Q-524 | 524E94601 | DRILLED SHAFTS, 30" DIAMETER, AS PER PLAN | 42 | Concrete | Re-steel clean, and properly supported before concrete placement? (Photo Documentation Required) | 499 | 0 | 0 | 0 | 0 | 10/1/2020 | Structures
| CA-Q-524 | 524E94601 | DRILLED SHAFTS, 30" DIAMETER, AS PER PLAN | 43 | Concrete | Air temperature, < 85°F and forecast to be below 85°F during placement? | 499 | 0 | 0 | 0 | 0 | 10/1/2020 | Structures
| CA-Q-524 | 524E94601 | DRILLED SHAFTS, 30" DIAMETER, AS PER PLAN | 44 | Concrete | Until discharged in the work, did the concrete temperature not exceed 95°F? | 499 | 0 | 0 | 0 | 0 | 10/1/2020 | Structures
| CA-Q-524 | 524E94601 | DRILLED SHAFTS, 30" DIAMETER, AS PER PLAN | 45 | Concrete | If ambient air temperatures were ≤32° F, were the procedures listed in 511.12 followed? | 499 | 0 | 0 | 0 | 0 | 10/1/2020 | Structures
| CA-Q-524 | 524E94601 | DRILLED SHAFTS, 30" DIAMETER, AS PER PLAN | 46 | Concrete | If ambient air temperatures were ≤32°F, was the concrete placed between 50°F and 70°F? | 499 | 0 | 0 | 0 | 0 | 10/1/2020 | Structures
| CA-Q-524 | 524E94601 | DRILLED SHAFTS, 30" DIAMETER, AS PER PLAN | 47 | Concrete | If ambient air temperatures were ≤32°F, was the material where the concrete was placed heated above 32°F? | 499 | 0 | 0 | 0 | 0 | 10/1/2020 | Structures
| CA-Q-524 | 524E94601 | DRILLED SHAFTS, 30" DIAMETER, AS PER PLAN | 48 | Concrete | If ambient air temperatures were ≤32°F, was the concrete surface temperature maintained between 50 and 100°F for at least 5 days? | 499 | 0 | 0 | 0 | 0 | 10/1/2020 | Structures
| CA-Q-524 | 524E94601 | DRILLED SHAFTS, 30" DIAMETER, AS PER PLAN | 49 | Concrete | Was the concrete placed and consolidated by vibration such that there was no segregation of the aggregate and cementitious material? | 499 | 0 | 0 | 0 | 0 | 10/1/2020 | Structures
| CA-Q-524 | 524E94601 | DRILLED SHAFTS, 30" DIAMETER, AS PER PLAN | 50 | Concrete | Was Air Content checked at point of placement, and within the requirements of Table 499.03-1? | 499 | 0 | 0 | 0 | 0 | 10/1/2020 | Structures
| CA-Q-524 | 524E94601 | DRILLED SHAFTS, 30" DIAMETER, AS PER PLAN | 51 | Concrete | Record slump testing results. Do the slump results meet the requirements of Table 499.03-3? | 499 | 0 | 0 | 0 | 0 | 10/1/2020 | Structures
| CA-Q-524 | 524E94601 | DRILLED SHAFTS, 30" DIAMETER, AS PER PLAN | 52 | Concrete | Were compressive strength cylinders made as specified in 511.04 and 455.03? | 499 | 0 | 0 | 0 | 0 | 10/1/2020 | Structures
| CA-Q-524 | 524E94601 | DRILLED SHAFTS, 30" DIAMETER, AS PER PLAN | 53 | Non-QC/QA Concrete | For Non QC/QA concrete, were the requirements for removing falsework and opening to traffic, as specified for ages of concrete in Table 511.14-1.B, with or without beams followed? | 499 | 0 | 0 | 0 | 0 | 10/1/2020 | Structures
| CA-Q-524 | 524E94601 | DRILLED SHAFTS, 30" DIAMETER, AS PER PLAN | 54 | Non-QC/QA Concrete | For Non- QC/QA Concrete, if air content not within tolerances listed in Table 499.03-1, did department test cores according to 511.21.B? | 499 | 0 | 0 | 0 | 0 | 10/1/2020 | Structures
| CA-Q-524 | 524E94601 | DRILLED SHAFTS, 30" DIAMETER, AS PER PLAN | 55 | Non-QC/QA Concrete | For non- QC/QA Concrete, if compressive strength results less than f'c, were the requirements of 511.20.B followed? | 499 | 0 | 0 | 0 | 0 | 10/1/2020 | Structures
| CA-Q-524 | 524E94601 | DRILLED SHAFTS, 30" DIAMETER, AS PER PLAN | 56 | Finishing | Was concrete finished without water or evaporation retardant being improperly used? | 499 | 0 | 0 | 0 | 0 | 10/1/2020 | Structures
| CA-Q-524 | 524E94601 | DRILLED SHAFTS, 30" DIAMETER, AS PER PLAN | 57 | Finishing | Concrete placed to line and grades as specified in the plans within the tolerances listed in Table 511.07-1? | 499 | 0 | 0 | 0 | 0 | 10/1/2020 | Structures
| CA-Q-524 | 524E94601 | DRILLED SHAFTS, 30" DIAMETER, AS PER PLAN | 58 | Finishing | If construction joints were necessary, were they formed and concrete placed as specified in 511.09? | 499 | 0 | 0 | 0 | 0 | 10/1/2020 | Structures
| CA-Q-524 | 524E94601 | DRILLED SHAFTS, 30" DIAMETER, AS PER PLAN | 59 | Curing | If water curing was used, was burlap kept wet during the required curing period? | 499 | 0 | 0 | 0 | 0 | 10/1/2020 | Structures
| CA-Q-524 | 524E94601 | DRILLED SHAFTS, 30" DIAMETER, AS PER PLAN | 60 | Curing | If membrane curing was used, was it applied immediately after finishing, and was it applied at a rate of at least 1 gallon per 200 sq. ft.? | 499 | 0 | 0 | 0 | 0 | 10/1/2020 | Structures
| CA-Q-524 | 524E94602 | DRILLED SHAFTS, 30" DIAMETER, ABOVE BEDROCK | 1 | Materials / Contractor's Installation Plan | Did Contractor submit installation plan at least 14 days prior constructing drilled shafts? | 524.03 | 0 | 0 | 0 | 0 | 10/1/2020 | Structures
| CA-Q-524 | 524E94602 | DRILLED SHAFTS, 30" DIAMETER, ABOVE BEDROCK | 2 | Materials / Contractor's Installation Plan | Did Contractor’s installation plan include all the required information, such as how they planned to excavate shafts within alignment, clean out the shafts, keep water out, place rebar cages, and place concrete? | 524.03 | 0 | 0 | 0 | 0 | 10/1/2020 | Structures
| CA-Q-524 | 524E94602 | DRILLED SHAFTS, 30" DIAMETER, ABOVE BEDROCK | 3 | Materials / Contractor's Installation Plan | Did Contractor’s installation plan contain a list of proposed equipment to be used such as cranes, drills, augers, bailing buckets, final cleaning equipment, de-sanding equipment, slurry pumps, tremies, concrete pumps, casings? | 524.03 | 0 | 0 | 0 | 0 | 10/1/2020 | Structures
| CA-Q-524 | 524E94602 | DRILLED SHAFTS, 30" DIAMETER, ABOVE BEDROCK | 4 | Materials / Contractor's Installation Plan | Did Contractor’s installation plan include procedures and the proposed equipment required to deal with the possible presence of and subsequent removal of underground obstructions within the hole excavations? | 524.03 | 0 | 0 | 0 | 0 | 10/1/2020 | Structures
| CA-Q-524 | 524E94602 | DRILLED SHAFTS, 30" DIAMETER, ABOVE BEDROCK | 5 | Materials / Contractor's Installation Plan | For wet construction, did Contractor’s installation plan describe how they would remove the casing while not disconnecting or breaking apart the tremie or pump hose and monitor the level of the top of the concrete and the bottom of the pump or tremie hose? | 524.03 | 0 | 0 | 0 | 0 | 10/1/2020 | Structures
| CA-Q-524 | 524E94602 | DRILLED SHAFTS, 30" DIAMETER, ABOVE BEDROCK | 6 | Materials / Contractor's Installation Plan | Did Contractor provide certified test data, mill certifications with proof of domestic origin, for permanent casing per 711.07? | 524.04.D / 524.06 | 0 | 0 | 0 | 0 | 10/1/2020 | Structures
| CA-Q-524 | 524E94602 | DRILLED SHAFTS, 30" DIAMETER, ABOVE BEDROCK | 7 | Materials / Contractor's Installation Plan | Did Contractor use epoxy coated reinforcing steel according to 509, and Class QC 4 for mass concrete , over 7 foot diameter shaft, or QC 5 according to 499? | 499/509.03 | 0 | 0 | 0 | 0 | 10/1/2020 | Structures
| CA-Q-524 | 524E94602 | DRILLED SHAFTS, 30" DIAMETER, ABOVE BEDROCK | 8 | Materials / Contractor's Installation Plan | Does the Concrete Job Mix Formula(JMF) supplied match the Engineer approved JMF? Document the approved JMF. | 499 / 524.02 / 1126 | 0 | 0 | 0 | 0 | 10/1/2020 | Structures
| CA-Q-524 | 524E94602 | DRILLED SHAFTS, 30" DIAMETER, ABOVE BEDROCK | 9 | Materials / Contractor's Installation Plan | For Mass QC 5 Concrete, did Contractor submit a Thermal Control Plan(TCP) at least 10 days before mass concrete placement ? | 511.04 / 524.02 | 0 | 0 | 0 | 0 | 10/1/2020 | Structures
| CA-Q-524 | 524E94602 | DRILLED SHAFTS, 30" DIAMETER, ABOVE BEDROCK | 10 | Materials / Contractor's Installation Plan | For Mass QC 5 Concrete, TCP included procedures and equipment to monitor and control concrete temperature during placement and cure? | 511.04 / 524.02 | 0 | 0 | 0 | 0 | 10/1/2020 | Structures
| CA-Q-524 | 524E94602 | DRILLED SHAFTS, 30" DIAMETER, ABOVE BEDROCK | 11 | Materials / Contractor's Installation Plan | Was reinforcing steel properly stored and kept free of dirt? | 524.09 / 509.03 | 0 | 0 | 0 | 0 | 10/1/2020 | Structures
| CA-Q-524 | 524E94602 | DRILLED SHAFTS, 30" DIAMETER, ABOVE BEDROCK | 12 | Construction | If the excavation included bedrock, was the elevation where bedrock encountered documented for determination of length of drilled shafts above and below the bedrock? | 524.16 | 0 | 0 | 0 | 0 | 10/1/2020 | Structures
| CA-Q-524 | 524E94602 | DRILLED SHAFTS, 30" DIAMETER, ABOVE BEDROCK | 13 | Construction | If obstructions were encountered during the shaft excavation, was the method and time to remove the number and size of the obstructions documented on the CA-S-1 form? | 524.16 | 0 | 0 | 0 | 0 | 10/1/2020 | Structures
| CA-Q-524 | 524E94602 | DRILLED SHAFTS, 30" DIAMETER, ABOVE BEDROCK | 14 | Construction | If the dry method was used, were the sides stable and any flow of water into the excavation less then 12 inches per hour? | 524.04 A | 0 | 0 | 0 | 0 | 10/1/2020 | Structures
| CA-Q-524 | 524E94602 | DRILLED SHAFTS, 30" DIAMETER, ABOVE BEDROCK | 15 | Construction | If wet construction method was used for a shaft which was not socketed into bedrock, was the water or slurry fluid level during the drilling operation, inside the drilled shaft, higher then the static water table? | 524.04 B | 0 | 0 | 0 | 0 | 10/1/2020 | Structures
| CA-Q-524 | 524E94602 | DRILLED SHAFTS, 30" DIAMETER, ABOVE BEDROCK | 16 | Construction | If temporary casing was used, was at least a 5 foot head of concrete maintained above the bottom of the casing as the casing was withdrawn? | 524.04 C | 0 | 0 | 0 | 0 | 10/1/2020 | Structures
| CA-Q-524 | 524E94602 | DRILLED SHAFTS, 30" DIAMETER, ABOVE BEDROCK | 17 | Construction | If temporary casing was used, was the casing extracted at a slow, uniform rate with the pull in line with the shaft, without deforming the reinforcing steel cage? | 524.04 C | 0 | 0 | 0 | 0 | 10/1/2020 | Structures
| CA-Q-524 | 524E94602 | DRILLED SHAFTS, 30" DIAMETER, ABOVE BEDROCK | 18 | Construction | If permanent casing was required, did the contractor excavate material beyond the limits of the casing? | 524.04 D | 0 | 0 | 0 | 0 | 10/1/2020 | Structures
| CA-Q-524 | 524E94602 | DRILLED SHAFTS, 30" DIAMETER, ABOVE BEDROCK | 19 | Construction | If permanent casing was required, did the contractor excavate a pilot hole no larger than one-half the diameter of the shaft ahead of the casing until the casing reaches the desired penetration? | 524.04 D | 0 | 0 | 0 | 0 | 10/1/2020 | Structures
| CA-Q-524 | 524E94602 | DRILLED SHAFTS, 30" DIAMETER, ABOVE BEDROCK | 20 | Construction | If permanent casing was required, did the contractor keep the casing continuous between the elevations shown on the plans? | 524.04 D | 0 | 0 | 0 | 0 | 10/1/2020 | Structures
| CA-Q-524 | 524E94602 | DRILLED SHAFTS, 30" DIAMETER, ABOVE BEDROCK | 21 | Construction | If permanent casing was required, did the contractor pressure grout voids between the shaft excavation and the casing with cement grout, after filling the permanent casing with concrete? | 524.04 D | 0 | 0 | 0 | 0 | 10/1/2020 | Structures
| CA-Q-524 | 524E94602 | DRILLED SHAFTS, 30" DIAMETER, ABOVE BEDROCK | 22 | Construction | If the drilled shaft was in open water, did the contractor keep the casing a minimum of 12 inches above the water? | 524.06 | 0 | 0 | 0 | 0 | 10/1/2020 | Structures
| CA-Q-524 | 524E94602 | DRILLED SHAFTS, 30" DIAMETER, ABOVE BEDROCK | 23 | Construction | If the shaft was a friction type, and if the concrete was not placed the same day that the excavation was completed, did the Contractor protect the excavation with a temporary casing, and redrill the hole at least 6 inches larger in diameter, clean the excavation, and perform slurry test before concreting? | 524.05 | 0 | 0 | 0 | 0 | 10/1/2020 | Structures
| CA-Q-524 | 524E94602 | DRILLED SHAFTS, 30" DIAMETER, ABOVE BEDROCK | 24 | Construction | If a slurry was used, was it sufficient to maintain the stability of the excavation and to allow proper concrete placement? Document type of slurry used. | 524.07 | 0 | 0 | 0 | 0 | 10/1/2020 | Structures
| CA-Q-524 | 524E94602 | DRILLED SHAFTS, 30" DIAMETER, ABOVE BEDROCK | 25 | Construction | If a Polymer slurry was used, did the Contractor use it in a test hole to prove its ability to maintain the stability of the excavation? | 524.07 | 0 | 0 | 0 | 0 | 10/1/2020 | Structures
| CA-Q-524 | 524E94602 | DRILLED SHAFTS, 30" DIAMETER, ABOVE BEDROCK | 26 | Construction | If a mineral slurry was used, did the Contractor perform control tests using suitable apparatus to determine density, viscosity, and pH that conform to the values shown in Table 524.07-1? | 524.07 | 0 | 0 | 0 | 0 | 10/1/2020 | Structures
| CA-Q-524 | 524E94602 | DRILLED SHAFTS, 30" DIAMETER, ABOVE BEDROCK | 27 | Construction | Did the Contractor provide equipment for checking the dimensions and alignment of each shaft excavation? Document the dimensions and alignment and final depth. | 524.08 | 0 | 0 | 0 | 0 | 10/1/2020 | Structures
| CA-Q-524 | 524E94602 | DRILLED SHAFTS, 30" DIAMETER, ABOVE BEDROCK | 28 | Construction | Immediately before placing rebar cage and concrete, did the Contractor check the bottom of the completed drilled shaft excavation for cleanliness and remove all drilling spoils? | 524.08 | 0 | 0 | 0 | 0 | 10/1/2020 | Structures
| CA-Q-524 | 524E94602 | DRILLED SHAFTS, 30" DIAMETER, ABOVE BEDROCK | 29 | Construction | Were spacers attached to the reinforcing cage at quarter points and spaced at intervals not to exceed 5 feet along the length of the cage? | 524.09 | 0 | 0 | 0 | 0 | 10/1/2020 | Structures
| CA-Q-524 | 524E94602 | DRILLED SHAFTS, 30" DIAMETER, ABOVE BEDROCK | 30 | Construction | Were round spacers of the proper size used to maintain the required clearance, ie.3 inches for shaft diameters up to 4 feet and 6 inches for shaft diameters larger than 4 feet ? | 524.09 | 0 | 0 | 0 | 0 | 10/1/2020 | Structures
| CA-Q-524 | 524E94602 | DRILLED SHAFTS, 30" DIAMETER, ABOVE BEDROCK | 31 | Construction | Did the water-cement ratio not exceed 0.44 and if concrete was placed underwater, 10 cement added to the mix? | 524.10. | 0 | 0 | 0 | 0 | 10/1/2020 | Structures
| CA-Q-524 | 524E94602 | DRILLED SHAFTS, 30" DIAMETER, ABOVE BEDROCK | 32 | Construction | If concrete was placed underwater, was it placed in one continuous operation? | 524.10. | 0 | 0 | 0 | 0 | 10/1/2020 | Structures
| CA-Q-524 | 524E94602 | DRILLED SHAFTS, 30" DIAMETER, ABOVE BEDROCK | 33 | Construction | If concrete was placed underwater, was concrete pumped above the top of the shaft to remove contaminated concrete (laitance)? | 524.10. | 0 | 0 | 0 | 0 | 10/1/2020 | Structures
| CA-Q-524 | 524E94602 | DRILLED SHAFTS, 30" DIAMETER, ABOVE BEDROCK | 34 | Construction | If a pump was used to place concrete underwater, was the end of the pump maintained at least 10 feet below the surface of the fresh concrete? | 524.13 | 0 | 0 | 0 | 0 | 10/1/2020 | Structures
| CA-Q-524 | 524E94602 | DRILLED SHAFTS, 30" DIAMETER, ABOVE BEDROCK | 35 | Construction | If a tremie was used to place concrete underwater, was the end of the 10 inch minimum diameter tremie maintained at least 10 feet below the surface of the concrete? | 524.12 | 0 | 0 | 0 | 0 | 10/1/2020 | Structures
| CA-Q-524 | 524E94602 | DRILLED SHAFTS, 30" DIAMETER, ABOVE BEDROCK | 36 | Construction | If a pump or tremie was used to place concrete under water, was the end of the pump or tremie properly plugged when it was placed into the water? | 524.12 / 524.13 | 0 | 0 | 0 | 0 | 10/1/2020 | Structures
| CA-Q-524 | 524E94602 | DRILLED SHAFTS, 30" DIAMETER, ABOVE BEDROCK | 37 | Construction | If drilled shaft hole excavation was dry, did the Contractor use the free fall method with a 3 foot long centering drop chute and not strike the sides of the excavation, casing or rebar cage when placing concrete? | 524.11 | 0 | 0 | 0 | 0 | 10/1/2020 | Structures
| CA-Q-524 | 524E94602 | DRILLED SHAFTS, 30" DIAMETER, ABOVE BEDROCK | 38 | Construction | For shafts supporting single columns, were the drilled shaft within 3 inches of the plan location in the horizontal plane at the plan elevation for the top of the shaft? Document position of shaft. | 524.14 | 0 | 0 | 0 | 0 | 10/1/2020 | Structures
| CA-Q-524 | 524E94602 | DRILLED SHAFTS, 30" DIAMETER, ABOVE BEDROCK | 39 | Construction | For shafts supporting footings, were the drilled shaft within 6 inches of the plan location in the horizontal plane at the plan elevation for the top of the shaft? Document position of shaft. | 524.14 | 0 | 0 | 0 | 0 | 10/1/2020 | Structures
| CA-Q-524 | 524E94602 | DRILLED SHAFTS, 30" DIAMETER, ABOVE BEDROCK | 40 | Construction | Was the Drilled Shaft's vertical alignment within 1/4 inch per foot of depth? | 524.14 | 0 | 0 | 0 | 0 | 10/1/2020 | Structures
| CA-Q-524 | 524E94602 | DRILLED SHAFTS, 30" DIAMETER, ABOVE BEDROCK | 41 | Construction | Completed Form CA-S-1, Inspection Record for Drilled Shafts? | MOP | 0 | 0 | 0 | 0 | 10/1/2020 | Structures
| CA-Q-524 | 524E94602 | DRILLED SHAFTS, 30" DIAMETER, ABOVE BEDROCK | 42 | Concrete | Re-steel clean, and properly supported before concrete placement? (Photo Documentation Required) | 499 | 0 | 0 | 0 | 0 | 10/1/2020 | Structures
| CA-Q-524 | 524E94602 | DRILLED SHAFTS, 30" DIAMETER, ABOVE BEDROCK | 43 | Concrete | Air temperature, < 85°F and forecast to be below 85°F during placement? | 499 | 0 | 0 | 0 | 0 | 10/1/2020 | Structures
| CA-Q-524 | 524E94602 | DRILLED SHAFTS, 30" DIAMETER, ABOVE BEDROCK | 44 | Concrete | Until discharged in the work, did the concrete temperature not exceed 95°F? | 499 | 0 | 0 | 0 | 0 | 10/1/2020 | Structures
| CA-Q-524 | 524E94602 | DRILLED SHAFTS, 30" DIAMETER, ABOVE BEDROCK | 45 | Concrete | If ambient air temperatures were ≤32° F, were the procedures listed in 511.12 followed? | 499 | 0 | 0 | 0 | 0 | 10/1/2020 | Structures
| CA-Q-524 | 524E94602 | DRILLED SHAFTS, 30" DIAMETER, ABOVE BEDROCK | 46 | Concrete | If ambient air temperatures were ≤32°F, was the concrete placed between 50°F and 70°F? | 499 | 0 | 0 | 0 | 0 | 10/1/2020 | Structures
| CA-Q-524 | 524E94602 | DRILLED SHAFTS, 30" DIAMETER, ABOVE BEDROCK | 47 | Concrete | If ambient air temperatures were ≤32°F, was the material where the concrete was placed heated above 32°F? | 499 | 0 | 0 | 0 | 0 | 10/1/2020 | Structures
| CA-Q-524 | 524E94602 | DRILLED SHAFTS, 30" DIAMETER, ABOVE BEDROCK | 48 | Concrete | If ambient air temperatures were ≤32°F, was the concrete surface temperature maintained between 50 and 100°F for at least 5 days? | 499 | 0 | 0 | 0 | 0 | 10/1/2020 | Structures
| CA-Q-524 | 524E94602 | DRILLED SHAFTS, 30" DIAMETER, ABOVE BEDROCK | 49 | Concrete | Was the concrete placed and consolidated by vibration such that there was no segregation of the aggregate and cementitious material? | 499 | 0 | 0 | 0 | 0 | 10/1/2020 | Structures
| CA-Q-524 | 524E94602 | DRILLED SHAFTS, 30" DIAMETER, ABOVE BEDROCK | 50 | Concrete | Was Air Content checked at point of placement, and within the requirements of Table 499.03-1? | 499 | 0 | 0 | 0 | 0 | 10/1/2020 | Structures
| CA-Q-524 | 524E94602 | DRILLED SHAFTS, 30" DIAMETER, ABOVE BEDROCK | 51 | Concrete | Record slump testing results. Do the slump results meet the requirements of Table 499.03-3? | 499 | 0 | 0 | 0 | 0 | 10/1/2020 | Structures
| CA-Q-524 | 524E94602 | DRILLED SHAFTS, 30" DIAMETER, ABOVE BEDROCK | 52 | Concrete | Were compressive strength cylinders made as specified in 511.04 and 455.03? | 499 | 0 | 0 | 0 | 0 | 10/1/2020 | Structures
| CA-Q-524 | 524E94602 | DRILLED SHAFTS, 30" DIAMETER, ABOVE BEDROCK | 53 | Non-QC/QA Concrete | For Non QC/QA concrete, were the requirements for removing falsework and opening to traffic, as specified for ages of concrete in Table 511.14-1.B, with or without beams followed? | 499 | 0 | 0 | 0 | 0 | 10/1/2020 | Structures
| CA-Q-524 | 524E94602 | DRILLED SHAFTS, 30" DIAMETER, ABOVE BEDROCK | 54 | Non-QC/QA Concrete | For Non- QC/QA Concrete, if air content not within tolerances listed in Table 499.03-1, did department test cores according to 511.21.B? | 499 | 0 | 0 | 0 | 0 | 10/1/2020 | Structures
| CA-Q-524 | 524E94602 | DRILLED SHAFTS, 30" DIAMETER, ABOVE BEDROCK | 55 | Non-QC/QA Concrete | For non- QC/QA Concrete, if compressive strength results less than f'c, were the requirements of 511.20.B followed? | 499 | 0 | 0 | 0 | 0 | 10/1/2020 | Structures
| CA-Q-524 | 524E94602 | DRILLED SHAFTS, 30" DIAMETER, ABOVE BEDROCK | 56 | Finishing | Was concrete finished without water or evaporation retardant being improperly used? | 499 | 0 | 0 | 0 | 0 | 10/1/2020 | Structures
| CA-Q-524 | 524E94602 | DRILLED SHAFTS, 30" DIAMETER, ABOVE BEDROCK | 57 | Finishing | Concrete placed to line and grades as specified in the plans within the tolerances listed in Table 511.07-1? | 499 | 0 | 0 | 0 | 0 | 10/1/2020 | Structures
| CA-Q-524 | 524E94602 | DRILLED SHAFTS, 30" DIAMETER, ABOVE BEDROCK | 58 | Finishing | If construction joints were necessary, were they formed and concrete placed as specified in 511.09? | 499 | 0 | 0 | 0 | 0 | 10/1/2020 | Structures
| CA-Q-524 | 524E94602 | DRILLED SHAFTS, 30" DIAMETER, ABOVE BEDROCK | 59 | Curing | If water curing was used, was burlap kept wet during the required curing period? | 499 | 0 | 0 | 0 | 0 | 10/1/2020 | Structures
| CA-Q-524 | 524E94602 | DRILLED SHAFTS, 30" DIAMETER, ABOVE BEDROCK | 60 | Curing | If membrane curing was used, was it applied immediately after finishing, and was it applied at a rate of at least 1 gallon per 200 sq. ft.? | 499 | 0 | 0 | 0 | 0 | 10/1/2020 | Structures
| CA-Q-524 | 524E94603 | DRILLED SHAFTS, 30" DIAMETER, ABOVE BEDROCK, AS PER PLAN | 1 | Materials / Contractor's Installation Plan | Did Contractor submit installation plan at least 14 days prior constructing drilled shafts? | 524.03 | 0 | 0 | 0 | 0 | 10/1/2020 | Structures
| CA-Q-524 | 524E94603 | DRILLED SHAFTS, 30" DIAMETER, ABOVE BEDROCK, AS PER PLAN | 2 | Materials / Contractor's Installation Plan | Did Contractor’s installation plan include all the required information, such as how they planned to excavate shafts within alignment, clean out the shafts, keep water out, place rebar cages, and place concrete? | 524.03 | 0 | 0 | 0 | 0 | 10/1/2020 | Structures
| CA-Q-524 | 524E94603 | DRILLED SHAFTS, 30" DIAMETER, ABOVE BEDROCK, AS PER PLAN | 3 | Materials / Contractor's Installation Plan | Did Contractor’s installation plan contain a list of proposed equipment to be used such as cranes, drills, augers, bailing buckets, final cleaning equipment, de-sanding equipment, slurry pumps, tremies, concrete pumps, casings? | 524.03 | 0 | 0 | 0 | 0 | 10/1/2020 | Structures
| CA-Q-524 | 524E94603 | DRILLED SHAFTS, 30" DIAMETER, ABOVE BEDROCK, AS PER PLAN | 4 | Materials / Contractor's Installation Plan | Did Contractor’s installation plan include procedures and the proposed equipment required to deal with the possible presence of and subsequent removal of underground obstructions within the hole excavations? | 524.03 | 0 | 0 | 0 | 0 | 10/1/2020 | Structures
| CA-Q-524 | 524E94603 | DRILLED SHAFTS, 30" DIAMETER, ABOVE BEDROCK, AS PER PLAN | 5 | Materials / Contractor's Installation Plan | For wet construction, did Contractor’s installation plan describe how they would remove the casing while not disconnecting or breaking apart the tremie or pump hose and monitor the level of the top of the concrete and the bottom of the pump or tremie hose? | 524.03 | 0 | 0 | 0 | 0 | 10/1/2020 | Structures
| CA-Q-524 | 524E94603 | DRILLED SHAFTS, 30" DIAMETER, ABOVE BEDROCK, AS PER PLAN | 6 | Materials / Contractor's Installation Plan | Did Contractor provide certified test data, mill certifications with proof of domestic origin, for permanent casing per 711.07? | 524.04.D / 524.06 | 0 | 0 | 0 | 0 | 10/1/2020 | Structures
| CA-Q-524 | 524E94603 | DRILLED SHAFTS, 30" DIAMETER, ABOVE BEDROCK, AS PER PLAN | 7 | Materials / Contractor's Installation Plan | Did Contractor use epoxy coated reinforcing steel according to 509, and Class QC 4 for mass concrete , over 7 foot diameter shaft, or QC 5 according to 499? | 499/509.03 | 0 | 0 | 0 | 0 | 10/1/2020 | Structures
| CA-Q-524 | 524E94603 | DRILLED SHAFTS, 30" DIAMETER, ABOVE BEDROCK, AS PER PLAN | 8 | Materials / Contractor's Installation Plan | Does the Concrete Job Mix Formula(JMF) supplied match the Engineer approved JMF? Document the approved JMF. | 499 / 524.02 / 1126 | 0 | 0 | 0 | 0 | 10/1/2020 | Structures
| CA-Q-524 | 524E94603 | DRILLED SHAFTS, 30" DIAMETER, ABOVE BEDROCK, AS PER PLAN | 9 | Materials / Contractor's Installation Plan | For Mass QC 5 Concrete, did Contractor submit a Thermal Control Plan(TCP) at least 10 days before mass concrete placement ? | 511.04 / 524.02 | 0 | 0 | 0 | 0 | 10/1/2020 | Structures
| CA-Q-524 | 524E94603 | DRILLED SHAFTS, 30" DIAMETER, ABOVE BEDROCK, AS PER PLAN | 10 | Materials / Contractor's Installation Plan | For Mass QC 5 Concrete, TCP included procedures and equipment to monitor and control concrete temperature during placement and cure? | 511.04 / 524.02 | 0 | 0 | 0 | 0 | 10/1/2020 | Structures
| CA-Q-524 | 524E94603 | DRILLED SHAFTS, 30" DIAMETER, ABOVE BEDROCK, AS PER PLAN | 11 | Materials / Contractor's Installation Plan | Was reinforcing steel properly stored and kept free of dirt? | 524.09 / 509.03 | 0 | 0 | 0 | 0 | 10/1/2020 | Structures
| CA-Q-524 | 524E94603 | DRILLED SHAFTS, 30" DIAMETER, ABOVE BEDROCK, AS PER PLAN | 12 | Construction | If the excavation included bedrock, was the elevation where bedrock encountered documented for determination of length of drilled shafts above and below the bedrock? | 524.16 | 0 | 0 | 0 | 0 | 10/1/2020 | Structures
| CA-Q-524 | 524E94603 | DRILLED SHAFTS, 30" DIAMETER, ABOVE BEDROCK, AS PER PLAN | 13 | Construction | If obstructions were encountered during the shaft excavation, was the method and time to remove the number and size of the obstructions documented on the CA-S-1 form? | 524.16 | 0 | 0 | 0 | 0 | 10/1/2020 | Structures
| CA-Q-524 | 524E94603 | DRILLED SHAFTS, 30" DIAMETER, ABOVE BEDROCK, AS PER PLAN | 14 | Construction | If the dry method was used, were the sides stable and any flow of water into the excavation less then 12 inches per hour? | 524.04 A | 0 | 0 | 0 | 0 | 10/1/2020 | Structures
| CA-Q-524 | 524E94603 | DRILLED SHAFTS, 30" DIAMETER, ABOVE BEDROCK, AS PER PLAN | 15 | Construction | If wet construction method was used for a shaft which was not socketed into bedrock, was the water or slurry fluid level during the drilling operation, inside the drilled shaft, higher then the static water table? | 524.04 B | 0 | 0 | 0 | 0 | 10/1/2020 | Structures
| CA-Q-524 | 524E94603 | DRILLED SHAFTS, 30" DIAMETER, ABOVE BEDROCK, AS PER PLAN | 16 | Construction | If temporary casing was used, was at least a 5 foot head of concrete maintained above the bottom of the casing as the casing was withdrawn? | 524.04 C | 0 | 0 | 0 | 0 | 10/1/2020 | Structures
| CA-Q-524 | 524E94603 | DRILLED SHAFTS, 30" DIAMETER, ABOVE BEDROCK, AS PER PLAN | 17 | Construction | If temporary casing was used, was the casing extracted at a slow, uniform rate with the pull in line with the shaft, without deforming the reinforcing steel cage? | 524.04 C | 0 | 0 | 0 | 0 | 10/1/2020 | Structures
| CA-Q-524 | 524E94603 | DRILLED SHAFTS, 30" DIAMETER, ABOVE BEDROCK, AS PER PLAN | 18 | Construction | If permanent casing was required, did the contractor excavate material beyond the limits of the casing? | 524.04 D | 0 | 0 | 0 | 0 | 10/1/2020 | Structures
| CA-Q-524 | 524E94603 | DRILLED SHAFTS, 30" DIAMETER, ABOVE BEDROCK, AS PER PLAN | 19 | Construction | If permanent casing was required, did the contractor excavate a pilot hole no larger than one-half the diameter of the shaft ahead of the casing until the casing reaches the desired penetration? | 524.04 D | 0 | 0 | 0 | 0 | 10/1/2020 | Structures
| CA-Q-524 | 524E94603 | DRILLED SHAFTS, 30" DIAMETER, ABOVE BEDROCK, AS PER PLAN | 20 | Construction | If permanent casing was required, did the contractor keep the casing continuous between the elevations shown on the plans? | 524.04 D | 0 | 0 | 0 | 0 | 10/1/2020 | Structures
| CA-Q-524 | 524E94603 | DRILLED SHAFTS, 30" DIAMETER, ABOVE BEDROCK, AS PER PLAN | 21 | Construction | If permanent casing was required, did the contractor pressure grout voids between the shaft excavation and the casing with cement grout, after filling the permanent casing with concrete? | 524.04 D | 0 | 0 | 0 | 0 | 10/1/2020 | Structures
| CA-Q-524 | 524E94603 | DRILLED SHAFTS, 30" DIAMETER, ABOVE BEDROCK, AS PER PLAN | 22 | Construction | If the drilled shaft was in open water, did the contractor keep the casing a minimum of 12 inches above the water? | 524.06 | 0 | 0 | 0 | 0 | 10/1/2020 | Structures
| CA-Q-524 | 524E94603 | DRILLED SHAFTS, 30" DIAMETER, ABOVE BEDROCK, AS PER PLAN | 23 | Construction | If the shaft was a friction type, and if the concrete was not placed the same day that the excavation was completed, did the Contractor protect the excavation with a temporary casing, and redrill the hole at least 6 inches larger in diameter, clean the excavation, and perform slurry test before concreting? | 524.05 | 0 | 0 | 0 | 0 | 10/1/2020 | Structures
| CA-Q-524 | 524E94603 | DRILLED SHAFTS, 30" DIAMETER, ABOVE BEDROCK, AS PER PLAN | 24 | Construction | If a slurry was used, was it sufficient to maintain the stability of the excavation and to allow proper concrete placement? Document type of slurry used. | 524.07 | 0 | 0 | 0 | 0 | 10/1/2020 | Structures
| CA-Q-524 | 524E94603 | DRILLED SHAFTS, 30" DIAMETER, ABOVE BEDROCK, AS PER PLAN | 25 | Construction | If a Polymer slurry was used, did the Contractor use it in a test hole to prove its ability to maintain the stability of the excavation? | 524.07 | 0 | 0 | 0 | 0 | 10/1/2020 | Structures
| CA-Q-524 | 524E94603 | DRILLED SHAFTS, 30" DIAMETER, ABOVE BEDROCK, AS PER PLAN | 26 | Construction | If a mineral slurry was used, did the Contractor perform control tests using suitable apparatus to determine density, viscosity, and pH that conform to the values shown in Table 524.07-1? | 524.07 | 0 | 0 | 0 | 0 | 10/1/2020 | Structures
| CA-Q-524 | 524E94603 | DRILLED SHAFTS, 30" DIAMETER, ABOVE BEDROCK, AS PER PLAN | 27 | Construction | Did the Contractor provide equipment for checking the dimensions and alignment of each shaft excavation? Document the dimensions and alignment and final depth. | 524.08 | 0 | 0 | 0 | 0 | 10/1/2020 | Structures
| CA-Q-524 | 524E94603 | DRILLED SHAFTS, 30" DIAMETER, ABOVE BEDROCK, AS PER PLAN | 28 | Construction | Immediately before placing rebar cage and concrete, did the Contractor check the bottom of the completed drilled shaft excavation for cleanliness and remove all drilling spoils? | 524.08 | 0 | 0 | 0 | 0 | 10/1/2020 | Structures
| CA-Q-524 | 524E94603 | DRILLED SHAFTS, 30" DIAMETER, ABOVE BEDROCK, AS PER PLAN | 29 | Construction | Were spacers attached to the reinforcing cage at quarter points and spaced at intervals not to exceed 5 feet along the length of the cage? | 524.09 | 0 | 0 | 0 | 0 | 10/1/2020 | Structures
| CA-Q-524 | 524E94603 | DRILLED SHAFTS, 30" DIAMETER, ABOVE BEDROCK, AS PER PLAN | 30 | Construction | Were round spacers of the proper size used to maintain the required clearance, ie.3 inches for shaft diameters up to 4 feet and 6 inches for shaft diameters larger than 4 feet ? | 524.09 | 0 | 0 | 0 | 0 | 10/1/2020 | Structures
| CA-Q-524 | 524E94603 | DRILLED SHAFTS, 30" DIAMETER, ABOVE BEDROCK, AS PER PLAN | 31 | Construction | Did the water-cement ratio not exceed 0.44 and if concrete was placed underwater, 10 cement added to the mix? | 524.10. | 0 | 0 | 0 | 0 | 10/1/2020 | Structures
| CA-Q-524 | 524E94603 | DRILLED SHAFTS, 30" DIAMETER, ABOVE BEDROCK, AS PER PLAN | 32 | Construction | If concrete was placed underwater, was it placed in one continuous operation? | 524.10. | 0 | 0 | 0 | 0 | 10/1/2020 | Structures
| CA-Q-524 | 524E94603 | DRILLED SHAFTS, 30" DIAMETER, ABOVE BEDROCK, AS PER PLAN | 33 | Construction | If concrete was placed underwater, was concrete pumped above the top of the shaft to remove contaminated concrete (laitance)? | 524.10. | 0 | 0 | 0 | 0 | 10/1/2020 | Structures
| CA-Q-524 | 524E94603 | DRILLED SHAFTS, 30" DIAMETER, ABOVE BEDROCK, AS PER PLAN | 34 | Construction | If a pump was used to place concrete underwater, was the end of the pump maintained at least 10 feet below the surface of the fresh concrete? | 524.13 | 0 | 0 | 0 | 0 | 10/1/2020 | Structures
| CA-Q-524 | 524E94603 | DRILLED SHAFTS, 30" DIAMETER, ABOVE BEDROCK, AS PER PLAN | 35 | Construction | If a tremie was used to place concrete underwater, was the end of the 10 inch minimum diameter tremie maintained at least 10 feet below the surface of the concrete? | 524.12 | 0 | 0 | 0 | 0 | 10/1/2020 | Structures
| CA-Q-524 | 524E94603 | DRILLED SHAFTS, 30" DIAMETER, ABOVE BEDROCK, AS PER PLAN | 36 | Construction | If a pump or tremie was used to place concrete under water, was the end of the pump or tremie properly plugged when it was placed into the water? | 524.12 / 524.13 | 0 | 0 | 0 | 0 | 10/1/2020 | Structures
| CA-Q-524 | 524E94603 | DRILLED SHAFTS, 30" DIAMETER, ABOVE BEDROCK, AS PER PLAN | 37 | Construction | If drilled shaft hole excavation was dry, did the Contractor use the free fall method with a 3 foot long centering drop chute and not strike the sides of the excavation, casing or rebar cage when placing concrete? | 524.11 | 0 | 0 | 0 | 0 | 10/1/2020 | Structures
| CA-Q-524 | 524E94603 | DRILLED SHAFTS, 30" DIAMETER, ABOVE BEDROCK, AS PER PLAN | 38 | Construction | For shafts supporting single columns, were the drilled shaft within 3 inches of the plan location in the horizontal plane at the plan elevation for the top of the shaft? Document position of shaft. | 524.14 | 0 | 0 | 0 | 0 | 10/1/2020 | Structures
| CA-Q-524 | 524E94603 | DRILLED SHAFTS, 30" DIAMETER, ABOVE BEDROCK, AS PER PLAN | 39 | Construction | For shafts supporting footings, were the drilled shaft within 6 inches of the plan location in the horizontal plane at the plan elevation for the top of the shaft? Document position of shaft. | 524.14 | 0 | 0 | 0 | 0 | 10/1/2020 | Structures
| CA-Q-524 | 524E94603 | DRILLED SHAFTS, 30" DIAMETER, ABOVE BEDROCK, AS PER PLAN | 40 | Construction | Was the Drilled Shaft's vertical alignment within 1/4 inch per foot of depth? | 524.14 | 0 | 0 | 0 | 0 | 10/1/2020 | Structures
| CA-Q-524 | 524E94603 | DRILLED SHAFTS, 30" DIAMETER, ABOVE BEDROCK, AS PER PLAN | 41 | Construction | Completed Form CA-S-1, Inspection Record for Drilled Shafts? | MOP | 0 | 0 | 0 | 0 | 10/1/2020 | Structures
| CA-Q-524 | 524E94603 | DRILLED SHAFTS, 30" DIAMETER, ABOVE BEDROCK, AS PER PLAN | 42 | Concrete | Re-steel clean, and properly supported before concrete placement? (Photo Documentation Required) | 499 | 0 | 0 | 0 | 0 | 10/1/2020 | Structures
| CA-Q-524 | 524E94603 | DRILLED SHAFTS, 30" DIAMETER, ABOVE BEDROCK, AS PER PLAN | 43 | Concrete | Air temperature, < 85°F and forecast to be below 85°F during placement? | 499 | 0 | 0 | 0 | 0 | 10/1/2020 | Structures
| CA-Q-524 | 524E94603 | DRILLED SHAFTS, 30" DIAMETER, ABOVE BEDROCK, AS PER PLAN | 44 | Concrete | Until discharged in the work, did the concrete temperature not exceed 95°F? | 499 | 0 | 0 | 0 | 0 | 10/1/2020 | Structures
| CA-Q-524 | 524E94603 | DRILLED SHAFTS, 30" DIAMETER, ABOVE BEDROCK, AS PER PLAN | 45 | Concrete | If ambient air temperatures were ≤32° F, were the procedures listed in 511.12 followed? | 499 | 0 | 0 | 0 | 0 | 10/1/2020 | Structures
| CA-Q-524 | 524E94603 | DRILLED SHAFTS, 30" DIAMETER, ABOVE BEDROCK, AS PER PLAN | 46 | Concrete | If ambient air temperatures were ≤32°F, was the concrete placed between 50°F and 70°F? | 499 | 0 | 0 | 0 | 0 | 10/1/2020 | Structures
| CA-Q-524 | 524E94603 | DRILLED SHAFTS, 30" DIAMETER, ABOVE BEDROCK, AS PER PLAN | 47 | Concrete | If ambient air temperatures were ≤32°F, was the material where the concrete was placed heated above 32°F? | 499 | 0 | 0 | 0 | 0 | 10/1/2020 | Structures
| CA-Q-524 | 524E94603 | DRILLED SHAFTS, 30" DIAMETER, ABOVE BEDROCK, AS PER PLAN | 48 | Concrete | If ambient air temperatures were ≤32°F, was the concrete surface temperature maintained between 50 and 100°F for at least 5 days? | 499 | 0 | 0 | 0 | 0 | 10/1/2020 | Structures
| CA-Q-524 | 524E94603 | DRILLED SHAFTS, 30" DIAMETER, ABOVE BEDROCK, AS PER PLAN | 49 | Concrete | Was the concrete placed and consolidated by vibration such that there was no segregation of the aggregate and cementitious material? | 499 | 0 | 0 | 0 | 0 | 10/1/2020 | Structures
| CA-Q-524 | 524E94603 | DRILLED SHAFTS, 30" DIAMETER, ABOVE BEDROCK, AS PER PLAN | 50 | Concrete | Was Air Content checked at point of placement, and within the requirements of Table 499.03-1? | 499 | 0 | 0 | 0 | 0 | 10/1/2020 | Structures
| CA-Q-524 | 524E94603 | DRILLED SHAFTS, 30" DIAMETER, ABOVE BEDROCK, AS PER PLAN | 51 | Concrete | Record slump testing results. Do the slump results meet the requirements of Table 499.03-3? | 499 | 0 | 0 | 0 | 0 | 10/1/2020 | Structures
| CA-Q-524 | 524E94603 | DRILLED SHAFTS, 30" DIAMETER, ABOVE BEDROCK, AS PER PLAN | 52 | Concrete | Were compressive strength cylinders made as specified in 511.04 and 455.03? | 499 | 0 | 0 | 0 | 0 | 10/1/2020 | Structures
| CA-Q-524 | 524E94603 | DRILLED SHAFTS, 30" DIAMETER, ABOVE BEDROCK, AS PER PLAN | 53 | Non-QC/QA Concrete | For Non QC/QA concrete, were the requirements for removing falsework and opening to traffic, as specified for ages of concrete in Table 511.14-1.B, with or without beams followed? | 499 | 0 | 0 | 0 | 0 | 10/1/2020 | Structures
| CA-Q-524 | 524E94603 | DRILLED SHAFTS, 30" DIAMETER, ABOVE BEDROCK, AS PER PLAN | 54 | Non-QC/QA Concrete | For Non- QC/QA Concrete, if air content not within tolerances listed in Table 499.03-1, did department test cores according to 511.21.B? | 499 | 0 | 0 | 0 | 0 | 10/1/2020 | Structures
| CA-Q-524 | 524E94603 | DRILLED SHAFTS, 30" DIAMETER, ABOVE BEDROCK, AS PER PLAN | 55 | Non-QC/QA Concrete | For non- QC/QA Concrete, if compressive strength results less than f'c, were the requirements of 511.20.B followed? | 499 | 0 | 0 | 0 | 0 | 10/1/2020 | Structures
| CA-Q-524 | 524E94603 | DRILLED SHAFTS, 30" DIAMETER, ABOVE BEDROCK, AS PER PLAN | 56 | Finishing | Was concrete finished without water or evaporation retardant being improperly used? | 499 | 0 | 0 | 0 | 0 | 10/1/2020 | Structures
| CA-Q-524 | 524E94603 | DRILLED SHAFTS, 30" DIAMETER, ABOVE BEDROCK, AS PER PLAN | 57 | Finishing | Concrete placed to line and grades as specified in the plans within the tolerances listed in Table 511.07-1? | 499 | 0 | 0 | 0 | 0 | 10/1/2020 | Structures
| CA-Q-524 | 524E94603 | DRILLED SHAFTS, 30" DIAMETER, ABOVE BEDROCK, AS PER PLAN | 58 | Finishing | If construction joints were necessary, were they formed and concrete placed as specified in 511.09? | 499 | 0 | 0 | 0 | 0 | 10/1/2020 | Structures
| CA-Q-524 | 524E94603 | DRILLED SHAFTS, 30" DIAMETER, ABOVE BEDROCK, AS PER PLAN | 59 | Curing | If water curing was used, was burlap kept wet during the required curing period? | 499 | 0 | 0 | 0 | 0 | 10/1/2020 | Structures
| CA-Q-524 | 524E94603 | DRILLED SHAFTS, 30" DIAMETER, ABOVE BEDROCK, AS PER PLAN | 60 | Curing | If membrane curing was used, was it applied immediately after finishing, and was it applied at a rate of at least 1 gallon per 200 sq. ft.? | 499 | 0 | 0 | 0 | 0 | 10/1/2020 | Structures
| CA-Q-524 | 524E94604 | DRILLED SHAFTS, 30" DIAMETER, INTO BEDROCK | 1 | Materials / Contractor's Installation Plan | Did Contractor submit installation plan at least 14 days prior constructing drilled shafts? | 524.03 | 0 | 0 | 0 | 0 | 10/1/2020 | Structures
| CA-Q-524 | 524E94604 | DRILLED SHAFTS, 30" DIAMETER, INTO BEDROCK | 2 | Materials / Contractor's Installation Plan | Did Contractor’s installation plan include all the required information, such as how they planned to excavate shafts within alignment, clean out the shafts, keep water out, place rebar cages, and place concrete? | 524.03 | 0 | 0 | 0 | 0 | 10/1/2020 | Structures
| CA-Q-524 | 524E94604 | DRILLED SHAFTS, 30" DIAMETER, INTO BEDROCK | 3 | Materials / Contractor's Installation Plan | Did Contractor’s installation plan contain a list of proposed equipment to be used such as cranes, drills, augers, bailing buckets, final cleaning equipment, de-sanding equipment, slurry pumps, tremies, concrete pumps, casings? | 524.03 | 0 | 0 | 0 | 0 | 10/1/2020 | Structures
| CA-Q-524 | 524E94604 | DRILLED SHAFTS, 30" DIAMETER, INTO BEDROCK | 4 | Materials / Contractor's Installation Plan | Did Contractor’s installation plan include procedures and the proposed equipment required to deal with the possible presence of and subsequent removal of underground obstructions within the hole excavations? | 524.03 | 0 | 0 | 0 | 0 | 10/1/2020 | Structures
| CA-Q-524 | 524E94604 | DRILLED SHAFTS, 30" DIAMETER, INTO BEDROCK | 5 | Materials / Contractor's Installation Plan | For wet construction, did Contractor’s installation plan describe how they would remove the casing while not disconnecting or breaking apart the tremie or pump hose and monitor the level of the top of the concrete and the bottom of the pump or tremie hose? | 524.03 | 0 | 0 | 0 | 0 | 10/1/2020 | Structures
| CA-Q-524 | 524E94604 | DRILLED SHAFTS, 30" DIAMETER, INTO BEDROCK | 6 | Materials / Contractor's Installation Plan | Did Contractor provide certified test data, mill certifications with proof of domestic origin, for permanent casing per 711.07? | 524.04.D / 524.06 | 0 | 0 | 0 | 0 | 10/1/2020 | Structures
| CA-Q-524 | 524E94604 | DRILLED SHAFTS, 30" DIAMETER, INTO BEDROCK | 7 | Materials / Contractor's Installation Plan | Did Contractor use epoxy coated reinforcing steel according to 509, and Class QC 4 for mass concrete , over 7 foot diameter shaft, or QC 5 according to 499? | 499/509.03 | 0 | 0 | 0 | 0 | 10/1/2020 | Structures
| CA-Q-524 | 524E94604 | DRILLED SHAFTS, 30" DIAMETER, INTO BEDROCK | 8 | Materials / Contractor's Installation Plan | Does the Concrete Job Mix Formula(JMF) supplied match the Engineer approved JMF? Document the approved JMF. | 499 / 524.02 / 1126 | 0 | 0 | 0 | 0 | 10/1/2020 | Structures
| CA-Q-524 | 524E94604 | DRILLED SHAFTS, 30" DIAMETER, INTO BEDROCK | 9 | Materials / Contractor's Installation Plan | For Mass QC 5 Concrete, did Contractor submit a Thermal Control Plan(TCP) at least 10 days before mass concrete placement ? | 511.04 / 524.02 | 0 | 0 | 0 | 0 | 10/1/2020 | Structures
| CA-Q-524 | 524E94604 | DRILLED SHAFTS, 30" DIAMETER, INTO BEDROCK | 10 | Materials / Contractor's Installation Plan | For Mass QC 5 Concrete, TCP included procedures and equipment to monitor and control concrete temperature during placement and cure? | 511.04 / 524.02 | 0 | 0 | 0 | 0 | 10/1/2020 | Structures
| CA-Q-524 | 524E94604 | DRILLED SHAFTS, 30" DIAMETER, INTO BEDROCK | 11 | Materials / Contractor's Installation Plan | Was reinforcing steel properly stored and kept free of dirt? | 524.09 / 509.03 | 0 | 0 | 0 | 0 | 10/1/2020 | Structures
| CA-Q-524 | 524E94604 | DRILLED SHAFTS, 30" DIAMETER, INTO BEDROCK | 12 | Construction | If the excavation included bedrock, was the elevation where bedrock encountered documented for determination of length of drilled shafts above and below the bedrock? | 524.16 | 0 | 0 | 0 | 0 | 10/1/2020 | Structures
| CA-Q-524 | 524E94604 | DRILLED SHAFTS, 30" DIAMETER, INTO BEDROCK | 13 | Construction | If obstructions were encountered during the shaft excavation, was the method and time to remove the number and size of the obstructions documented on the CA-S-1 form? | 524.16 | 0 | 0 | 0 | 0 | 10/1/2020 | Structures
| CA-Q-524 | 524E94604 | DRILLED SHAFTS, 30" DIAMETER, INTO BEDROCK | 14 | Construction | If the dry method was used, were the sides stable and any flow of water into the excavation less then 12 inches per hour? | 524.04 A | 0 | 0 | 0 | 0 | 10/1/2020 | Structures
| CA-Q-524 | 524E94604 | DRILLED SHAFTS, 30" DIAMETER, INTO BEDROCK | 15 | Construction | If wet construction method was used for a shaft which was not socketed into bedrock, was the water or slurry fluid level during the drilling operation, inside the drilled shaft, higher then the static water table? | 524.04 B | 0 | 0 | 0 | 0 | 10/1/2020 | Structures
| CA-Q-524 | 524E94604 | DRILLED SHAFTS, 30" DIAMETER, INTO BEDROCK | 16 | Construction | If temporary casing was used, was at least a 5 foot head of concrete maintained above the bottom of the casing as the casing was withdrawn? | 524.04 C | 0 | 0 | 0 | 0 | 10/1/2020 | Structures
| CA-Q-524 | 524E94604 | DRILLED SHAFTS, 30" DIAMETER, INTO BEDROCK | 17 | Construction | If temporary casing was used, was the casing extracted at a slow, uniform rate with the pull in line with the shaft, without deforming the reinforcing steel cage? | 524.04 C | 0 | 0 | 0 | 0 | 10/1/2020 | Structures
| CA-Q-524 | 524E94604 | DRILLED SHAFTS, 30" DIAMETER, INTO BEDROCK | 18 | Construction | If permanent casing was required, did the contractor excavate material beyond the limits of the casing? | 524.04 D | 0 | 0 | 0 | 0 | 10/1/2020 | Structures
| CA-Q-524 | 524E94604 | DRILLED SHAFTS, 30" DIAMETER, INTO BEDROCK | 19 | Construction | If permanent casing was required, did the contractor excavate a pilot hole no larger than one-half the diameter of the shaft ahead of the casing until the casing reaches the desired penetration? | 524.04 D | 0 | 0 | 0 | 0 | 10/1/2020 | Structures
| CA-Q-524 | 524E94604 | DRILLED SHAFTS, 30" DIAMETER, INTO BEDROCK | 20 | Construction | If permanent casing was required, did the contractor keep the casing continuous between the elevations shown on the plans? | 524.04 D | 0 | 0 | 0 | 0 | 10/1/2020 | Structures
| CA-Q-524 | 524E94604 | DRILLED SHAFTS, 30" DIAMETER, INTO BEDROCK | 21 | Construction | If permanent casing was required, did the contractor pressure grout voids between the shaft excavation and the casing with cement grout, after filling the permanent casing with concrete? | 524.04 D | 0 | 0 | 0 | 0 | 10/1/2020 | Structures
| CA-Q-524 | 524E94604 | DRILLED SHAFTS, 30" DIAMETER, INTO BEDROCK | 22 | Construction | If the drilled shaft was in open water, did the contractor keep the casing a minimum of 12 inches above the water? | 524.06 | 0 | 0 | 0 | 0 | 10/1/2020 | Structures
| CA-Q-524 | 524E94604 | DRILLED SHAFTS, 30" DIAMETER, INTO BEDROCK | 23 | Construction | If the shaft was a friction type, and if the concrete was not placed the same day that the excavation was completed, did the Contractor protect the excavation with a temporary casing, and redrill the hole at least 6 inches larger in diameter, clean the excavation, and perform slurry test before concreting? | 524.05 | 0 | 0 | 0 | 0 | 10/1/2020 | Structures
| CA-Q-524 | 524E94604 | DRILLED SHAFTS, 30" DIAMETER, INTO BEDROCK | 24 | Construction | If a slurry was used, was it sufficient to maintain the stability of the excavation and to allow proper concrete placement? Document type of slurry used. | 524.07 | 0 | 0 | 0 | 0 | 10/1/2020 | Structures
| CA-Q-524 | 524E94604 | DRILLED SHAFTS, 30" DIAMETER, INTO BEDROCK | 25 | Construction | If a Polymer slurry was used, did the Contractor use it in a test hole to prove its ability to maintain the stability of the excavation? | 524.07 | 0 | 0 | 0 | 0 | 10/1/2020 | Structures
| CA-Q-524 | 524E94604 | DRILLED SHAFTS, 30" DIAMETER, INTO BEDROCK | 26 | Construction | If a mineral slurry was used, did the Contractor perform control tests using suitable apparatus to determine density, viscosity, and pH that conform to the values shown in Table 524.07-1? | 524.07 | 0 | 0 | 0 | 0 | 10/1/2020 | Structures
| CA-Q-524 | 524E94604 | DRILLED SHAFTS, 30" DIAMETER, INTO BEDROCK | 27 | Construction | Did the Contractor provide equipment for checking the dimensions and alignment of each shaft excavation? Document the dimensions and alignment and final depth. | 524.08 | 0 | 0 | 0 | 0 | 10/1/2020 | Structures
| CA-Q-524 | 524E94604 | DRILLED SHAFTS, 30" DIAMETER, INTO BEDROCK | 28 | Construction | Immediately before placing rebar cage and concrete, did the Contractor check the bottom of the completed drilled shaft excavation for cleanliness and remove all drilling spoils? | 524.08 | 0 | 0 | 0 | 0 | 10/1/2020 | Structures
| CA-Q-524 | 524E94604 | DRILLED SHAFTS, 30" DIAMETER, INTO BEDROCK | 29 | Construction | Were spacers attached to the reinforcing cage at quarter points and spaced at intervals not to exceed 5 feet along the length of the cage? | 524.09 | 0 | 0 | 0 | 0 | 10/1/2020 | Structures
| CA-Q-524 | 524E94604 | DRILLED SHAFTS, 30" DIAMETER, INTO BEDROCK | 30 | Construction | Were round spacers of the proper size used to maintain the required clearance, ie.3 inches for shaft diameters up to 4 feet and 6 inches for shaft diameters larger than 4 feet ? | 524.09 | 0 | 0 | 0 | 0 | 10/1/2020 | Structures
| CA-Q-524 | 524E94604 | DRILLED SHAFTS, 30" DIAMETER, INTO BEDROCK | 31 | Construction | Did the water-cement ratio not exceed 0.44 and if concrete was placed underwater, 10 cement added to the mix? | 524.10. | 0 | 0 | 0 | 0 | 10/1/2020 | Structures
| CA-Q-524 | 524E94604 | DRILLED SHAFTS, 30" DIAMETER, INTO BEDROCK | 32 | Construction | If concrete was placed underwater, was it placed in one continuous operation? | 524.10. | 0 | 0 | 0 | 0 | 10/1/2020 | Structures
| CA-Q-524 | 524E94604 | DRILLED SHAFTS, 30" DIAMETER, INTO BEDROCK | 33 | Construction | If concrete was placed underwater, was concrete pumped above the top of the shaft to remove contaminated concrete (laitance)? | 524.10. | 0 | 0 | 0 | 0 | 10/1/2020 | Structures
| CA-Q-524 | 524E94604 | DRILLED SHAFTS, 30" DIAMETER, INTO BEDROCK | 34 | Construction | If a pump was used to place concrete underwater, was the end of the pump maintained at least 10 feet below the surface of the fresh concrete? | 524.13 | 0 | 0 | 0 | 0 | 10/1/2020 | Structures
| CA-Q-524 | 524E94604 | DRILLED SHAFTS, 30" DIAMETER, INTO BEDROCK | 35 | Construction | If a tremie was used to place concrete underwater, was the end of the 10 inch minimum diameter tremie maintained at least 10 feet below the surface of the concrete? | 524.12 | 0 | 0 | 0 | 0 | 10/1/2020 | Structures
| CA-Q-524 | 524E94604 | DRILLED SHAFTS, 30" DIAMETER, INTO BEDROCK | 36 | Construction | If a pump or tremie was used to place concrete under water, was the end of the pump or tremie properly plugged when it was placed into the water? | 524.12 / 524.13 | 0 | 0 | 0 | 0 | 10/1/2020 | Structures
| CA-Q-524 | 524E94604 | DRILLED SHAFTS, 30" DIAMETER, INTO BEDROCK | 37 | Construction | If drilled shaft hole excavation was dry, did the Contractor use the free fall method with a 3 foot long centering drop chute and not strike the sides of the excavation, casing or rebar cage when placing concrete? | 524.11 | 0 | 0 | 0 | 0 | 10/1/2020 | Structures
| CA-Q-524 | 524E94604 | DRILLED SHAFTS, 30" DIAMETER, INTO BEDROCK | 38 | Construction | For shafts supporting single columns, were the drilled shaft within 3 inches of the plan location in the horizontal plane at the plan elevation for the top of the shaft? Document position of shaft. | 524.14 | 0 | 0 | 0 | 0 | 10/1/2020 | Structures
| CA-Q-524 | 524E94604 | DRILLED SHAFTS, 30" DIAMETER, INTO BEDROCK | 39 | Construction | For shafts supporting footings, were the drilled shaft within 6 inches of the plan location in the horizontal plane at the plan elevation for the top of the shaft? Document position of shaft. | 524.14 | 0 | 0 | 0 | 0 | 10/1/2020 | Structures
| CA-Q-524 | 524E94604 | DRILLED SHAFTS, 30" DIAMETER, INTO BEDROCK | 40 | Construction | Was the Drilled Shaft's vertical alignment within 1/4 inch per foot of depth? | 524.14 | 0 | 0 | 0 | 0 | 10/1/2020 | Structures
| CA-Q-524 | 524E94604 | DRILLED SHAFTS, 30" DIAMETER, INTO BEDROCK | 41 | Construction | Completed Form CA-S-1, Inspection Record for Drilled Shafts? | MOP | 0 | 0 | 0 | 0 | 10/1/2020 | Structures
| CA-Q-524 | 524E94604 | DRILLED SHAFTS, 30" DIAMETER, INTO BEDROCK | 42 | Concrete | Re-steel clean, and properly supported before concrete placement? (Photo Documentation Required) | 499 | 0 | 0 | 0 | 0 | 10/1/2020 | Structures
| CA-Q-524 | 524E94604 | DRILLED SHAFTS, 30" DIAMETER, INTO BEDROCK | 43 | Concrete | Air temperature, < 85°F and forecast to be below 85°F during placement? | 499 | 0 | 0 | 0 | 0 | 10/1/2020 | Structures
| CA-Q-524 | 524E94604 | DRILLED SHAFTS, 30" DIAMETER, INTO BEDROCK | 44 | Concrete | Until discharged in the work, did the concrete temperature not exceed 95°F? | 499 | 0 | 0 | 0 | 0 | 10/1/2020 | Structures
| CA-Q-524 | 524E94604 | DRILLED SHAFTS, 30" DIAMETER, INTO BEDROCK | 45 | Concrete | If ambient air temperatures were ≤32° F, were the procedures listed in 511.12 followed? | 499 | 0 | 0 | 0 | 0 | 10/1/2020 | Structures
| CA-Q-524 | 524E94604 | DRILLED SHAFTS, 30" DIAMETER, INTO BEDROCK | 46 | Concrete | If ambient air temperatures were ≤32°F, was the concrete placed between 50°F and 70°F? | 499 | 0 | 0 | 0 | 0 | 10/1/2020 | Structures
| CA-Q-524 | 524E94604 | DRILLED SHAFTS, 30" DIAMETER, INTO BEDROCK | 47 | Concrete | If ambient air temperatures were ≤32°F, was the material where the concrete was placed heated above 32°F? | 499 | 0 | 0 | 0 | 0 | 10/1/2020 | Structures
| CA-Q-524 | 524E94604 | DRILLED SHAFTS, 30" DIAMETER, INTO BEDROCK | 48 | Concrete | If ambient air temperatures were ≤32°F, was the concrete surface temperature maintained between 50 and 100°F for at least 5 days? | 499 | 0 | 0 | 0 | 0 | 10/1/2020 | Structures
| CA-Q-524 | 524E94604 | DRILLED SHAFTS, 30" DIAMETER, INTO BEDROCK | 49 | Concrete | Was the concrete placed and consolidated by vibration such that there was no segregation of the aggregate and cementitious material? | 499 | 0 | 0 | 0 | 0 | 10/1/2020 | Structures
| CA-Q-524 | 524E94604 | DRILLED SHAFTS, 30" DIAMETER, INTO BEDROCK | 50 | Concrete | Was Air Content checked at point of placement, and within the requirements of Table 499.03-1? | 499 | 0 | 0 | 0 | 0 | 10/1/2020 | Structures
| CA-Q-524 | 524E94604 | DRILLED SHAFTS, 30" DIAMETER, INTO BEDROCK | 51 | Concrete | Record slump testing results. Do the slump results meet the requirements of Table 499.03-3? | 499 | 0 | 0 | 0 | 0 | 10/1/2020 | Structures
| CA-Q-524 | 524E94604 | DRILLED SHAFTS, 30" DIAMETER, INTO BEDROCK | 52 | Concrete | Were compressive strength cylinders made as specified in 511.04 and 455.03? | 499 | 0 | 0 | 0 | 0 | 10/1/2020 | Structures
| CA-Q-524 | 524E94604 | DRILLED SHAFTS, 30" DIAMETER, INTO BEDROCK | 53 | Non-QC/QA Concrete | For Non QC/QA concrete, were the requirements for removing falsework and opening to traffic, as specified for ages of concrete in Table 511.14-1.B, with or without beams followed? | 499 | 0 | 0 | 0 | 0 | 10/1/2020 | Structures
| CA-Q-524 | 524E94604 | DRILLED SHAFTS, 30" DIAMETER, INTO BEDROCK | 54 | Non-QC/QA Concrete | For Non- QC/QA Concrete, if air content not within tolerances listed in Table 499.03-1, did department test cores according to 511.21.B? | 499 | 0 | 0 | 0 | 0 | 10/1/2020 | Structures
| CA-Q-524 | 524E94604 | DRILLED SHAFTS, 30" DIAMETER, INTO BEDROCK | 55 | Non-QC/QA Concrete | For non- QC/QA Concrete, if compressive strength results less than f'c, were the requirements of 511.20.B followed? | 499 | 0 | 0 | 0 | 0 | 10/1/2020 | Structures
| CA-Q-524 | 524E94604 | DRILLED SHAFTS, 30" DIAMETER, INTO BEDROCK | 56 | Finishing | Was concrete finished without water or evaporation retardant being improperly used? | 499 | 0 | 0 | 0 | 0 | 10/1/2020 | Structures
| CA-Q-524 | 524E94604 | DRILLED SHAFTS, 30" DIAMETER, INTO BEDROCK | 57 | Finishing | Concrete placed to line and grades as specified in the plans within the tolerances listed in Table 511.07-1? | 499 | 0 | 0 | 0 | 0 | 10/1/2020 | Structures
| CA-Q-524 | 524E94604 | DRILLED SHAFTS, 30" DIAMETER, INTO BEDROCK | 58 | Finishing | If construction joints were necessary, were they formed and concrete placed as specified in 511.09? | 499 | 0 | 0 | 0 | 0 | 10/1/2020 | Structures
| CA-Q-524 | 524E94604 | DRILLED SHAFTS, 30" DIAMETER, INTO BEDROCK | 59 | Curing | If water curing was used, was burlap kept wet during the required curing period? | 499 | 0 | 0 | 0 | 0 | 10/1/2020 | Structures
| CA-Q-524 | 524E94604 | DRILLED SHAFTS, 30" DIAMETER, INTO BEDROCK | 60 | Curing | If membrane curing was used, was it applied immediately after finishing, and was it applied at a rate of at least 1 gallon per 200 sq. ft.? | 499 | 0 | 0 | 0 | 0 | 10/1/2020 | Structures
| CA-Q-524 | 524E94605 | DRILLED SHAFTS, 30" DIAMETER INTO BEDROCK, AS PER PLAN | 1 | Materials / Contractor's Installation Plan | Did Contractor submit installation plan at least 14 days prior constructing drilled shafts? | 524.03 | 0 | 0 | 0 | 0 | 10/1/2020 | Structures
| CA-Q-524 | 524E94605 | DRILLED SHAFTS, 30" DIAMETER INTO BEDROCK, AS PER PLAN | 2 | Materials / Contractor's Installation Plan | Did Contractor’s installation plan include all the required information, such as how they planned to excavate shafts within alignment, clean out the shafts, keep water out, place rebar cages, and place concrete? | 524.03 | 0 | 0 | 0 | 0 | 10/1/2020 | Structures
| CA-Q-524 | 524E94605 | DRILLED SHAFTS, 30" DIAMETER INTO BEDROCK, AS PER PLAN | 3 | Materials / Contractor's Installation Plan | Did Contractor’s installation plan contain a list of proposed equipment to be used such as cranes, drills, augers, bailing buckets, final cleaning equipment, de-sanding equipment, slurry pumps, tremies, concrete pumps, casings? | 524.03 | 0 | 0 | 0 | 0 | 10/1/2020 | Structures
| CA-Q-524 | 524E94605 | DRILLED SHAFTS, 30" DIAMETER INTO BEDROCK, AS PER PLAN | 4 | Materials / Contractor's Installation Plan | Did Contractor’s installation plan include procedures and the proposed equipment required to deal with the possible presence of and subsequent removal of underground obstructions within the hole excavations? | 524.03 | 0 | 0 | 0 | 0 | 10/1/2020 | Structures
| CA-Q-524 | 524E94605 | DRILLED SHAFTS, 30" DIAMETER INTO BEDROCK, AS PER PLAN | 5 | Materials / Contractor's Installation Plan | For wet construction, did Contractor’s installation plan describe how they would remove the casing while not disconnecting or breaking apart the tremie or pump hose and monitor the level of the top of the concrete and the bottom of the pump or tremie hose? | 524.03 | 0 | 0 | 0 | 0 | 10/1/2020 | Structures
| CA-Q-524 | 524E94605 | DRILLED SHAFTS, 30" DIAMETER INTO BEDROCK, AS PER PLAN | 6 | Materials / Contractor's Installation Plan | Did Contractor provide certified test data, mill certifications with proof of domestic origin, for permanent casing per 711.07? | 524.04.D / 524.06 | 0 | 0 | 0 | 0 | 10/1/2020 | Structures
| CA-Q-524 | 524E94605 | DRILLED SHAFTS, 30" DIAMETER INTO BEDROCK, AS PER PLAN | 7 | Materials / Contractor's Installation Plan | Did Contractor use epoxy coated reinforcing steel according to 509, and Class QC 4 for mass concrete , over 7 foot diameter shaft, or QC 5 according to 499? | 499/509.03 | 0 | 0 | 0 | 0 | 10/1/2020 | Structures
| CA-Q-524 | 524E94605 | DRILLED SHAFTS, 30" DIAMETER INTO BEDROCK, AS PER PLAN | 8 | Materials / Contractor's Installation Plan | Does the Concrete Job Mix Formula(JMF) supplied match the Engineer approved JMF? Document the approved JMF. | 499 / 524.02 / 1126 | 0 | 0 | 0 | 0 | 10/1/2020 | Structures
| CA-Q-524 | 524E94605 | DRILLED SHAFTS, 30" DIAMETER INTO BEDROCK, AS PER PLAN | 9 | Materials / Contractor's Installation Plan | For Mass QC 5 Concrete, did Contractor submit a Thermal Control Plan(TCP) at least 10 days before mass concrete placement ? | 511.04 / 524.02 | 0 | 0 | 0 | 0 | 10/1/2020 | Structures
| CA-Q-524 | 524E94605 | DRILLED SHAFTS, 30" DIAMETER INTO BEDROCK, AS PER PLAN | 10 | Materials / Contractor's Installation Plan | For Mass QC 5 Concrete, TCP included procedures and equipment to monitor and control concrete temperature during placement and cure? | 511.04 / 524.02 | 0 | 0 | 0 | 0 | 10/1/2020 | Structures
| CA-Q-524 | 524E94605 | DRILLED SHAFTS, 30" DIAMETER INTO BEDROCK, AS PER PLAN | 11 | Materials / Contractor's Installation Plan | Was reinforcing steel properly stored and kept free of dirt? | 524.09 / 509.03 | 0 | 0 | 0 | 0 | 10/1/2020 | Structures
| CA-Q-524 | 524E94605 | DRILLED SHAFTS, 30" DIAMETER INTO BEDROCK, AS PER PLAN | 12 | Construction | If the excavation included bedrock, was the elevation where bedrock encountered documented for determination of length of drilled shafts above and below the bedrock? | 524.16 | 0 | 0 | 0 | 0 | 10/1/2020 | Structures
| CA-Q-524 | 524E94605 | DRILLED SHAFTS, 30" DIAMETER INTO BEDROCK, AS PER PLAN | 13 | Construction | If obstructions were encountered during the shaft excavation, was the method and time to remove the number and size of the obstructions documented on the CA-S-1 form? | 524.16 | 0 | 0 | 0 | 0 | 10/1/2020 | Structures
| CA-Q-524 | 524E94605 | DRILLED SHAFTS, 30" DIAMETER INTO BEDROCK, AS PER PLAN | 14 | Construction | If the dry method was used, were the sides stable and any flow of water into the excavation less then 12 inches per hour? | 524.04 A | 0 | 0 | 0 | 0 | 10/1/2020 | Structures
| CA-Q-524 | 524E94605 | DRILLED SHAFTS, 30" DIAMETER INTO BEDROCK, AS PER PLAN | 15 | Construction | If wet construction method was used for a shaft which was not socketed into bedrock, was the water or slurry fluid level during the drilling operation, inside the drilled shaft, higher then the static water table? | 524.04 B | 0 | 0 | 0 | 0 | 10/1/2020 | Structures
| CA-Q-524 | 524E94605 | DRILLED SHAFTS, 30" DIAMETER INTO BEDROCK, AS PER PLAN | 16 | Construction | If temporary casing was used, was at least a 5 foot head of concrete maintained above the bottom of the casing as the casing was withdrawn? | 524.04 C | 0 | 0 | 0 | 0 | 10/1/2020 | Structures
| CA-Q-524 | 524E94605 | DRILLED SHAFTS, 30" DIAMETER INTO BEDROCK, AS PER PLAN | 17 | Construction | If temporary casing was used, was the casing extracted at a slow, uniform rate with the pull in line with the shaft, without deforming the reinforcing steel cage? | 524.04 C | 0 | 0 | 0 | 0 | 10/1/2020 | Structures
| CA-Q-524 | 524E94605 | DRILLED SHAFTS, 30" DIAMETER INTO BEDROCK, AS PER PLAN | 18 | Construction | If permanent casing was required, did the contractor excavate material beyond the limits of the casing? | 524.04 D | 0 | 0 | 0 | 0 | 10/1/2020 | Structures
| CA-Q-524 | 524E94605 | DRILLED SHAFTS, 30" DIAMETER INTO BEDROCK, AS PER PLAN | 19 | Construction | If permanent casing was required, did the contractor excavate a pilot hole no larger than one-half the diameter of the shaft ahead of the casing until the casing reaches the desired penetration? | 524.04 D | 0 | 0 | 0 | 0 | 10/1/2020 | Structures
| CA-Q-524 | 524E94605 | DRILLED SHAFTS, 30" DIAMETER INTO BEDROCK, AS PER PLAN | 20 | Construction | If permanent casing was required, did the contractor keep the casing continuous between the elevations shown on the plans? | 524.04 D | 0 | 0 | 0 | 0 | 10/1/2020 | Structures
| CA-Q-524 | 524E94605 | DRILLED SHAFTS, 30" DIAMETER INTO BEDROCK, AS PER PLAN | 21 | Construction | If permanent casing was required, did the contractor pressure grout voids between the shaft excavation and the casing with cement grout, after filling the permanent casing with concrete? | 524.04 D | 0 | 0 | 0 | 0 | 10/1/2020 | Structures
| CA-Q-524 | 524E94605 | DRILLED SHAFTS, 30" DIAMETER INTO BEDROCK, AS PER PLAN | 22 | Construction | If the drilled shaft was in open water, did the contractor keep the casing a minimum of 12 inches above the water? | 524.06 | 0 | 0 | 0 | 0 | 10/1/2020 | Structures
| CA-Q-524 | 524E94605 | DRILLED SHAFTS, 30" DIAMETER INTO BEDROCK, AS PER PLAN | 23 | Construction | If the shaft was a friction type, and if the concrete was not placed the same day that the excavation was completed, did the Contractor protect the excavation with a temporary casing, and redrill the hole at least 6 inches larger in diameter, clean the excavation, and perform slurry test before concreting? | 524.05 | 0 | 0 | 0 | 0 | 10/1/2020 | Structures
| CA-Q-524 | 524E94605 | DRILLED SHAFTS, 30" DIAMETER INTO BEDROCK, AS PER PLAN | 24 | Construction | If a slurry was used, was it sufficient to maintain the stability of the excavation and to allow proper concrete placement? Document type of slurry used. | 524.07 | 0 | 0 | 0 | 0 | 10/1/2020 | Structures
| CA-Q-524 | 524E94605 | DRILLED SHAFTS, 30" DIAMETER INTO BEDROCK, AS PER PLAN | 25 | Construction | If a Polymer slurry was used, did the Contractor use it in a test hole to prove its ability to maintain the stability of the excavation? | 524.07 | 0 | 0 | 0 | 0 | 10/1/2020 | Structures
| CA-Q-524 | 524E94605 | DRILLED SHAFTS, 30" DIAMETER INTO BEDROCK, AS PER PLAN | 26 | Construction | If a mineral slurry was used, did the Contractor perform control tests using suitable apparatus to determine density, viscosity, and pH that conform to the values shown in Table 524.07-1? | 524.07 | 0 | 0 | 0 | 0 | 10/1/2020 | Structures
| CA-Q-524 | 524E94605 | DRILLED SHAFTS, 30" DIAMETER INTO BEDROCK, AS PER PLAN | 27 | Construction | Did the Contractor provide equipment for checking the dimensions and alignment of each shaft excavation? Document the dimensions and alignment and final depth. | 524.08 | 0 | 0 | 0 | 0 | 10/1/2020 | Structures
| CA-Q-524 | 524E94605 | DRILLED SHAFTS, 30" DIAMETER INTO BEDROCK, AS PER PLAN | 28 | Construction | Immediately before placing rebar cage and concrete, did the Contractor check the bottom of the completed drilled shaft excavation for cleanliness and remove all drilling spoils? | 524.08 | 0 | 0 | 0 | 0 | 10/1/2020 | Structures
| CA-Q-524 | 524E94605 | DRILLED SHAFTS, 30" DIAMETER INTO BEDROCK, AS PER PLAN | 29 | Construction | Were spacers attached to the reinforcing cage at quarter points and spaced at intervals not to exceed 5 feet along the length of the cage? | 524.09 | 0 | 0 | 0 | 0 | 10/1/2020 | Structures
| CA-Q-524 | 524E94605 | DRILLED SHAFTS, 30" DIAMETER INTO BEDROCK, AS PER PLAN | 30 | Construction | Were round spacers of the proper size used to maintain the required clearance, ie.3 inches for shaft diameters up to 4 feet and 6 inches for shaft diameters larger than 4 feet ? | 524.09 | 0 | 0 | 0 | 0 | 10/1/2020 | Structures
| CA-Q-524 | 524E94605 | DRILLED SHAFTS, 30" DIAMETER INTO BEDROCK, AS PER PLAN | 31 | Construction | Did the water-cement ratio not exceed 0.44 and if concrete was placed underwater, 10 cement added to the mix? | 524.10. | 0 | 0 | 0 | 0 | 10/1/2020 | Structures
| CA-Q-524 | 524E94605 | DRILLED SHAFTS, 30" DIAMETER INTO BEDROCK, AS PER PLAN | 32 | Construction | If concrete was placed underwater, was it placed in one continuous operation? | 524.10. | 0 | 0 | 0 | 0 | 10/1/2020 | Structures
| CA-Q-524 | 524E94605 | DRILLED SHAFTS, 30" DIAMETER INTO BEDROCK, AS PER PLAN | 33 | Construction | If concrete was placed underwater, was concrete pumped above the top of the shaft to remove contaminated concrete (laitance)? | 524.10. | 0 | 0 | 0 | 0 | 10/1/2020 | Structures
| CA-Q-524 | 524E94605 | DRILLED SHAFTS, 30" DIAMETER INTO BEDROCK, AS PER PLAN | 34 | Construction | If a pump was used to place concrete underwater, was the end of the pump maintained at least 10 feet below the surface of the fresh concrete? | 524.13 | 0 | 0 | 0 | 0 | 10/1/2020 | Structures
| CA-Q-524 | 524E94605 | DRILLED SHAFTS, 30" DIAMETER INTO BEDROCK, AS PER PLAN | 35 | Construction | If a tremie was used to place concrete underwater, was the end of the 10 inch minimum diameter tremie maintained at least 10 feet below the surface of the concrete? | 524.12 | 0 | 0 | 0 | 0 | 10/1/2020 | Structures
| CA-Q-524 | 524E94605 | DRILLED SHAFTS, 30" DIAMETER INTO BEDROCK, AS PER PLAN | 36 | Construction | If a pump or tremie was used to place concrete under water, was the end of the pump or tremie properly plugged when it was placed into the water? | 524.12 / 524.13 | 0 | 0 | 0 | 0 | 10/1/2020 | Structures
| CA-Q-524 | 524E94605 | DRILLED SHAFTS, 30" DIAMETER INTO BEDROCK, AS PER PLAN | 37 | Construction | If drilled shaft hole excavation was dry, did the Contractor use the free fall method with a 3 foot long centering drop chute and not strike the sides of the excavation, casing or rebar cage when placing concrete? | 524.11 | 0 | 0 | 0 | 0 | 10/1/2020 | Structures
| CA-Q-524 | 524E94605 | DRILLED SHAFTS, 30" DIAMETER INTO BEDROCK, AS PER PLAN | 38 | Construction | For shafts supporting single columns, were the drilled shaft within 3 inches of the plan location in the horizontal plane at the plan elevation for the top of the shaft? Document position of shaft. | 524.14 | 0 | 0 | 0 | 0 | 10/1/2020 | Structures
| CA-Q-524 | 524E94605 | DRILLED SHAFTS, 30" DIAMETER INTO BEDROCK, AS PER PLAN | 39 | Construction | For shafts supporting footings, were the drilled shaft within 6 inches of the plan location in the horizontal plane at the plan elevation for the top of the shaft? Document position of shaft. | 524.14 | 0 | 0 | 0 | 0 | 10/1/2020 | Structures
| CA-Q-524 | 524E94605 | DRILLED SHAFTS, 30" DIAMETER INTO BEDROCK, AS PER PLAN | 40 | Construction | Was the Drilled Shaft's vertical alignment within 1/4 inch per foot of depth? | 524.14 | 0 | 0 | 0 | 0 | 10/1/2020 | Structures
| CA-Q-524 | 524E94605 | DRILLED SHAFTS, 30" DIAMETER INTO BEDROCK, AS PER PLAN | 41 | Construction | Completed Form CA-S-1, Inspection Record for Drilled Shafts? | MOP | 0 | 0 | 0 | 0 | 10/1/2020 | Structures
| CA-Q-524 | 524E94605 | DRILLED SHAFTS, 30" DIAMETER INTO BEDROCK, AS PER PLAN | 42 | Concrete | Re-steel clean, and properly supported before concrete placement? (Photo Documentation Required) | 499 | 0 | 0 | 0 | 0 | 10/1/2020 | Structures
| CA-Q-524 | 524E94605 | DRILLED SHAFTS, 30" DIAMETER INTO BEDROCK, AS PER PLAN | 43 | Concrete | Air temperature, < 85°F and forecast to be below 85°F during placement? | 499 | 0 | 0 | 0 | 0 | 10/1/2020 | Structures
| CA-Q-524 | 524E94605 | DRILLED SHAFTS, 30" DIAMETER INTO BEDROCK, AS PER PLAN | 44 | Concrete | Until discharged in the work, did the concrete temperature not exceed 95°F? | 499 | 0 | 0 | 0 | 0 | 10/1/2020 | Structures
| CA-Q-524 | 524E94605 | DRILLED SHAFTS, 30" DIAMETER INTO BEDROCK, AS PER PLAN | 45 | Concrete | If ambient air temperatures were ≤32° F, were the procedures listed in 511.12 followed? | 499 | 0 | 0 | 0 | 0 | 10/1/2020 | Structures
| CA-Q-524 | 524E94605 | DRILLED SHAFTS, 30" DIAMETER INTO BEDROCK, AS PER PLAN | 46 | Concrete | If ambient air temperatures were ≤32°F, was the concrete placed between 50°F and 70°F? | 499 | 0 | 0 | 0 | 0 | 10/1/2020 | Structures
| CA-Q-524 | 524E94605 | DRILLED SHAFTS, 30" DIAMETER INTO BEDROCK, AS PER PLAN | 47 | Concrete | If ambient air temperatures were ≤32°F, was the material where the concrete was placed heated above 32°F? | 499 | 0 | 0 | 0 | 0 | 10/1/2020 | Structures
| CA-Q-524 | 524E94605 | DRILLED SHAFTS, 30" DIAMETER INTO BEDROCK, AS PER PLAN | 48 | Concrete | If ambient air temperatures were ≤32°F, was the concrete surface temperature maintained between 50 and 100°F for at least 5 days? | 499 | 0 | 0 | 0 | 0 | 10/1/2020 | Structures
| CA-Q-524 | 524E94605 | DRILLED SHAFTS, 30" DIAMETER INTO BEDROCK, AS PER PLAN | 49 | Concrete | Was the concrete placed and consolidated by vibration such that there was no segregation of the aggregate and cementitious material? | 499 | 0 | 0 | 0 | 0 | 10/1/2020 | Structures
| CA-Q-524 | 524E94605 | DRILLED SHAFTS, 30" DIAMETER INTO BEDROCK, AS PER PLAN | 50 | Concrete | Was Air Content checked at point of placement, and within the requirements of Table 499.03-1? | 499 | 0 | 0 | 0 | 0 | 10/1/2020 | Structures
| CA-Q-524 | 524E94605 | DRILLED SHAFTS, 30" DIAMETER INTO BEDROCK, AS PER PLAN | 51 | Concrete | Record slump testing results. Do the slump results meet the requirements of Table 499.03-3? | 499 | 0 | 0 | 0 | 0 | 10/1/2020 | Structures
| CA-Q-524 | 524E94605 | DRILLED SHAFTS, 30" DIAMETER INTO BEDROCK, AS PER PLAN | 52 | Concrete | Were compressive strength cylinders made as specified in 511.04 and 455.03? | 499 | 0 | 0 | 0 | 0 | 10/1/2020 | Structures
| CA-Q-524 | 524E94605 | DRILLED SHAFTS, 30" DIAMETER INTO BEDROCK, AS PER PLAN | 53 | Non-QC/QA Concrete | For Non QC/QA concrete, were the requirements for removing falsework and opening to traffic, as specified for ages of concrete in Table 511.14-1.B, with or without beams followed? | 499 | 0 | 0 | 0 | 0 | 10/1/2020 | Structures
| CA-Q-524 | 524E94605 | DRILLED SHAFTS, 30" DIAMETER INTO BEDROCK, AS PER PLAN | 54 | Non-QC/QA Concrete | For Non- QC/QA Concrete, if air content not within tolerances listed in Table 499.03-1, did department test cores according to 511.21.B? | 499 | 0 | 0 | 0 | 0 | 10/1/2020 | Structures
| CA-Q-524 | 524E94605 | DRILLED SHAFTS, 30" DIAMETER INTO BEDROCK, AS PER PLAN | 55 | Non-QC/QA Concrete | For non- QC/QA Concrete, if compressive strength results less than f'c, were the requirements of 511.20.B followed? | 499 | 0 | 0 | 0 | 0 | 10/1/2020 | Structures
| CA-Q-524 | 524E94605 | DRILLED SHAFTS, 30" DIAMETER INTO BEDROCK, AS PER PLAN | 56 | Finishing | Was concrete finished without water or evaporation retardant being improperly used? | 499 | 0 | 0 | 0 | 0 | 10/1/2020 | Structures
| CA-Q-524 | 524E94605 | DRILLED SHAFTS, 30" DIAMETER INTO BEDROCK, AS PER PLAN | 57 | Finishing | Concrete placed to line and grades as specified in the plans within the tolerances listed in Table 511.07-1? | 499 | 0 | 0 | 0 | 0 | 10/1/2020 | Structures
| CA-Q-524 | 524E94605 | DRILLED SHAFTS, 30" DIAMETER INTO BEDROCK, AS PER PLAN | 58 | Finishing | If construction joints were necessary, were they formed and concrete placed as specified in 511.09? | 499 | 0 | 0 | 0 | 0 | 10/1/2020 | Structures
| CA-Q-524 | 524E94605 | DRILLED SHAFTS, 30" DIAMETER INTO BEDROCK, AS PER PLAN | 59 | Curing | If water curing was used, was burlap kept wet during the required curing period? | 499 | 0 | 0 | 0 | 0 | 10/1/2020 | Structures
| CA-Q-524 | 524E94605 | DRILLED SHAFTS, 30" DIAMETER INTO BEDROCK, AS PER PLAN | 60 | Curing | If membrane curing was used, was it applied immediately after finishing, and was it applied at a rate of at least 1 gallon per 200 sq. ft.? | 499 | 0 | 0 | 0 | 0 | 10/1/2020 | Structures
| CA-Q-524 | 524E94700 | DRILLED SHAFTS, 36" DIAMETER | 1 | Materials / Contractor's Installation Plan | Did Contractor submit installation plan at least 14 days prior constructing drilled shafts? | 524.03 | 0 | 0 | 0 | 0 | 10/1/2020 | Structures
| CA-Q-524 | 524E94700 | DRILLED SHAFTS, 36" DIAMETER | 2 | Materials / Contractor's Installation Plan | Did Contractor’s installation plan include all the required information, such as how they planned to excavate shafts within alignment, clean out the shafts, keep water out, place rebar cages, and place concrete? | 524.03 | 0 | 0 | 0 | 0 | 10/1/2020 | Structures
| CA-Q-524 | 524E94700 | DRILLED SHAFTS, 36" DIAMETER | 3 | Materials / Contractor's Installation Plan | Did Contractor’s installation plan contain a list of proposed equipment to be used such as cranes, drills, augers, bailing buckets, final cleaning equipment, de-sanding equipment, slurry pumps, tremies, concrete pumps, casings? | 524.03 | 0 | 0 | 0 | 0 | 10/1/2020 | Structures
| CA-Q-524 | 524E94700 | DRILLED SHAFTS, 36" DIAMETER | 4 | Materials / Contractor's Installation Plan | Did Contractor’s installation plan include procedures and the proposed equipment required to deal with the possible presence of and subsequent removal of underground obstructions within the hole excavations? | 524.03 | 0 | 0 | 0 | 0 | 10/1/2020 | Structures
| CA-Q-524 | 524E94700 | DRILLED SHAFTS, 36" DIAMETER | 5 | Materials / Contractor's Installation Plan | For wet construction, did Contractor’s installation plan describe how they would remove the casing while not disconnecting or breaking apart the tremie or pump hose and monitor the level of the top of the concrete and the bottom of the pump or tremie hose? | 524.03 | 0 | 0 | 0 | 0 | 10/1/2020 | Structures
| CA-Q-524 | 524E94700 | DRILLED SHAFTS, 36" DIAMETER | 6 | Materials / Contractor's Installation Plan | Did Contractor provide certified test data, mill certifications with proof of domestic origin, for permanent casing per 711.07? | 524.04.D / 524.06 | 0 | 0 | 0 | 0 | 10/1/2020 | Structures
| CA-Q-524 | 524E94700 | DRILLED SHAFTS, 36" DIAMETER | 7 | Materials / Contractor's Installation Plan | Did Contractor use epoxy coated reinforcing steel according to 509, and Class QC 4 for mass concrete , over 7 foot diameter shaft, or QC 5 according to 499? | 499/509.03 | 0 | 0 | 0 | 0 | 10/1/2020 | Structures
| CA-Q-524 | 524E94700 | DRILLED SHAFTS, 36" DIAMETER | 8 | Materials / Contractor's Installation Plan | Does the Concrete Job Mix Formula(JMF) supplied match the Engineer approved JMF? Document the approved JMF. | 499 / 524.02 / 1126 | 0 | 0 | 0 | 0 | 10/1/2020 | Structures
| CA-Q-524 | 524E94700 | DRILLED SHAFTS, 36" DIAMETER | 9 | Materials / Contractor's Installation Plan | For Mass QC 5 Concrete, did Contractor submit a Thermal Control Plan(TCP) at least 10 days before mass concrete placement ? | 511.04 / 524.02 | 0 | 0 | 0 | 0 | 10/1/2020 | Structures
| CA-Q-524 | 524E94700 | DRILLED SHAFTS, 36" DIAMETER | 10 | Materials / Contractor's Installation Plan | For Mass QC 5 Concrete, TCP included procedures and equipment to monitor and control concrete temperature during placement and cure? | 511.04 / 524.02 | 0 | 0 | 0 | 0 | 10/1/2020 | Structures
| CA-Q-524 | 524E94700 | DRILLED SHAFTS, 36" DIAMETER | 11 | Materials / Contractor's Installation Plan | Was reinforcing steel properly stored and kept free of dirt? | 524.09 / 509.03 | 0 | 0 | 0 | 0 | 10/1/2020 | Structures
| CA-Q-524 | 524E94700 | DRILLED SHAFTS, 36" DIAMETER | 12 | Construction | If the excavation included bedrock, was the elevation where bedrock encountered documented for determination of length of drilled shafts above and below the bedrock? | 524.16 | 0 | 0 | 0 | 0 | 10/1/2020 | Structures
| CA-Q-524 | 524E94700 | DRILLED SHAFTS, 36" DIAMETER | 13 | Construction | If obstructions were encountered during the shaft excavation, was the method and time to remove the number and size of the obstructions documented on the CA-S-1 form? | 524.16 | 0 | 0 | 0 | 0 | 10/1/2020 | Structures
| CA-Q-524 | 524E94700 | DRILLED SHAFTS, 36" DIAMETER | 14 | Construction | If the dry method was used, were the sides stable and any flow of water into the excavation less then 12 inches per hour? | 524.04 A | 0 | 0 | 0 | 0 | 10/1/2020 | Structures
| CA-Q-524 | 524E94700 | DRILLED SHAFTS, 36" DIAMETER | 15 | Construction | If wet construction method was used for a shaft which was not socketed into bedrock, was the water or slurry fluid level during the drilling operation, inside the drilled shaft, higher then the static water table? | 524.04 B | 0 | 0 | 0 | 0 | 10/1/2020 | Structures
| CA-Q-524 | 524E94700 | DRILLED SHAFTS, 36" DIAMETER | 16 | Construction | If temporary casing was used, was at least a 5 foot head of concrete maintained above the bottom of the casing as the casing was withdrawn? | 524.04 C | 0 | 0 | 0 | 0 | 10/1/2020 | Structures
| CA-Q-524 | 524E94700 | DRILLED SHAFTS, 36" DIAMETER | 17 | Construction | If temporary casing was used, was the casing extracted at a slow, uniform rate with the pull in line with the shaft, without deforming the reinforcing steel cage? | 524.04 C | 0 | 0 | 0 | 0 | 10/1/2020 | Structures
| CA-Q-524 | 524E94700 | DRILLED SHAFTS, 36" DIAMETER | 18 | Construction | If permanent casing was required, did the contractor excavate material beyond the limits of the casing? | 524.04 D | 0 | 0 | 0 | 0 | 10/1/2020 | Structures
| CA-Q-524 | 524E94700 | DRILLED SHAFTS, 36" DIAMETER | 19 | Construction | If permanent casing was required, did the contractor excavate a pilot hole no larger than one-half the diameter of the shaft ahead of the casing until the casing reaches the desired penetration? | 524.04 D | 0 | 0 | 0 | 0 | 10/1/2020 | Structures
| CA-Q-524 | 524E94700 | DRILLED SHAFTS, 36" DIAMETER | 20 | Construction | If permanent casing was required, did the contractor keep the casing continuous between the elevations shown on the plans? | 524.04 D | 0 | 0 | 0 | 0 | 10/1/2020 | Structures
| CA-Q-524 | 524E94700 | DRILLED SHAFTS, 36" DIAMETER | 21 | Construction | If permanent casing was required, did the contractor pressure grout voids between the shaft excavation and the casing with cement grout, after filling the permanent casing with concrete? | 524.04 D | 0 | 0 | 0 | 0 | 10/1/2020 | Structures
| CA-Q-524 | 524E94700 | DRILLED SHAFTS, 36" DIAMETER | 22 | Construction | If the drilled shaft was in open water, did the contractor keep the casing a minimum of 12 inches above the water? | 524.06 | 0 | 0 | 0 | 0 | 10/1/2020 | Structures
| CA-Q-524 | 524E94700 | DRILLED SHAFTS, 36" DIAMETER | 23 | Construction | If the shaft was a friction type, and if the concrete was not placed the same day that the excavation was completed, did the Contractor protect the excavation with a temporary casing, and redrill the hole at least 6 inches larger in diameter, clean the excavation, and perform slurry test before concreting? | 524.05 | 0 | 0 | 0 | 0 | 10/1/2020 | Structures
| CA-Q-524 | 524E94700 | DRILLED SHAFTS, 36" DIAMETER | 24 | Construction | If a slurry was used, was it sufficient to maintain the stability of the excavation and to allow proper concrete placement? Document type of slurry used. | 524.07 | 0 | 0 | 0 | 0 | 10/1/2020 | Structures
| CA-Q-524 | 524E94700 | DRILLED SHAFTS, 36" DIAMETER | 25 | Construction | If a Polymer slurry was used, did the Contractor use it in a test hole to prove its ability to maintain the stability of the excavation? | 524.07 | 0 | 0 | 0 | 0 | 10/1/2020 | Structures
| CA-Q-524 | 524E94700 | DRILLED SHAFTS, 36" DIAMETER | 26 | Construction | If a mineral slurry was used, did the Contractor perform control tests using suitable apparatus to determine density, viscosity, and pH that conform to the values shown in Table 524.07-1? | 524.07 | 0 | 0 | 0 | 0 | 10/1/2020 | Structures
| CA-Q-524 | 524E94700 | DRILLED SHAFTS, 36" DIAMETER | 27 | Construction | Did the Contractor provide equipment for checking the dimensions and alignment of each shaft excavation? Document the dimensions and alignment and final depth. | 524.08 | 0 | 0 | 0 | 0 | 10/1/2020 | Structures
| CA-Q-524 | 524E94700 | DRILLED SHAFTS, 36" DIAMETER | 28 | Construction | Immediately before placing rebar cage and concrete, did the Contractor check the bottom of the completed drilled shaft excavation for cleanliness and remove all drilling spoils? | 524.08 | 0 | 0 | 0 | 0 | 10/1/2020 | Structures
| CA-Q-524 | 524E94700 | DRILLED SHAFTS, 36" DIAMETER | 29 | Construction | Were spacers attached to the reinforcing cage at quarter points and spaced at intervals not to exceed 5 feet along the length of the cage? | 524.09 | 0 | 0 | 0 | 0 | 10/1/2020 | Structures
| CA-Q-524 | 524E94700 | DRILLED SHAFTS, 36" DIAMETER | 30 | Construction | Were round spacers of the proper size used to maintain the required clearance, ie.3 inches for shaft diameters up to 4 feet and 6 inches for shaft diameters larger than 4 feet ? | 524.09 | 0 | 0 | 0 | 0 | 10/1/2020 | Structures
| CA-Q-524 | 524E94700 | DRILLED SHAFTS, 36" DIAMETER | 31 | Construction | Did the water-cement ratio not exceed 0.44 and if concrete was placed underwater, 10 cement added to the mix? | 524.10. | 0 | 0 | 0 | 0 | 10/1/2020 | Structures
| CA-Q-524 | 524E94700 | DRILLED SHAFTS, 36" DIAMETER | 32 | Construction | If concrete was placed underwater, was it placed in one continuous operation? | 524.10. | 0 | 0 | 0 | 0 | 10/1/2020 | Structures
| CA-Q-524 | 524E94700 | DRILLED SHAFTS, 36" DIAMETER | 33 | Construction | If concrete was placed underwater, was concrete pumped above the top of the shaft to remove contaminated concrete (laitance)? | 524.10. | 0 | 0 | 0 | 0 | 10/1/2020 | Structures
| CA-Q-524 | 524E94700 | DRILLED SHAFTS, 36" DIAMETER | 34 | Construction | If a pump was used to place concrete underwater, was the end of the pump maintained at least 10 feet below the surface of the fresh concrete? | 524.13 | 0 | 0 | 0 | 0 | 10/1/2020 | Structures
| CA-Q-524 | 524E94700 | DRILLED SHAFTS, 36" DIAMETER | 35 | Construction | If a tremie was used to place concrete underwater, was the end of the 10 inch minimum diameter tremie maintained at least 10 feet below the surface of the concrete? | 524.12 | 0 | 0 | 0 | 0 | 10/1/2020 | Structures
| CA-Q-524 | 524E94700 | DRILLED SHAFTS, 36" DIAMETER | 36 | Construction | If a pump or tremie was used to place concrete under water, was the end of the pump or tremie properly plugged when it was placed into the water? | 524.12 / 524.13 | 0 | 0 | 0 | 0 | 10/1/2020 | Structures
| CA-Q-524 | 524E94700 | DRILLED SHAFTS, 36" DIAMETER | 37 | Construction | If drilled shaft hole excavation was dry, did the Contractor use the free fall method with a 3 foot long centering drop chute and not strike the sides of the excavation, casing or rebar cage when placing concrete? | 524.11 | 0 | 0 | 0 | 0 | 10/1/2020 | Structures
| CA-Q-524 | 524E94700 | DRILLED SHAFTS, 36" DIAMETER | 38 | Construction | For shafts supporting single columns, were the drilled shaft within 3 inches of the plan location in the horizontal plane at the plan elevation for the top of the shaft? Document position of shaft. | 524.14 | 0 | 0 | 0 | 0 | 10/1/2020 | Structures
| CA-Q-524 | 524E94700 | DRILLED SHAFTS, 36" DIAMETER | 39 | Construction | For shafts supporting footings, were the drilled shaft within 6 inches of the plan location in the horizontal plane at the plan elevation for the top of the shaft? Document position of shaft. | 524.14 | 0 | 0 | 0 | 0 | 10/1/2020 | Structures
| CA-Q-524 | 524E94700 | DRILLED SHAFTS, 36" DIAMETER | 40 | Construction | Was the Drilled Shaft's vertical alignment within 1/4 inch per foot of depth? | 524.14 | 0 | 0 | 0 | 0 | 10/1/2020 | Structures
| CA-Q-524 | 524E94700 | DRILLED SHAFTS, 36" DIAMETER | 41 | Construction | Completed Form CA-S-1, Inspection Record for Drilled Shafts? | MOP | 0 | 0 | 0 | 0 | 10/1/2020 | Structures
| CA-Q-524 | 524E94700 | DRILLED SHAFTS, 36" DIAMETER | 42 | Concrete | Re-steel clean, and properly supported before concrete placement? (Photo Documentation Required) | 499 | 0 | 0 | 0 | 0 | 10/1/2020 | Structures
| CA-Q-524 | 524E94700 | DRILLED SHAFTS, 36" DIAMETER | 43 | Concrete | Air temperature, < 85°F and forecast to be below 85°F during placement? | 499 | 0 | 0 | 0 | 0 | 10/1/2020 | Structures
| CA-Q-524 | 524E94700 | DRILLED SHAFTS, 36" DIAMETER | 44 | Concrete | Until discharged in the work, did the concrete temperature not exceed 95°F? | 499 | 0 | 0 | 0 | 0 | 10/1/2020 | Structures
| CA-Q-524 | 524E94700 | DRILLED SHAFTS, 36" DIAMETER | 45 | Concrete | If ambient air temperatures were ≤32° F, were the procedures listed in 511.12 followed? | 499 | 0 | 0 | 0 | 0 | 10/1/2020 | Structures
| CA-Q-524 | 524E94700 | DRILLED SHAFTS, 36" DIAMETER | 46 | Concrete | If ambient air temperatures were ≤32°F, was the concrete placed between 50°F and 70°F? | 499 | 0 | 0 | 0 | 0 | 10/1/2020 | Structures
| CA-Q-524 | 524E94700 | DRILLED SHAFTS, 36" DIAMETER | 47 | Concrete | If ambient air temperatures were ≤32°F, was the material where the concrete was placed heated above 32°F? | 499 | 0 | 0 | 0 | 0 | 10/1/2020 | Structures
| CA-Q-524 | 524E94700 | DRILLED SHAFTS, 36" DIAMETER | 48 | Concrete | If ambient air temperatures were ≤32°F, was the concrete surface temperature maintained between 50 and 100°F for at least 5 days? | 499 | 0 | 0 | 0 | 0 | 10/1/2020 | Structures
| CA-Q-524 | 524E94700 | DRILLED SHAFTS, 36" DIAMETER | 49 | Concrete | Was the concrete placed and consolidated by vibration such that there was no segregation of the aggregate and cementitious material? | 499 | 0 | 0 | 0 | 0 | 10/1/2020 | Structures
| CA-Q-524 | 524E94700 | DRILLED SHAFTS, 36" DIAMETER | 50 | Concrete | Was Air Content checked at point of placement, and within the requirements of Table 499.03-1? | 499 | 0 | 0 | 0 | 0 | 10/1/2020 | Structures
| CA-Q-524 | 524E94700 | DRILLED SHAFTS, 36" DIAMETER | 51 | Concrete | Record slump testing results. Do the slump results meet the requirements of Table 499.03-3? | 499 | 0 | 0 | 0 | 0 | 10/1/2020 | Structures
| CA-Q-524 | 524E94700 | DRILLED SHAFTS, 36" DIAMETER | 52 | Concrete | Were compressive strength cylinders made as specified in 511.04 and 455.03? | 499 | 0 | 0 | 0 | 0 | 10/1/2020 | Structures
| CA-Q-524 | 524E94700 | DRILLED SHAFTS, 36" DIAMETER | 53 | Non-QC/QA Concrete | For Non QC/QA concrete, were the requirements for removing falsework and opening to traffic, as specified for ages of concrete in Table 511.14-1.B, with or without beams followed? | 499 | 0 | 0 | 0 | 0 | 10/1/2020 | Structures
| CA-Q-524 | 524E94700 | DRILLED SHAFTS, 36" DIAMETER | 54 | Non-QC/QA Concrete | For Non- QC/QA Concrete, if air content not within tolerances listed in Table 499.03-1, did department test cores according to 511.21.B? | 499 | 0 | 0 | 0 | 0 | 10/1/2020 | Structures
| CA-Q-524 | 524E94700 | DRILLED SHAFTS, 36" DIAMETER | 55 | Non-QC/QA Concrete | For non- QC/QA Concrete, if compressive strength results less than f'c, were the requirements of 511.20.B followed? | 499 | 0 | 0 | 0 | 0 | 10/1/2020 | Structures
| CA-Q-524 | 524E94700 | DRILLED SHAFTS, 36" DIAMETER | 56 | Finishing | Was concrete finished without water or evaporation retardant being improperly used? | 499 | 0 | 0 | 0 | 0 | 10/1/2020 | Structures
| CA-Q-524 | 524E94700 | DRILLED SHAFTS, 36" DIAMETER | 57 | Finishing | Concrete placed to line and grades as specified in the plans within the tolerances listed in Table 511.07-1? | 499 | 0 | 0 | 0 | 0 | 10/1/2020 | Structures
| CA-Q-524 | 524E94700 | DRILLED SHAFTS, 36" DIAMETER | 58 | Finishing | If construction joints were necessary, were they formed and concrete placed as specified in 511.09? | 499 | 0 | 0 | 0 | 0 | 10/1/2020 | Structures
| CA-Q-524 | 524E94700 | DRILLED SHAFTS, 36" DIAMETER | 59 | Curing | If water curing was used, was burlap kept wet during the required curing period? | 499 | 0 | 0 | 0 | 0 | 10/1/2020 | Structures
| CA-Q-524 | 524E94700 | DRILLED SHAFTS, 36" DIAMETER | 60 | Curing | If membrane curing was used, was it applied immediately after finishing, and was it applied at a rate of at least 1 gallon per 200 sq. ft.? | 499 | 0 | 0 | 0 | 0 | 10/1/2020 | Structures
| CA-Q-524 | 524E94701 | DRILLED SHAFTS, 36" DIAMETER, AS PER PLAN | 1 | Materials / Contractor's Installation Plan | Did Contractor submit installation plan at least 14 days prior constructing drilled shafts? | 524.03 | 0 | 0 | 0 | 0 | 10/1/2020 | Structures
| CA-Q-524 | 524E94701 | DRILLED SHAFTS, 36" DIAMETER, AS PER PLAN | 2 | Materials / Contractor's Installation Plan | Did Contractor’s installation plan include all the required information, such as how they planned to excavate shafts within alignment, clean out the shafts, keep water out, place rebar cages, and place concrete? | 524.03 | 0 | 0 | 0 | 0 | 10/1/2020 | Structures
| CA-Q-524 | 524E94701 | DRILLED SHAFTS, 36" DIAMETER, AS PER PLAN | 3 | Materials / Contractor's Installation Plan | Did Contractor’s installation plan contain a list of proposed equipment to be used such as cranes, drills, augers, bailing buckets, final cleaning equipment, de-sanding equipment, slurry pumps, tremies, concrete pumps, casings? | 524.03 | 0 | 0 | 0 | 0 | 10/1/2020 | Structures
| CA-Q-524 | 524E94701 | DRILLED SHAFTS, 36" DIAMETER, AS PER PLAN | 4 | Materials / Contractor's Installation Plan | Did Contractor’s installation plan include procedures and the proposed equipment required to deal with the possible presence of and subsequent removal of underground obstructions within the hole excavations? | 524.03 | 0 | 0 | 0 | 0 | 10/1/2020 | Structures
| CA-Q-524 | 524E94701 | DRILLED SHAFTS, 36" DIAMETER, AS PER PLAN | 5 | Materials / Contractor's Installation Plan | For wet construction, did Contractor’s installation plan describe how they would remove the casing while not disconnecting or breaking apart the tremie or pump hose and monitor the level of the top of the concrete and the bottom of the pump or tremie hose? | 524.03 | 0 | 0 | 0 | 0 | 10/1/2020 | Structures
| CA-Q-524 | 524E94701 | DRILLED SHAFTS, 36" DIAMETER, AS PER PLAN | 6 | Materials / Contractor's Installation Plan | Did Contractor provide certified test data, mill certifications with proof of domestic origin, for permanent casing per 711.07? | 524.04.D / 524.06 | 0 | 0 | 0 | 0 | 10/1/2020 | Structures
| CA-Q-524 | 524E94701 | DRILLED SHAFTS, 36" DIAMETER, AS PER PLAN | 7 | Materials / Contractor's Installation Plan | Did Contractor use epoxy coated reinforcing steel according to 509, and Class QC 4 for mass concrete , over 7 foot diameter shaft, or QC 5 according to 499? | 499/509.03 | 0 | 0 | 0 | 0 | 10/1/2020 | Structures
| CA-Q-524 | 524E94701 | DRILLED SHAFTS, 36" DIAMETER, AS PER PLAN | 8 | Materials / Contractor's Installation Plan | Does the Concrete Job Mix Formula(JMF) supplied match the Engineer approved JMF? Document the approved JMF. | 499 / 524.02 / 1126 | 0 | 0 | 0 | 0 | 10/1/2020 | Structures
| CA-Q-524 | 524E94701 | DRILLED SHAFTS, 36" DIAMETER, AS PER PLAN | 9 | Materials / Contractor's Installation Plan | For Mass QC 5 Concrete, did Contractor submit a Thermal Control Plan(TCP) at least 10 days before mass concrete placement ? | 511.04 / 524.02 | 0 | 0 | 0 | 0 | 10/1/2020 | Structures
| CA-Q-524 | 524E94701 | DRILLED SHAFTS, 36" DIAMETER, AS PER PLAN | 10 | Materials / Contractor's Installation Plan | For Mass QC 5 Concrete, TCP included procedures and equipment to monitor and control concrete temperature during placement and cure? | 511.04 / 524.02 | 0 | 0 | 0 | 0 | 10/1/2020 | Structures
| CA-Q-524 | 524E94701 | DRILLED SHAFTS, 36" DIAMETER, AS PER PLAN | 11 | Materials / Contractor's Installation Plan | Was reinforcing steel properly stored and kept free of dirt? | 524.09 / 509.03 | 0 | 0 | 0 | 0 | 10/1/2020 | Structures
| CA-Q-524 | 524E94701 | DRILLED SHAFTS, 36" DIAMETER, AS PER PLAN | 12 | Construction | If the excavation included bedrock, was the elevation where bedrock encountered documented for determination of length of drilled shafts above and below the bedrock? | 524.16 | 0 | 0 | 0 | 0 | 10/1/2020 | Structures
| CA-Q-524 | 524E94701 | DRILLED SHAFTS, 36" DIAMETER, AS PER PLAN | 13 | Construction | If obstructions were encountered during the shaft excavation, was the method and time to remove the number and size of the obstructions documented on the CA-S-1 form? | 524.16 | 0 | 0 | 0 | 0 | 10/1/2020 | Structures
| CA-Q-524 | 524E94701 | DRILLED SHAFTS, 36" DIAMETER, AS PER PLAN | 14 | Construction | If the dry method was used, were the sides stable and any flow of water into the excavation less then 12 inches per hour? | 524.04 A | 0 | 0 | 0 | 0 | 10/1/2020 | Structures
| CA-Q-524 | 524E94701 | DRILLED SHAFTS, 36" DIAMETER, AS PER PLAN | 15 | Construction | If wet construction method was used for a shaft which was not socketed into bedrock, was the water or slurry fluid level during the drilling operation, inside the drilled shaft, higher then the static water table? | 524.04 B | 0 | 0 | 0 | 0 | 10/1/2020 | Structures
| CA-Q-524 | 524E94701 | DRILLED SHAFTS, 36" DIAMETER, AS PER PLAN | 16 | Construction | If temporary casing was used, was at least a 5 foot head of concrete maintained above the bottom of the casing as the casing was withdrawn? | 524.04 C | 0 | 0 | 0 | 0 | 10/1/2020 | Structures
| CA-Q-524 | 524E94701 | DRILLED SHAFTS, 36" DIAMETER, AS PER PLAN | 17 | Construction | If temporary casing was used, was the casing extracted at a slow, uniform rate with the pull in line with the shaft, without deforming the reinforcing steel cage? | 524.04 C | 0 | 0 | 0 | 0 | 10/1/2020 | Structures
| CA-Q-524 | 524E94701 | DRILLED SHAFTS, 36" DIAMETER, AS PER PLAN | 18 | Construction | If permanent casing was required, did the contractor excavate material beyond the limits of the casing? | 524.04 D | 0 | 0 | 0 | 0 | 10/1/2020 | Structures
| CA-Q-524 | 524E94701 | DRILLED SHAFTS, 36" DIAMETER, AS PER PLAN | 19 | Construction | If permanent casing was required, did the contractor excavate a pilot hole no larger than one-half the diameter of the shaft ahead of the casing until the casing reaches the desired penetration? | 524.04 D | 0 | 0 | 0 | 0 | 10/1/2020 | Structures
| CA-Q-524 | 524E94701 | DRILLED SHAFTS, 36" DIAMETER, AS PER PLAN | 20 | Construction | If permanent casing was required, did the contractor keep the casing continuous between the elevations shown on the plans? | 524.04 D | 0 | 0 | 0 | 0 | 10/1/2020 | Structures
| CA-Q-524 | 524E94701 | DRILLED SHAFTS, 36" DIAMETER, AS PER PLAN | 21 | Construction | If permanent casing was required, did the contractor pressure grout voids between the shaft excavation and the casing with cement grout, after filling the permanent casing with concrete? | 524.04 D | 0 | 0 | 0 | 0 | 10/1/2020 | Structures
| CA-Q-524 | 524E94701 | DRILLED SHAFTS, 36" DIAMETER, AS PER PLAN | 22 | Construction | If the drilled shaft was in open water, did the contractor keep the casing a minimum of 12 inches above the water? | 524.06 | 0 | 0 | 0 | 0 | 10/1/2020 | Structures
| CA-Q-524 | 524E94701 | DRILLED SHAFTS, 36" DIAMETER, AS PER PLAN | 23 | Construction | If the shaft was a friction type, and if the concrete was not placed the same day that the excavation was completed, did the Contractor protect the excavation with a temporary casing, and redrill the hole at least 6 inches larger in diameter, clean the excavation, and perform slurry test before concreting? | 524.05 | 0 | 0 | 0 | 0 | 10/1/2020 | Structures
| CA-Q-524 | 524E94701 | DRILLED SHAFTS, 36" DIAMETER, AS PER PLAN | 24 | Construction | If a slurry was used, was it sufficient to maintain the stability of the excavation and to allow proper concrete placement? Document type of slurry used. | 524.07 | 0 | 0 | 0 | 0 | 10/1/2020 | Structures
| CA-Q-524 | 524E94701 | DRILLED SHAFTS, 36" DIAMETER, AS PER PLAN | 25 | Construction | If a Polymer slurry was used, did the Contractor use it in a test hole to prove its ability to maintain the stability of the excavation? | 524.07 | 0 | 0 | 0 | 0 | 10/1/2020 | Structures
| CA-Q-524 | 524E94701 | DRILLED SHAFTS, 36" DIAMETER, AS PER PLAN | 26 | Construction | If a mineral slurry was used, did the Contractor perform control tests using suitable apparatus to determine density, viscosity, and pH that conform to the values shown in Table 524.07-1? | 524.07 | 0 | 0 | 0 | 0 | 10/1/2020 | Structures
| CA-Q-524 | 524E94701 | DRILLED SHAFTS, 36" DIAMETER, AS PER PLAN | 27 | Construction | Did the Contractor provide equipment for checking the dimensions and alignment of each shaft excavation? Document the dimensions and alignment and final depth. | 524.08 | 0 | 0 | 0 | 0 | 10/1/2020 | Structures
| CA-Q-524 | 524E94701 | DRILLED SHAFTS, 36" DIAMETER, AS PER PLAN | 28 | Construction | Immediately before placing rebar cage and concrete, did the Contractor check the bottom of the completed drilled shaft excavation for cleanliness and remove all drilling spoils? | 524.08 | 0 | 0 | 0 | 0 | 10/1/2020 | Structures
| CA-Q-524 | 524E94701 | DRILLED SHAFTS, 36" DIAMETER, AS PER PLAN | 29 | Construction | Were spacers attached to the reinforcing cage at quarter points and spaced at intervals not to exceed 5 feet along the length of the cage? | 524.09 | 0 | 0 | 0 | 0 | 10/1/2020 | Structures
| CA-Q-524 | 524E94701 | DRILLED SHAFTS, 36" DIAMETER, AS PER PLAN | 30 | Construction | Were round spacers of the proper size used to maintain the required clearance, ie.3 inches for shaft diameters up to 4 feet and 6 inches for shaft diameters larger than 4 feet ? | 524.09 | 0 | 0 | 0 | 0 | 10/1/2020 | Structures
| CA-Q-524 | 524E94701 | DRILLED SHAFTS, 36" DIAMETER, AS PER PLAN | 31 | Construction | Did the water-cement ratio not exceed 0.44 and if concrete was placed underwater, 10 cement added to the mix? | 524.10. | 0 | 0 | 0 | 0 | 10/1/2020 | Structures
| CA-Q-524 | 524E94701 | DRILLED SHAFTS, 36" DIAMETER, AS PER PLAN | 32 | Construction | If concrete was placed underwater, was it placed in one continuous operation? | 524.10. | 0 | 0 | 0 | 0 | 10/1/2020 | Structures
| CA-Q-524 | 524E94701 | DRILLED SHAFTS, 36" DIAMETER, AS PER PLAN | 33 | Construction | If concrete was placed underwater, was concrete pumped above the top of the shaft to remove contaminated concrete (laitance)? | 524.10. | 0 | 0 | 0 | 0 | 10/1/2020 | Structures
| CA-Q-524 | 524E94701 | DRILLED SHAFTS, 36" DIAMETER, AS PER PLAN | 34 | Construction | If a pump was used to place concrete underwater, was the end of the pump maintained at least 10 feet below the surface of the fresh concrete? | 524.13 | 0 | 0 | 0 | 0 | 10/1/2020 | Structures
| CA-Q-524 | 524E94701 | DRILLED SHAFTS, 36" DIAMETER, AS PER PLAN | 35 | Construction | If a tremie was used to place concrete underwater, was the end of the 10 inch minimum diameter tremie maintained at least 10 feet below the surface of the concrete? | 524.12 | 0 | 0 | 0 | 0 | 10/1/2020 | Structures
| CA-Q-524 | 524E94701 | DRILLED SHAFTS, 36" DIAMETER, AS PER PLAN | 36 | Construction | If a pump or tremie was used to place concrete under water, was the end of the pump or tremie properly plugged when it was placed into the water? | 524.12 / 524.13 | 0 | 0 | 0 | 0 | 10/1/2020 | Structures
| CA-Q-524 | 524E94701 | DRILLED SHAFTS, 36" DIAMETER, AS PER PLAN | 37 | Construction | If drilled shaft hole excavation was dry, did the Contractor use the free fall method with a 3 foot long centering drop chute and not strike the sides of the excavation, casing or rebar cage when placing concrete? | 524.11 | 0 | 0 | 0 | 0 | 10/1/2020 | Structures
| CA-Q-524 | 524E94701 | DRILLED SHAFTS, 36" DIAMETER, AS PER PLAN | 38 | Construction | For shafts supporting single columns, were the drilled shaft within 3 inches of the plan location in the horizontal plane at the plan elevation for the top of the shaft? Document position of shaft. | 524.14 | 0 | 0 | 0 | 0 | 10/1/2020 | Structures
| CA-Q-524 | 524E94701 | DRILLED SHAFTS, 36" DIAMETER, AS PER PLAN | 39 | Construction | For shafts supporting footings, were the drilled shaft within 6 inches of the plan location in the horizontal plane at the plan elevation for the top of the shaft? Document position of shaft. | 524.14 | 0 | 0 | 0 | 0 | 10/1/2020 | Structures
| CA-Q-524 | 524E94701 | DRILLED SHAFTS, 36" DIAMETER, AS PER PLAN | 40 | Construction | Was the Drilled Shaft's vertical alignment within 1/4 inch per foot of depth? | 524.14 | 0 | 0 | 0 | 0 | 10/1/2020 | Structures
| CA-Q-524 | 524E94701 | DRILLED SHAFTS, 36" DIAMETER, AS PER PLAN | 41 | Construction | Completed Form CA-S-1, Inspection Record for Drilled Shafts? | MOP | 0 | 0 | 0 | 0 | 10/1/2020 | Structures
| CA-Q-524 | 524E94701 | DRILLED SHAFTS, 36" DIAMETER, AS PER PLAN | 42 | Concrete | Re-steel clean, and properly supported before concrete placement? (Photo Documentation Required) | 499 | 0 | 0 | 0 | 0 | 10/1/2020 | Structures
| CA-Q-524 | 524E94701 | DRILLED SHAFTS, 36" DIAMETER, AS PER PLAN | 43 | Concrete | Air temperature, < 85°F and forecast to be below 85°F during placement? | 499 | 0 | 0 | 0 | 0 | 10/1/2020 | Structures
| CA-Q-524 | 524E94701 | DRILLED SHAFTS, 36" DIAMETER, AS PER PLAN | 44 | Concrete | Until discharged in the work, did the concrete temperature not exceed 95°F? | 499 | 0 | 0 | 0 | 0 | 10/1/2020 | Structures
| CA-Q-524 | 524E94701 | DRILLED SHAFTS, 36" DIAMETER, AS PER PLAN | 45 | Concrete | If ambient air temperatures were ≤32° F, were the procedures listed in 511.12 followed? | 499 | 0 | 0 | 0 | 0 | 10/1/2020 | Structures
| CA-Q-524 | 524E94701 | DRILLED SHAFTS, 36" DIAMETER, AS PER PLAN | 46 | Concrete | If ambient air temperatures were ≤32°F, was the concrete placed between 50°F and 70°F? | 499 | 0 | 0 | 0 | 0 | 10/1/2020 | Structures
| CA-Q-524 | 524E94701 | DRILLED SHAFTS, 36" DIAMETER, AS PER PLAN | 47 | Concrete | If ambient air temperatures were ≤32°F, was the material where the concrete was placed heated above 32°F? | 499 | 0 | 0 | 0 | 0 | 10/1/2020 | Structures
| CA-Q-524 | 524E94701 | DRILLED SHAFTS, 36" DIAMETER, AS PER PLAN | 48 | Concrete | If ambient air temperatures were ≤32°F, was the concrete surface temperature maintained between 50 and 100°F for at least 5 days? | 499 | 0 | 0 | 0 | 0 | 10/1/2020 | Structures
| CA-Q-524 | 524E94701 | DRILLED SHAFTS, 36" DIAMETER, AS PER PLAN | 49 | Concrete | Was the concrete placed and consolidated by vibration such that there was no segregation of the aggregate and cementitious material? | 499 | 0 | 0 | 0 | 0 | 10/1/2020 | Structures
| CA-Q-524 | 524E94701 | DRILLED SHAFTS, 36" DIAMETER, AS PER PLAN | 50 | Concrete | Was Air Content checked at point of placement, and within the requirements of Table 499.03-1? | 499 | 0 | 0 | 0 | 0 | 10/1/2020 | Structures
| CA-Q-524 | 524E94701 | DRILLED SHAFTS, 36" DIAMETER, AS PER PLAN | 51 | Concrete | Record slump testing results. Do the slump results meet the requirements of Table 499.03-3? | 499 | 0 | 0 | 0 | 0 | 10/1/2020 | Structures
| CA-Q-524 | 524E94701 | DRILLED SHAFTS, 36" DIAMETER, AS PER PLAN | 52 | Concrete | Were compressive strength cylinders made as specified in 511.04 and 455.03? | 499 | 0 | 0 | 0 | 0 | 10/1/2020 | Structures
| CA-Q-524 | 524E94701 | DRILLED SHAFTS, 36" DIAMETER, AS PER PLAN | 53 | Non-QC/QA Concrete | For Non QC/QA concrete, were the requirements for removing falsework and opening to traffic, as specified for ages of concrete in Table 511.14-1.B, with or without beams followed? | 499 | 0 | 0 | 0 | 0 | 10/1/2020 | Structures
| CA-Q-524 | 524E94701 | DRILLED SHAFTS, 36" DIAMETER, AS PER PLAN | 54 | Non-QC/QA Concrete | For Non- QC/QA Concrete, if air content not within tolerances listed in Table 499.03-1, did department test cores according to 511.21.B? | 499 | 0 | 0 | 0 | 0 | 10/1/2020 | Structures
| CA-Q-524 | 524E94701 | DRILLED SHAFTS, 36" DIAMETER, AS PER PLAN | 55 | Non-QC/QA Concrete | For non- QC/QA Concrete, if compressive strength results less than f'c, were the requirements of 511.20.B followed? | 499 | 0 | 0 | 0 | 0 | 10/1/2020 | Structures
| CA-Q-524 | 524E94701 | DRILLED SHAFTS, 36" DIAMETER, AS PER PLAN | 56 | Finishing | Was concrete finished without water or evaporation retardant being improperly used? | 499 | 0 | 0 | 0 | 0 | 10/1/2020 | Structures
| CA-Q-524 | 524E94701 | DRILLED SHAFTS, 36" DIAMETER, AS PER PLAN | 57 | Finishing | Concrete placed to line and grades as specified in the plans within the tolerances listed in Table 511.07-1? | 499 | 0 | 0 | 0 | 0 | 10/1/2020 | Structures
| CA-Q-524 | 524E94701 | DRILLED SHAFTS, 36" DIAMETER, AS PER PLAN | 58 | Finishing | If construction joints were necessary, were they formed and concrete placed as specified in 511.09? | 499 | 0 | 0 | 0 | 0 | 10/1/2020 | Structures
| CA-Q-524 | 524E94701 | DRILLED SHAFTS, 36" DIAMETER, AS PER PLAN | 59 | Curing | If water curing was used, was burlap kept wet during the required curing period? | 499 | 0 | 0 | 0 | 0 | 10/1/2020 | Structures
| CA-Q-524 | 524E94701 | DRILLED SHAFTS, 36" DIAMETER, AS PER PLAN | 60 | Curing | If membrane curing was used, was it applied immediately after finishing, and was it applied at a rate of at least 1 gallon per 200 sq. ft.? | 499 | 0 | 0 | 0 | 0 | 10/1/2020 | Structures
| CA-Q-524 | 524E94702 | DRILLED SHAFTS, 36" DIAMETER, ABOVE BEDROCK | 1 | Materials / Contractor's Installation Plan | Did Contractor submit installation plan at least 14 days prior constructing drilled shafts? | 524.03 | 0 | 0 | 0 | 0 | 10/1/2020 | Structures
| CA-Q-524 | 524E94702 | DRILLED SHAFTS, 36" DIAMETER, ABOVE BEDROCK | 2 | Materials / Contractor's Installation Plan | Did Contractor’s installation plan include all the required information, such as how they planned to excavate shafts within alignment, clean out the shafts, keep water out, place rebar cages, and place concrete? | 524.03 | 0 | 0 | 0 | 0 | 10/1/2020 | Structures
| CA-Q-524 | 524E94702 | DRILLED SHAFTS, 36" DIAMETER, ABOVE BEDROCK | 3 | Materials / Contractor's Installation Plan | Did Contractor’s installation plan contain a list of proposed equipment to be used such as cranes, drills, augers, bailing buckets, final cleaning equipment, de-sanding equipment, slurry pumps, tremies, concrete pumps, casings? | 524.03 | 0 | 0 | 0 | 0 | 10/1/2020 | Structures
| CA-Q-524 | 524E94702 | DRILLED SHAFTS, 36" DIAMETER, ABOVE BEDROCK | 4 | Materials / Contractor's Installation Plan | Did Contractor’s installation plan include procedures and the proposed equipment required to deal with the possible presence of and subsequent removal of underground obstructions within the hole excavations? | 524.03 | 0 | 0 | 0 | 0 | 10/1/2020 | Structures
| CA-Q-524 | 524E94702 | DRILLED SHAFTS, 36" DIAMETER, ABOVE BEDROCK | 5 | Materials / Contractor's Installation Plan | For wet construction, did Contractor’s installation plan describe how they would remove the casing while not disconnecting or breaking apart the tremie or pump hose and monitor the level of the top of the concrete and the bottom of the pump or tremie hose? | 524.03 | 0 | 0 | 0 | 0 | 10/1/2020 | Structures
| CA-Q-524 | 524E94702 | DRILLED SHAFTS, 36" DIAMETER, ABOVE BEDROCK | 6 | Materials / Contractor's Installation Plan | Did Contractor provide certified test data, mill certifications with proof of domestic origin, for permanent casing per 711.07? | 524.04.D / 524.06 | 0 | 0 | 0 | 0 | 10/1/2020 | Structures
| CA-Q-524 | 524E94702 | DRILLED SHAFTS, 36" DIAMETER, ABOVE BEDROCK | 7 | Materials / Contractor's Installation Plan | Did Contractor use epoxy coated reinforcing steel according to 509, and Class QC 4 for mass concrete , over 7 foot diameter shaft, or QC 5 according to 499? | 499/509.03 | 0 | 0 | 0 | 0 | 10/1/2020 | Structures
| CA-Q-524 | 524E94702 | DRILLED SHAFTS, 36" DIAMETER, ABOVE BEDROCK | 8 | Materials / Contractor's Installation Plan | Does the Concrete Job Mix Formula(JMF) supplied match the Engineer approved JMF? Document the approved JMF. | 499 / 524.02 / 1126 | 0 | 0 | 0 | 0 | 10/1/2020 | Structures
| CA-Q-524 | 524E94702 | DRILLED SHAFTS, 36" DIAMETER, ABOVE BEDROCK | 9 | Materials / Contractor's Installation Plan | For Mass QC 5 Concrete, did Contractor submit a Thermal Control Plan(TCP) at least 10 days before mass concrete placement ? | 511.04 / 524.02 | 0 | 0 | 0 | 0 | 10/1/2020 | Structures
| CA-Q-524 | 524E94702 | DRILLED SHAFTS, 36" DIAMETER, ABOVE BEDROCK | 10 | Materials / Contractor's Installation Plan | For Mass QC 5 Concrete, TCP included procedures and equipment to monitor and control concrete temperature during placement and cure? | 511.04 / 524.02 | 0 | 0 | 0 | 0 | 10/1/2020 | Structures
| CA-Q-524 | 524E94702 | DRILLED SHAFTS, 36" DIAMETER, ABOVE BEDROCK | 11 | Materials / Contractor's Installation Plan | Was reinforcing steel properly stored and kept free of dirt? | 524.09 / 509.03 | 0 | 0 | 0 | 0 | 10/1/2020 | Structures
| CA-Q-524 | 524E94702 | DRILLED SHAFTS, 36" DIAMETER, ABOVE BEDROCK | 12 | Construction | If the excavation included bedrock, was the elevation where bedrock encountered documented for determination of length of drilled shafts above and below the bedrock? | 524.16 | 0 | 0 | 0 | 0 | 10/1/2020 | Structures
| CA-Q-524 | 524E94702 | DRILLED SHAFTS, 36" DIAMETER, ABOVE BEDROCK | 13 | Construction | If obstructions were encountered during the shaft excavation, was the method and time to remove the number and size of the obstructions documented on the CA-S-1 form? | 524.16 | 0 | 0 | 0 | 0 | 10/1/2020 | Structures
| CA-Q-524 | 524E94702 | DRILLED SHAFTS, 36" DIAMETER, ABOVE BEDROCK | 14 | Construction | If the dry method was used, were the sides stable and any flow of water into the excavation less then 12 inches per hour? | 524.04 A | 0 | 0 | 0 | 0 | 10/1/2020 | Structures
| CA-Q-524 | 524E94702 | DRILLED SHAFTS, 36" DIAMETER, ABOVE BEDROCK | 15 | Construction | If wet construction method was used for a shaft which was not socketed into bedrock, was the water or slurry fluid level during the drilling operation, inside the drilled shaft, higher then the static water table? | 524.04 B | 0 | 0 | 0 | 0 | 10/1/2020 | Structures
| CA-Q-524 | 524E94702 | DRILLED SHAFTS, 36" DIAMETER, ABOVE BEDROCK | 16 | Construction | If temporary casing was used, was at least a 5 foot head of concrete maintained above the bottom of the casing as the casing was withdrawn? | 524.04 C | 0 | 0 | 0 | 0 | 10/1/2020 | Structures
| CA-Q-524 | 524E94702 | DRILLED SHAFTS, 36" DIAMETER, ABOVE BEDROCK | 17 | Construction | If temporary casing was used, was the casing extracted at a slow, uniform rate with the pull in line with the shaft, without deforming the reinforcing steel cage? | 524.04 C | 0 | 0 | 0 | 0 | 10/1/2020 | Structures
| CA-Q-524 | 524E94702 | DRILLED SHAFTS, 36" DIAMETER, ABOVE BEDROCK | 18 | Construction | If permanent casing was required, did the contractor excavate material beyond the limits of the casing? | 524.04 D | 0 | 0 | 0 | 0 | 10/1/2020 | Structures
| CA-Q-524 | 524E94702 | DRILLED SHAFTS, 36" DIAMETER, ABOVE BEDROCK | 19 | Construction | If permanent casing was required, did the contractor excavate a pilot hole no larger than one-half the diameter of the shaft ahead of the casing until the casing reaches the desired penetration? | 524.04 D | 0 | 0 | 0 | 0 | 10/1/2020 | Structures
| CA-Q-524 | 524E94702 | DRILLED SHAFTS, 36" DIAMETER, ABOVE BEDROCK | 20 | Construction | If permanent casing was required, did the contractor keep the casing continuous between the elevations shown on the plans? | 524.04 D | 0 | 0 | 0 | 0 | 10/1/2020 | Structures
| CA-Q-524 | 524E94702 | DRILLED SHAFTS, 36" DIAMETER, ABOVE BEDROCK | 21 | Construction | If permanent casing was required, did the contractor pressure grout voids between the shaft excavation and the casing with cement grout, after filling the permanent casing with concrete? | 524.04 D | 0 | 0 | 0 | 0 | 10/1/2020 | Structures
| CA-Q-524 | 524E94702 | DRILLED SHAFTS, 36" DIAMETER, ABOVE BEDROCK | 22 | Construction | If the drilled shaft was in open water, did the contractor keep the casing a minimum of 12 inches above the water? | 524.06 | 0 | 0 | 0 | 0 | 10/1/2020 | Structures
| CA-Q-524 | 524E94702 | DRILLED SHAFTS, 36" DIAMETER, ABOVE BEDROCK | 23 | Construction | If the shaft was a friction type, and if the concrete was not placed the same day that the excavation was completed, did the Contractor protect the excavation with a temporary casing, and redrill the hole at least 6 inches larger in diameter, clean the excavation, and perform slurry test before concreting? | 524.05 | 0 | 0 | 0 | 0 | 10/1/2020 | Structures
| CA-Q-524 | 524E94702 | DRILLED SHAFTS, 36" DIAMETER, ABOVE BEDROCK | 24 | Construction | If a slurry was used, was it sufficient to maintain the stability of the excavation and to allow proper concrete placement? Document type of slurry used. | 524.07 | 0 | 0 | 0 | 0 | 10/1/2020 | Structures
| CA-Q-524 | 524E94702 | DRILLED SHAFTS, 36" DIAMETER, ABOVE BEDROCK | 25 | Construction | If a Polymer slurry was used, did the Contractor use it in a test hole to prove its ability to maintain the stability of the excavation? | 524.07 | 0 | 0 | 0 | 0 | 10/1/2020 | Structures
| CA-Q-524 | 524E94702 | DRILLED SHAFTS, 36" DIAMETER, ABOVE BEDROCK | 26 | Construction | If a mineral slurry was used, did the Contractor perform control tests using suitable apparatus to determine density, viscosity, and pH that conform to the values shown in Table 524.07-1? | 524.07 | 0 | 0 | 0 | 0 | 10/1/2020 | Structures
| CA-Q-524 | 524E94702 | DRILLED SHAFTS, 36" DIAMETER, ABOVE BEDROCK | 27 | Construction | Did the Contractor provide equipment for checking the dimensions and alignment of each shaft excavation? Document the dimensions and alignment and final depth. | 524.08 | 0 | 0 | 0 | 0 | 10/1/2020 | Structures
| CA-Q-524 | 524E94702 | DRILLED SHAFTS, 36" DIAMETER, ABOVE BEDROCK | 28 | Construction | Immediately before placing rebar cage and concrete, did the Contractor check the bottom of the completed drilled shaft excavation for cleanliness and remove all drilling spoils? | 524.08 | 0 | 0 | 0 | 0 | 10/1/2020 | Structures
| CA-Q-524 | 524E94702 | DRILLED SHAFTS, 36" DIAMETER, ABOVE BEDROCK | 29 | Construction | Were spacers attached to the reinforcing cage at quarter points and spaced at intervals not to exceed 5 feet along the length of the cage? | 524.09 | 0 | 0 | 0 | 0 | 10/1/2020 | Structures
| CA-Q-524 | 524E94702 | DRILLED SHAFTS, 36" DIAMETER, ABOVE BEDROCK | 30 | Construction | Were round spacers of the proper size used to maintain the required clearance, ie.3 inches for shaft diameters up to 4 feet and 6 inches for shaft diameters larger than 4 feet ? | 524.09 | 0 | 0 | 0 | 0 | 10/1/2020 | Structures
| CA-Q-524 | 524E94702 | DRILLED SHAFTS, 36" DIAMETER, ABOVE BEDROCK | 31 | Construction | Did the water-cement ratio not exceed 0.44 and if concrete was placed underwater, 10 cement added to the mix? | 524.10. | 0 | 0 | 0 | 0 | 10/1/2020 | Structures
| CA-Q-524 | 524E94702 | DRILLED SHAFTS, 36" DIAMETER, ABOVE BEDROCK | 32 | Construction | If concrete was placed underwater, was it placed in one continuous operation? | 524.10. | 0 | 0 | 0 | 0 | 10/1/2020 | Structures
| CA-Q-524 | 524E94702 | DRILLED SHAFTS, 36" DIAMETER, ABOVE BEDROCK | 33 | Construction | If concrete was placed underwater, was concrete pumped above the top of the shaft to remove contaminated concrete (laitance)? | 524.10. | 0 | 0 | 0 | 0 | 10/1/2020 | Structures
| CA-Q-524 | 524E94702 | DRILLED SHAFTS, 36" DIAMETER, ABOVE BEDROCK | 34 | Construction | If a pump was used to place concrete underwater, was the end of the pump maintained at least 10 feet below the surface of the fresh concrete? | 524.13 | 0 | 0 | 0 | 0 | 10/1/2020 | Structures
| CA-Q-524 | 524E94702 | DRILLED SHAFTS, 36" DIAMETER, ABOVE BEDROCK | 35 | Construction | If a tremie was used to place concrete underwater, was the end of the 10 inch minimum diameter tremie maintained at least 10 feet below the surface of the concrete? | 524.12 | 0 | 0 | 0 | 0 | 10/1/2020 | Structures
| CA-Q-524 | 524E94702 | DRILLED SHAFTS, 36" DIAMETER, ABOVE BEDROCK | 36 | Construction | If a pump or tremie was used to place concrete under water, was the end of the pump or tremie properly plugged when it was placed into the water? | 524.12 / 524.13 | 0 | 0 | 0 | 0 | 10/1/2020 | Structures
| CA-Q-524 | 524E94702 | DRILLED SHAFTS, 36" DIAMETER, ABOVE BEDROCK | 37 | Construction | If drilled shaft hole excavation was dry, did the Contractor use the free fall method with a 3 foot long centering drop chute and not strike the sides of the excavation, casing or rebar cage when placing concrete? | 524.11 | 0 | 0 | 0 | 0 | 10/1/2020 | Structures
| CA-Q-524 | 524E94702 | DRILLED SHAFTS, 36" DIAMETER, ABOVE BEDROCK | 38 | Construction | For shafts supporting single columns, were the drilled shaft within 3 inches of the plan location in the horizontal plane at the plan elevation for the top of the shaft? Document position of shaft. | 524.14 | 0 | 0 | 0 | 0 | 10/1/2020 | Structures
| CA-Q-524 | 524E94702 | DRILLED SHAFTS, 36" DIAMETER, ABOVE BEDROCK | 39 | Construction | For shafts supporting footings, were the drilled shaft within 6 inches of the plan location in the horizontal plane at the plan elevation for the top of the shaft? Document position of shaft. | 524.14 | 0 | 0 | 0 | 0 | 10/1/2020 | Structures
| CA-Q-524 | 524E94702 | DRILLED SHAFTS, 36" DIAMETER, ABOVE BEDROCK | 40 | Construction | Was the Drilled Shaft's vertical alignment within 1/4 inch per foot of depth? | 524.14 | 0 | 0 | 0 | 0 | 10/1/2020 | Structures
| CA-Q-524 | 524E94702 | DRILLED SHAFTS, 36" DIAMETER, ABOVE BEDROCK | 41 | Construction | Completed Form CA-S-1, Inspection Record for Drilled Shafts? | MOP | 0 | 0 | 0 | 0 | 10/1/2020 | Structures
| CA-Q-524 | 524E94702 | DRILLED SHAFTS, 36" DIAMETER, ABOVE BEDROCK | 42 | Concrete | Re-steel clean, and properly supported before concrete placement? (Photo Documentation Required) | 499 | 0 | 0 | 0 | 0 | 10/1/2020 | Structures
| CA-Q-524 | 524E94702 | DRILLED SHAFTS, 36" DIAMETER, ABOVE BEDROCK | 43 | Concrete | Air temperature, < 85°F and forecast to be below 85°F during placement? | 499 | 0 | 0 | 0 | 0 | 10/1/2020 | Structures
| CA-Q-524 | 524E94702 | DRILLED SHAFTS, 36" DIAMETER, ABOVE BEDROCK | 44 | Concrete | Until discharged in the work, did the concrete temperature not exceed 95°F? | 499 | 0 | 0 | 0 | 0 | 10/1/2020 | Structures
| CA-Q-524 | 524E94702 | DRILLED SHAFTS, 36" DIAMETER, ABOVE BEDROCK | 45 | Concrete | If ambient air temperatures were ≤32° F, were the procedures listed in 511.12 followed? | 499 | 0 | 0 | 0 | 0 | 10/1/2020 | Structures
| CA-Q-524 | 524E94702 | DRILLED SHAFTS, 36" DIAMETER, ABOVE BEDROCK | 46 | Concrete | If ambient air temperatures were ≤32°F, was the concrete placed between 50°F and 70°F? | 499 | 0 | 0 | 0 | 0 | 10/1/2020 | Structures
| CA-Q-524 | 524E94702 | DRILLED SHAFTS, 36" DIAMETER, ABOVE BEDROCK | 47 | Concrete | If ambient air temperatures were ≤32°F, was the material where the concrete was placed heated above 32°F? | 499 | 0 | 0 | 0 | 0 | 10/1/2020 | Structures
| CA-Q-524 | 524E94702 | DRILLED SHAFTS, 36" DIAMETER, ABOVE BEDROCK | 48 | Concrete | If ambient air temperatures were ≤32°F, was the concrete surface temperature maintained between 50 and 100°F for at least 5 days? | 499 | 0 | 0 | 0 | 0 | 10/1/2020 | Structures
| CA-Q-524 | 524E94702 | DRILLED SHAFTS, 36" DIAMETER, ABOVE BEDROCK | 49 | Concrete | Was the concrete placed and consolidated by vibration such that there was no segregation of the aggregate and cementitious material? | 499 | 0 | 0 | 0 | 0 | 10/1/2020 | Structures
| CA-Q-524 | 524E94702 | DRILLED SHAFTS, 36" DIAMETER, ABOVE BEDROCK | 50 | Concrete | Was Air Content checked at point of placement, and within the requirements of Table 499.03-1? | 499 | 0 | 0 | 0 | 0 | 10/1/2020 | Structures
| CA-Q-524 | 524E94702 | DRILLED SHAFTS, 36" DIAMETER, ABOVE BEDROCK | 51 | Concrete | Record slump testing results. Do the slump results meet the requirements of Table 499.03-3? | 499 | 0 | 0 | 0 | 0 | 10/1/2020 | Structures
| CA-Q-524 | 524E94702 | DRILLED SHAFTS, 36" DIAMETER, ABOVE BEDROCK | 52 | Concrete | Were compressive strength cylinders made as specified in 511.04 and 455.03? | 499 | 0 | 0 | 0 | 0 | 10/1/2020 | Structures
| CA-Q-524 | 524E94702 | DRILLED SHAFTS, 36" DIAMETER, ABOVE BEDROCK | 53 | Non-QC/QA Concrete | For Non QC/QA concrete, were the requirements for removing falsework and opening to traffic, as specified for ages of concrete in Table 511.14-1.B, with or without beams followed? | 499 | 0 | 0 | 0 | 0 | 10/1/2020 | Structures
| CA-Q-524 | 524E94702 | DRILLED SHAFTS, 36" DIAMETER, ABOVE BEDROCK | 54 | Non-QC/QA Concrete | For Non- QC/QA Concrete, if air content not within tolerances listed in Table 499.03-1, did department test cores according to 511.21.B? | 499 | 0 | 0 | 0 | 0 | 10/1/2020 | Structures
| CA-Q-524 | 524E94702 | DRILLED SHAFTS, 36" DIAMETER, ABOVE BEDROCK | 55 | Non-QC/QA Concrete | For non- QC/QA Concrete, if compressive strength results less than f'c, were the requirements of 511.20.B followed? | 499 | 0 | 0 | 0 | 0 | 10/1/2020 | Structures
| CA-Q-524 | 524E94702 | DRILLED SHAFTS, 36" DIAMETER, ABOVE BEDROCK | 56 | Finishing | Was concrete finished without water or evaporation retardant being improperly used? | 499 | 0 | 0 | 0 | 0 | 10/1/2020 | Structures
| CA-Q-524 | 524E94702 | DRILLED SHAFTS, 36" DIAMETER, ABOVE BEDROCK | 57 | Finishing | Concrete placed to line and grades as specified in the plans within the tolerances listed in Table 511.07-1? | 499 | 0 | 0 | 0 | 0 | 10/1/2020 | Structures
| CA-Q-524 | 524E94702 | DRILLED SHAFTS, 36" DIAMETER, ABOVE BEDROCK | 58 | Finishing | If construction joints were necessary, were they formed and concrete placed as specified in 511.09? | 499 | 0 | 0 | 0 | 0 | 10/1/2020 | Structures
| CA-Q-524 | 524E94702 | DRILLED SHAFTS, 36" DIAMETER, ABOVE BEDROCK | 59 | Curing | If water curing was used, was burlap kept wet during the required curing period? | 499 | 0 | 0 | 0 | 0 | 10/1/2020 | Structures
| CA-Q-524 | 524E94702 | DRILLED SHAFTS, 36" DIAMETER, ABOVE BEDROCK | 60 | Curing | If membrane curing was used, was it applied immediately after finishing, and was it applied at a rate of at least 1 gallon per 200 sq. ft.? | 499 | 0 | 0 | 0 | 0 | 10/1/2020 | Structures
| CA-Q-524 | 524E94703 | DRILLED SHAFTS, 36" DIAMETER, ABOVE BEDROCK, AS PER PLAN | 1 | Materials / Contractor's Installation Plan | Did Contractor submit installation plan at least 14 days prior constructing drilled shafts? | 524.03 | 0 | 0 | 0 | 0 | 10/1/2020 | Structures
| CA-Q-524 | 524E94703 | DRILLED SHAFTS, 36" DIAMETER, ABOVE BEDROCK, AS PER PLAN | 2 | Materials / Contractor's Installation Plan | Did Contractor’s installation plan include all the required information, such as how they planned to excavate shafts within alignment, clean out the shafts, keep water out, place rebar cages, and place concrete? | 524.03 | 0 | 0 | 0 | 0 | 10/1/2020 | Structures
| CA-Q-524 | 524E94703 | DRILLED SHAFTS, 36" DIAMETER, ABOVE BEDROCK, AS PER PLAN | 3 | Materials / Contractor's Installation Plan | Did Contractor’s installation plan contain a list of proposed equipment to be used such as cranes, drills, augers, bailing buckets, final cleaning equipment, de-sanding equipment, slurry pumps, tremies, concrete pumps, casings? | 524.03 | 0 | 0 | 0 | 0 | 10/1/2020 | Structures
| CA-Q-524 | 524E94703 | DRILLED SHAFTS, 36" DIAMETER, ABOVE BEDROCK, AS PER PLAN | 4 | Materials / Contractor's Installation Plan | Did Contractor’s installation plan include procedures and the proposed equipment required to deal with the possible presence of and subsequent removal of underground obstructions within the hole excavations? | 524.03 | 0 | 0 | 0 | 0 | 10/1/2020 | Structures
| CA-Q-524 | 524E94703 | DRILLED SHAFTS, 36" DIAMETER, ABOVE BEDROCK, AS PER PLAN | 5 | Materials / Contractor's Installation Plan | For wet construction, did Contractor’s installation plan describe how they would remove the casing while not disconnecting or breaking apart the tremie or pump hose and monitor the level of the top of the concrete and the bottom of the pump or tremie hose? | 524.03 | 0 | 0 | 0 | 0 | 10/1/2020 | Structures
| CA-Q-524 | 524E94703 | DRILLED SHAFTS, 36" DIAMETER, ABOVE BEDROCK, AS PER PLAN | 6 | Materials / Contractor's Installation Plan | Did Contractor provide certified test data, mill certifications with proof of domestic origin, for permanent casing per 711.07? | 524.04.D / 524.06 | 0 | 0 | 0 | 0 | 10/1/2020 | Structures
| CA-Q-524 | 524E94703 | DRILLED SHAFTS, 36" DIAMETER, ABOVE BEDROCK, AS PER PLAN | 7 | Materials / Contractor's Installation Plan | Did Contractor use epoxy coated reinforcing steel according to 509, and Class QC 4 for mass concrete , over 7 foot diameter shaft, or QC 5 according to 499? | 499/509.03 | 0 | 0 | 0 | 0 | 10/1/2020 | Structures
| CA-Q-524 | 524E94703 | DRILLED SHAFTS, 36" DIAMETER, ABOVE BEDROCK, AS PER PLAN | 8 | Materials / Contractor's Installation Plan | Does the Concrete Job Mix Formula(JMF) supplied match the Engineer approved JMF? Document the approved JMF. | 499 / 524.02 / 1126 | 0 | 0 | 0 | 0 | 10/1/2020 | Structures
| CA-Q-524 | 524E94703 | DRILLED SHAFTS, 36" DIAMETER, ABOVE BEDROCK, AS PER PLAN | 9 | Materials / Contractor's Installation Plan | For Mass QC 5 Concrete, did Contractor submit a Thermal Control Plan(TCP) at least 10 days before mass concrete placement ? | 511.04 / 524.02 | 0 | 0 | 0 | 0 | 10/1/2020 | Structures
| CA-Q-524 | 524E94703 | DRILLED SHAFTS, 36" DIAMETER, ABOVE BEDROCK, AS PER PLAN | 10 | Materials / Contractor's Installation Plan | For Mass QC 5 Concrete, TCP included procedures and equipment to monitor and control concrete temperature during placement and cure? | 511.04 / 524.02 | 0 | 0 | 0 | 0 | 10/1/2020 | Structures
| CA-Q-524 | 524E94703 | DRILLED SHAFTS, 36" DIAMETER, ABOVE BEDROCK, AS PER PLAN | 11 | Materials / Contractor's Installation Plan | Was reinforcing steel properly stored and kept free of dirt? | 524.09 / 509.03 | 0 | 0 | 0 | 0 | 10/1/2020 | Structures
| CA-Q-524 | 524E94703 | DRILLED SHAFTS, 36" DIAMETER, ABOVE BEDROCK, AS PER PLAN | 12 | Construction | If the excavation included bedrock, was the elevation where bedrock encountered documented for determination of length of drilled shafts above and below the bedrock? | 524.16 | 0 | 0 | 0 | 0 | 10/1/2020 | Structures
| CA-Q-524 | 524E94703 | DRILLED SHAFTS, 36" DIAMETER, ABOVE BEDROCK, AS PER PLAN | 13 | Construction | If obstructions were encountered during the shaft excavation, was the method and time to remove the number and size of the obstructions documented on the CA-S-1 form? | 524.16 | 0 | 0 | 0 | 0 | 10/1/2020 | Structures
| CA-Q-524 | 524E94703 | DRILLED SHAFTS, 36" DIAMETER, ABOVE BEDROCK, AS PER PLAN | 14 | Construction | If the dry method was used, were the sides stable and any flow of water into the excavation less then 12 inches per hour? | 524.04 A | 0 | 0 | 0 | 0 | 10/1/2020 | Structures
| CA-Q-524 | 524E94703 | DRILLED SHAFTS, 36" DIAMETER, ABOVE BEDROCK, AS PER PLAN | 15 | Construction | If wet construction method was used for a shaft which was not socketed into bedrock, was the water or slurry fluid level during the drilling operation, inside the drilled shaft, higher then the static water table? | 524.04 B | 0 | 0 | 0 | 0 | 10/1/2020 | Structures
| CA-Q-524 | 524E94703 | DRILLED SHAFTS, 36" DIAMETER, ABOVE BEDROCK, AS PER PLAN | 16 | Construction | If temporary casing was used, was at least a 5 foot head of concrete maintained above the bottom of the casing as the casing was withdrawn? | 524.04 C | 0 | 0 | 0 | 0 | 10/1/2020 | Structures
| CA-Q-524 | 524E94703 | DRILLED SHAFTS, 36" DIAMETER, ABOVE BEDROCK, AS PER PLAN | 17 | Construction | If temporary casing was used, was the casing extracted at a slow, uniform rate with the pull in line with the shaft, without deforming the reinforcing steel cage? | 524.04 C | 0 | 0 | 0 | 0 | 10/1/2020 | Structures
| CA-Q-524 | 524E94703 | DRILLED SHAFTS, 36" DIAMETER, ABOVE BEDROCK, AS PER PLAN | 18 | Construction | If permanent casing was required, did the contractor excavate material beyond the limits of the casing? | 524.04 D | 0 | 0 | 0 | 0 | 10/1/2020 | Structures
| CA-Q-524 | 524E94703 | DRILLED SHAFTS, 36" DIAMETER, ABOVE BEDROCK, AS PER PLAN | 19 | Construction | If permanent casing was required, did the contractor excavate a pilot hole no larger than one-half the diameter of the shaft ahead of the casing until the casing reaches the desired penetration? | 524.04 D | 0 | 0 | 0 | 0 | 10/1/2020 | Structures
| CA-Q-524 | 524E94703 | DRILLED SHAFTS, 36" DIAMETER, ABOVE BEDROCK, AS PER PLAN | 20 | Construction | If permanent casing was required, did the contractor keep the casing continuous between the elevations shown on the plans? | 524.04 D | 0 | 0 | 0 | 0 | 10/1/2020 | Structures
| CA-Q-524 | 524E94703 | DRILLED SHAFTS, 36" DIAMETER, ABOVE BEDROCK, AS PER PLAN | 21 | Construction | If permanent casing was required, did the contractor pressure grout voids between the shaft excavation and the casing with cement grout, after filling the permanent casing with concrete? | 524.04 D | 0 | 0 | 0 | 0 | 10/1/2020 | Structures
| CA-Q-524 | 524E94703 | DRILLED SHAFTS, 36" DIAMETER, ABOVE BEDROCK, AS PER PLAN | 22 | Construction | If the drilled shaft was in open water, did the contractor keep the casing a minimum of 12 inches above the water? | 524.06 | 0 | 0 | 0 | 0 | 10/1/2020 | Structures
| CA-Q-524 | 524E94703 | DRILLED SHAFTS, 36" DIAMETER, ABOVE BEDROCK, AS PER PLAN | 23 | Construction | If the shaft was a friction type, and if the concrete was not placed the same day that the excavation was completed, did the Contractor protect the excavation with a temporary casing, and redrill the hole at least 6 inches larger in diameter, clean the excavation, and perform slurry test before concreting? | 524.05 | 0 | 0 | 0 | 0 | 10/1/2020 | Structures
| CA-Q-524 | 524E94703 | DRILLED SHAFTS, 36" DIAMETER, ABOVE BEDROCK, AS PER PLAN | 24 | Construction | If a slurry was used, was it sufficient to maintain the stability of the excavation and to allow proper concrete placement? Document type of slurry used. | 524.07 | 0 | 0 | 0 | 0 | 10/1/2020 | Structures
| CA-Q-524 | 524E94703 | DRILLED SHAFTS, 36" DIAMETER, ABOVE BEDROCK, AS PER PLAN | 25 | Construction | If a Polymer slurry was used, did the Contractor use it in a test hole to prove its ability to maintain the stability of the excavation? | 524.07 | 0 | 0 | 0 | 0 | 10/1/2020 | Structures
| CA-Q-524 | 524E94703 | DRILLED SHAFTS, 36" DIAMETER, ABOVE BEDROCK, AS PER PLAN | 26 | Construction | If a mineral slurry was used, did the Contractor perform control tests using suitable apparatus to determine density, viscosity, and pH that conform to the values shown in Table 524.07-1? | 524.07 | 0 | 0 | 0 | 0 | 10/1/2020 | Structures
| CA-Q-524 | 524E94703 | DRILLED SHAFTS, 36" DIAMETER, ABOVE BEDROCK, AS PER PLAN | 27 | Construction | Did the Contractor provide equipment for checking the dimensions and alignment of each shaft excavation? Document the dimensions and alignment and final depth. | 524.08 | 0 | 0 | 0 | 0 | 10/1/2020 | Structures
| CA-Q-524 | 524E94703 | DRILLED SHAFTS, 36" DIAMETER, ABOVE BEDROCK, AS PER PLAN | 28 | Construction | Immediately before placing rebar cage and concrete, did the Contractor check the bottom of the completed drilled shaft excavation for cleanliness and remove all drilling spoils? | 524.08 | 0 | 0 | 0 | 0 | 10/1/2020 | Structures
| CA-Q-524 | 524E94703 | DRILLED SHAFTS, 36" DIAMETER, ABOVE BEDROCK, AS PER PLAN | 29 | Construction | Were spacers attached to the reinforcing cage at quarter points and spaced at intervals not to exceed 5 feet along the length of the cage? | 524.09 | 0 | 0 | 0 | 0 | 10/1/2020 | Structures
| CA-Q-524 | 524E94703 | DRILLED SHAFTS, 36" DIAMETER, ABOVE BEDROCK, AS PER PLAN | 30 | Construction | Were round spacers of the proper size used to maintain the required clearance, ie.3 inches for shaft diameters up to 4 feet and 6 inches for shaft diameters larger than 4 feet ? | 524.09 | 0 | 0 | 0 | 0 | 10/1/2020 | Structures
| CA-Q-524 | 524E94703 | DRILLED SHAFTS, 36" DIAMETER, ABOVE BEDROCK, AS PER PLAN | 31 | Construction | Did the water-cement ratio not exceed 0.44 and if concrete was placed underwater, 10 cement added to the mix? | 524.10. | 0 | 0 | 0 | 0 | 10/1/2020 | Structures
| CA-Q-524 | 524E94703 | DRILLED SHAFTS, 36" DIAMETER, ABOVE BEDROCK, AS PER PLAN | 32 | Construction | If concrete was placed underwater, was it placed in one continuous operation? | 524.10. | 0 | 0 | 0 | 0 | 10/1/2020 | Structures
| CA-Q-524 | 524E94703 | DRILLED SHAFTS, 36" DIAMETER, ABOVE BEDROCK, AS PER PLAN | 33 | Construction | If concrete was placed underwater, was concrete pumped above the top of the shaft to remove contaminated concrete (laitance)? | 524.10. | 0 | 0 | 0 | 0 | 10/1/2020 | Structures
| CA-Q-524 | 524E94703 | DRILLED SHAFTS, 36" DIAMETER, ABOVE BEDROCK, AS PER PLAN | 34 | Construction | If a pump was used to place concrete underwater, was the end of the pump maintained at least 10 feet below the surface of the fresh concrete? | 524.13 | 0 | 0 | 0 | 0 | 10/1/2020 | Structures
| CA-Q-524 | 524E94703 | DRILLED SHAFTS, 36" DIAMETER, ABOVE BEDROCK, AS PER PLAN | 35 | Construction | If a tremie was used to place concrete underwater, was the end of the 10 inch minimum diameter tremie maintained at least 10 feet below the surface of the concrete? | 524.12 | 0 | 0 | 0 | 0 | 10/1/2020 | Structures
| CA-Q-524 | 524E94703 | DRILLED SHAFTS, 36" DIAMETER, ABOVE BEDROCK, AS PER PLAN | 36 | Construction | If a pump or tremie was used to place concrete under water, was the end of the pump or tremie properly plugged when it was placed into the water? | 524.12 / 524.13 | 0 | 0 | 0 | 0 | 10/1/2020 | Structures
| CA-Q-524 | 524E94703 | DRILLED SHAFTS, 36" DIAMETER, ABOVE BEDROCK, AS PER PLAN | 37 | Construction | If drilled shaft hole excavation was dry, did the Contractor use the free fall method with a 3 foot long centering drop chute and not strike the sides of the excavation, casing or rebar cage when placing concrete? | 524.11 | 0 | 0 | 0 | 0 | 10/1/2020 | Structures
| CA-Q-524 | 524E94703 | DRILLED SHAFTS, 36" DIAMETER, ABOVE BEDROCK, AS PER PLAN | 38 | Construction | For shafts supporting single columns, were the drilled shaft within 3 inches of the plan location in the horizontal plane at the plan elevation for the top of the shaft? Document position of shaft. | 524.14 | 0 | 0 | 0 | 0 | 10/1/2020 | Structures
| CA-Q-524 | 524E94703 | DRILLED SHAFTS, 36" DIAMETER, ABOVE BEDROCK, AS PER PLAN | 39 | Construction | For shafts supporting footings, were the drilled shaft within 6 inches of the plan location in the horizontal plane at the plan elevation for the top of the shaft? Document position of shaft. | 524.14 | 0 | 0 | 0 | 0 | 10/1/2020 | Structures
| CA-Q-524 | 524E94703 | DRILLED SHAFTS, 36" DIAMETER, ABOVE BEDROCK, AS PER PLAN | 40 | Construction | Was the Drilled Shaft's vertical alignment within 1/4 inch per foot of depth? | 524.14 | 0 | 0 | 0 | 0 | 10/1/2020 | Structures
| CA-Q-524 | 524E94703 | DRILLED SHAFTS, 36" DIAMETER, ABOVE BEDROCK, AS PER PLAN | 41 | Construction | Completed Form CA-S-1, Inspection Record for Drilled Shafts? | MOP | 0 | 0 | 0 | 0 | 10/1/2020 | Structures
| CA-Q-524 | 524E94703 | DRILLED SHAFTS, 36" DIAMETER, ABOVE BEDROCK, AS PER PLAN | 42 | Concrete | Re-steel clean, and properly supported before concrete placement? (Photo Documentation Required) | 499 | 0 | 0 | 0 | 0 | 10/1/2020 | Structures
| CA-Q-524 | 524E94703 | DRILLED SHAFTS, 36" DIAMETER, ABOVE BEDROCK, AS PER PLAN | 43 | Concrete | Air temperature, < 85°F and forecast to be below 85°F during placement? | 499 | 0 | 0 | 0 | 0 | 10/1/2020 | Structures
| CA-Q-524 | 524E94703 | DRILLED SHAFTS, 36" DIAMETER, ABOVE BEDROCK, AS PER PLAN | 44 | Concrete | Until discharged in the work, did the concrete temperature not exceed 95°F? | 499 | 0 | 0 | 0 | 0 | 10/1/2020 | Structures
| CA-Q-524 | 524E94703 | DRILLED SHAFTS, 36" DIAMETER, ABOVE BEDROCK, AS PER PLAN | 45 | Concrete | If ambient air temperatures were ≤32° F, were the procedures listed in 511.12 followed? | 499 | 0 | 0 | 0 | 0 | 10/1/2020 | Structures
| CA-Q-524 | 524E94703 | DRILLED SHAFTS, 36" DIAMETER, ABOVE BEDROCK, AS PER PLAN | 46 | Concrete | If ambient air temperatures were ≤32°F, was the concrete placed between 50°F and 70°F? | 499 | 0 | 0 | 0 | 0 | 10/1/2020 | Structures
| CA-Q-524 | 524E94703 | DRILLED SHAFTS, 36" DIAMETER, ABOVE BEDROCK, AS PER PLAN | 47 | Concrete | If ambient air temperatures were ≤32°F, was the material where the concrete was placed heated above 32°F? | 499 | 0 | 0 | 0 | 0 | 10/1/2020 | Structures
| CA-Q-524 | 524E94703 | DRILLED SHAFTS, 36" DIAMETER, ABOVE BEDROCK, AS PER PLAN | 48 | Concrete | If ambient air temperatures were ≤32°F, was the concrete surface temperature maintained between 50 and 100°F for at least 5 days? | 499 | 0 | 0 | 0 | 0 | 10/1/2020 | Structures
| CA-Q-524 | 524E94703 | DRILLED SHAFTS, 36" DIAMETER, ABOVE BEDROCK, AS PER PLAN | 49 | Concrete | Was the concrete placed and consolidated by vibration such that there was no segregation of the aggregate and cementitious material? | 499 | 0 | 0 | 0 | 0 | 10/1/2020 | Structures
| CA-Q-524 | 524E94703 | DRILLED SHAFTS, 36" DIAMETER, ABOVE BEDROCK, AS PER PLAN | 50 | Concrete | Was Air Content checked at point of placement, and within the requirements of Table 499.03-1? | 499 | 0 | 0 | 0 | 0 | 10/1/2020 | Structures
| CA-Q-524 | 524E94703 | DRILLED SHAFTS, 36" DIAMETER, ABOVE BEDROCK, AS PER PLAN | 51 | Concrete | Record slump testing results. Do the slump results meet the requirements of Table 499.03-3? | 499 | 0 | 0 | 0 | 0 | 10/1/2020 | Structures
| CA-Q-524 | 524E94703 | DRILLED SHAFTS, 36" DIAMETER, ABOVE BEDROCK, AS PER PLAN | 52 | Concrete | Were compressive strength cylinders made as specified in 511.04 and 455.03? | 499 | 0 | 0 | 0 | 0 | 10/1/2020 | Structures
| CA-Q-524 | 524E94703 | DRILLED SHAFTS, 36" DIAMETER, ABOVE BEDROCK, AS PER PLAN | 53 | Non-QC/QA Concrete | For Non QC/QA concrete, were the requirements for removing falsework and opening to traffic, as specified for ages of concrete in Table 511.14-1.B, with or without beams followed? | 499 | 0 | 0 | 0 | 0 | 10/1/2020 | Structures
| CA-Q-524 | 524E94703 | DRILLED SHAFTS, 36" DIAMETER, ABOVE BEDROCK, AS PER PLAN | 54 | Non-QC/QA Concrete | For Non- QC/QA Concrete, if air content not within tolerances listed in Table 499.03-1, did department test cores according to 511.21.B? | 499 | 0 | 0 | 0 | 0 | 10/1/2020 | Structures
| CA-Q-524 | 524E94703 | DRILLED SHAFTS, 36" DIAMETER, ABOVE BEDROCK, AS PER PLAN | 55 | Non-QC/QA Concrete | For non- QC/QA Concrete, if compressive strength results less than f'c, were the requirements of 511.20.B followed? | 499 | 0 | 0 | 0 | 0 | 10/1/2020 | Structures
| CA-Q-524 | 524E94703 | DRILLED SHAFTS, 36" DIAMETER, ABOVE BEDROCK, AS PER PLAN | 56 | Finishing | Was concrete finished without water or evaporation retardant being improperly used? | 499 | 0 | 0 | 0 | 0 | 10/1/2020 | Structures
| CA-Q-524 | 524E94703 | DRILLED SHAFTS, 36" DIAMETER, ABOVE BEDROCK, AS PER PLAN | 57 | Finishing | Concrete placed to line and grades as specified in the plans within the tolerances listed in Table 511.07-1? | 499 | 0 | 0 | 0 | 0 | 10/1/2020 | Structures
| CA-Q-524 | 524E94703 | DRILLED SHAFTS, 36" DIAMETER, ABOVE BEDROCK, AS PER PLAN | 58 | Finishing | If construction joints were necessary, were they formed and concrete placed as specified in 511.09? | 499 | 0 | 0 | 0 | 0 | 10/1/2020 | Structures
| CA-Q-524 | 524E94703 | DRILLED SHAFTS, 36" DIAMETER, ABOVE BEDROCK, AS PER PLAN | 59 | Curing | If water curing was used, was burlap kept wet during the required curing period? | 499 | 0 | 0 | 0 | 0 | 10/1/2020 | Structures
| CA-Q-524 | 524E94703 | DRILLED SHAFTS, 36" DIAMETER, ABOVE BEDROCK, AS PER PLAN | 60 | Curing | If membrane curing was used, was it applied immediately after finishing, and was it applied at a rate of at least 1 gallon per 200 sq. ft.? | 499 | 0 | 0 | 0 | 0 | 10/1/2020 | Structures
| CA-Q-524 | 524E94704 | DRILLED SHAFTS, 36" DIAMETER, INTO BEDROCK | 1 | Materials / Contractor's Installation Plan | Did Contractor submit installation plan at least 14 days prior constructing drilled shafts? | 524.03 | 0 | 0 | 0 | 0 | 10/1/2020 | Structures
| CA-Q-524 | 524E94704 | DRILLED SHAFTS, 36" DIAMETER, INTO BEDROCK | 2 | Materials / Contractor's Installation Plan | Did Contractor’s installation plan include all the required information, such as how they planned to excavate shafts within alignment, clean out the shafts, keep water out, place rebar cages, and place concrete? | 524.03 | 0 | 0 | 0 | 0 | 10/1/2020 | Structures
| CA-Q-524 | 524E94704 | DRILLED SHAFTS, 36" DIAMETER, INTO BEDROCK | 3 | Materials / Contractor's Installation Plan | Did Contractor’s installation plan contain a list of proposed equipment to be used such as cranes, drills, augers, bailing buckets, final cleaning equipment, de-sanding equipment, slurry pumps, tremies, concrete pumps, casings? | 524.03 | 0 | 0 | 0 | 0 | 10/1/2020 | Structures
| CA-Q-524 | 524E94704 | DRILLED SHAFTS, 36" DIAMETER, INTO BEDROCK | 4 | Materials / Contractor's Installation Plan | Did Contractor’s installation plan include procedures and the proposed equipment required to deal with the possible presence of and subsequent removal of underground obstructions within the hole excavations? | 524.03 | 0 | 0 | 0 | 0 | 10/1/2020 | Structures
| CA-Q-524 | 524E94704 | DRILLED SHAFTS, 36" DIAMETER, INTO BEDROCK | 5 | Materials / Contractor's Installation Plan | For wet construction, did Contractor’s installation plan describe how they would remove the casing while not disconnecting or breaking apart the tremie or pump hose and monitor the level of the top of the concrete and the bottom of the pump or tremie hose? | 524.03 | 0 | 0 | 0 | 0 | 10/1/2020 | Structures
| CA-Q-524 | 524E94704 | DRILLED SHAFTS, 36" DIAMETER, INTO BEDROCK | 6 | Materials / Contractor's Installation Plan | Did Contractor provide certified test data, mill certifications with proof of domestic origin, for permanent casing per 711.07? | 524.04.D / 524.06 | 0 | 0 | 0 | 0 | 10/1/2020 | Structures
| CA-Q-524 | 524E94704 | DRILLED SHAFTS, 36" DIAMETER, INTO BEDROCK | 7 | Materials / Contractor's Installation Plan | Did Contractor use epoxy coated reinforcing steel according to 509, and Class QC 4 for mass concrete , over 7 foot diameter shaft, or QC 5 according to 499? | 499/509.03 | 0 | 0 | 0 | 0 | 10/1/2020 | Structures
| CA-Q-524 | 524E94704 | DRILLED SHAFTS, 36" DIAMETER, INTO BEDROCK | 8 | Materials / Contractor's Installation Plan | Does the Concrete Job Mix Formula(JMF) supplied match the Engineer approved JMF? Document the approved JMF. | 499 / 524.02 / 1126 | 0 | 0 | 0 | 0 | 10/1/2020 | Structures
| CA-Q-524 | 524E94704 | DRILLED SHAFTS, 36" DIAMETER, INTO BEDROCK | 9 | Materials / Contractor's Installation Plan | For Mass QC 5 Concrete, did Contractor submit a Thermal Control Plan(TCP) at least 10 days before mass concrete placement ? | 511.04 / 524.02 | 0 | 0 | 0 | 0 | 10/1/2020 | Structures
| CA-Q-524 | 524E94704 | DRILLED SHAFTS, 36" DIAMETER, INTO BEDROCK | 10 | Materials / Contractor's Installation Plan | For Mass QC 5 Concrete, TCP included procedures and equipment to monitor and control concrete temperature during placement and cure? | 511.04 / 524.02 | 0 | 0 | 0 | 0 | 10/1/2020 | Structures
| CA-Q-524 | 524E94704 | DRILLED SHAFTS, 36" DIAMETER, INTO BEDROCK | 11 | Materials / Contractor's Installation Plan | Was reinforcing steel properly stored and kept free of dirt? | 524.09 / 509.03 | 0 | 0 | 0 | 0 | 10/1/2020 | Structures
| CA-Q-524 | 524E94704 | DRILLED SHAFTS, 36" DIAMETER, INTO BEDROCK | 12 | Construction | If the excavation included bedrock, was the elevation where bedrock encountered documented for determination of length of drilled shafts above and below the bedrock? | 524.16 | 0 | 0 | 0 | 0 | 10/1/2020 | Structures
| CA-Q-524 | 524E94704 | DRILLED SHAFTS, 36" DIAMETER, INTO BEDROCK | 13 | Construction | If obstructions were encountered during the shaft excavation, was the method and time to remove the number and size of the obstructions documented on the CA-S-1 form? | 524.16 | 0 | 0 | 0 | 0 | 10/1/2020 | Structures
| CA-Q-524 | 524E94704 | DRILLED SHAFTS, 36" DIAMETER, INTO BEDROCK | 14 | Construction | If the dry method was used, were the sides stable and any flow of water into the excavation less then 12 inches per hour? | 524.04 A | 0 | 0 | 0 | 0 | 10/1/2020 | Structures
| CA-Q-524 | 524E94704 | DRILLED SHAFTS, 36" DIAMETER, INTO BEDROCK | 15 | Construction | If wet construction method was used for a shaft which was not socketed into bedrock, was the water or slurry fluid level during the drilling operation, inside the drilled shaft, higher then the static water table? | 524.04 B | 0 | 0 | 0 | 0 | 10/1/2020 | Structures
| CA-Q-524 | 524E94704 | DRILLED SHAFTS, 36" DIAMETER, INTO BEDROCK | 16 | Construction | If temporary casing was used, was at least a 5 foot head of concrete maintained above the bottom of the casing as the casing was withdrawn? | 524.04 C | 0 | 0 | 0 | 0 | 10/1/2020 | Structures
| CA-Q-524 | 524E94704 | DRILLED SHAFTS, 36" DIAMETER, INTO BEDROCK | 17 | Construction | If temporary casing was used, was the casing extracted at a slow, uniform rate with the pull in line with the shaft, without deforming the reinforcing steel cage? | 524.04 C | 0 | 0 | 0 | 0 | 10/1/2020 | Structures
| CA-Q-524 | 524E94704 | DRILLED SHAFTS, 36" DIAMETER, INTO BEDROCK | 18 | Construction | If permanent casing was required, did the contractor excavate material beyond the limits of the casing? | 524.04 D | 0 | 0 | 0 | 0 | 10/1/2020 | Structures
| CA-Q-524 | 524E94704 | DRILLED SHAFTS, 36" DIAMETER, INTO BEDROCK | 19 | Construction | If permanent casing was required, did the contractor excavate a pilot hole no larger than one-half the diameter of the shaft ahead of the casing until the casing reaches the desired penetration? | 524.04 D | 0 | 0 | 0 | 0 | 10/1/2020 | Structures
| CA-Q-524 | 524E94704 | DRILLED SHAFTS, 36" DIAMETER, INTO BEDROCK | 20 | Construction | If permanent casing was required, did the contractor keep the casing continuous between the elevations shown on the plans? | 524.04 D | 0 | 0 | 0 | 0 | 10/1/2020 | Structures
| CA-Q-524 | 524E94704 | DRILLED SHAFTS, 36" DIAMETER, INTO BEDROCK | 21 | Construction | If permanent casing was required, did the contractor pressure grout voids between the shaft excavation and the casing with cement grout, after filling the permanent casing with concrete? | 524.04 D | 0 | 0 | 0 | 0 | 10/1/2020 | Structures
| CA-Q-524 | 524E94704 | DRILLED SHAFTS, 36" DIAMETER, INTO BEDROCK | 22 | Construction | If the drilled shaft was in open water, did the contractor keep the casing a minimum of 12 inches above the water? | 524.06 | 0 | 0 | 0 | 0 | 10/1/2020 | Structures
| CA-Q-524 | 524E94704 | DRILLED SHAFTS, 36" DIAMETER, INTO BEDROCK | 23 | Construction | If the shaft was a friction type, and if the concrete was not placed the same day that the excavation was completed, did the Contractor protect the excavation with a temporary casing, and redrill the hole at least 6 inches larger in diameter, clean the excavation, and perform slurry test before concreting? | 524.05 | 0 | 0 | 0 | 0 | 10/1/2020 | Structures
| CA-Q-524 | 524E94704 | DRILLED SHAFTS, 36" DIAMETER, INTO BEDROCK | 24 | Construction | If a slurry was used, was it sufficient to maintain the stability of the excavation and to allow proper concrete placement? Document type of slurry used. | 524.07 | 0 | 0 | 0 | 0 | 10/1/2020 | Structures
| CA-Q-524 | 524E94704 | DRILLED SHAFTS, 36" DIAMETER, INTO BEDROCK | 25 | Construction | If a Polymer slurry was used, did the Contractor use it in a test hole to prove its ability to maintain the stability of the excavation? | 524.07 | 0 | 0 | 0 | 0 | 10/1/2020 | Structures
| CA-Q-524 | 524E94704 | DRILLED SHAFTS, 36" DIAMETER, INTO BEDROCK | 26 | Construction | If a mineral slurry was used, did the Contractor perform control tests using suitable apparatus to determine density, viscosity, and pH that conform to the values shown in Table 524.07-1? | 524.07 | 0 | 0 | 0 | 0 | 10/1/2020 | Structures
| CA-Q-524 | 524E94704 | DRILLED SHAFTS, 36" DIAMETER, INTO BEDROCK | 27 | Construction | Did the Contractor provide equipment for checking the dimensions and alignment of each shaft excavation? Document the dimensions and alignment and final depth. | 524.08 | 0 | 0 | 0 | 0 | 10/1/2020 | Structures
| CA-Q-524 | 524E94704 | DRILLED SHAFTS, 36" DIAMETER, INTO BEDROCK | 28 | Construction | Immediately before placing rebar cage and concrete, did the Contractor check the bottom of the completed drilled shaft excavation for cleanliness and remove all drilling spoils? | 524.08 | 0 | 0 | 0 | 0 | 10/1/2020 | Structures
| CA-Q-524 | 524E94704 | DRILLED SHAFTS, 36" DIAMETER, INTO BEDROCK | 29 | Construction | Were spacers attached to the reinforcing cage at quarter points and spaced at intervals not to exceed 5 feet along the length of the cage? | 524.09 | 0 | 0 | 0 | 0 | 10/1/2020 | Structures
| CA-Q-524 | 524E94704 | DRILLED SHAFTS, 36" DIAMETER, INTO BEDROCK | 30 | Construction | Were round spacers of the proper size used to maintain the required clearance, ie.3 inches for shaft diameters up to 4 feet and 6 inches for shaft diameters larger than 4 feet ? | 524.09 | 0 | 0 | 0 | 0 | 10/1/2020 | Structures
| CA-Q-524 | 524E94704 | DRILLED SHAFTS, 36" DIAMETER, INTO BEDROCK | 31 | Construction | Did the water-cement ratio not exceed 0.44 and if concrete was placed underwater, 10 cement added to the mix? | 524.10. | 0 | 0 | 0 | 0 | 10/1/2020 | Structures
| CA-Q-524 | 524E94704 | DRILLED SHAFTS, 36" DIAMETER, INTO BEDROCK | 32 | Construction | If concrete was placed underwater, was it placed in one continuous operation? | 524.10. | 0 | 0 | 0 | 0 | 10/1/2020 | Structures
| CA-Q-524 | 524E94704 | DRILLED SHAFTS, 36" DIAMETER, INTO BEDROCK | 33 | Construction | If concrete was placed underwater, was concrete pumped above the top of the shaft to remove contaminated concrete (laitance)? | 524.10. | 0 | 0 | 0 | 0 | 10/1/2020 | Structures
| CA-Q-524 | 524E94704 | DRILLED SHAFTS, 36" DIAMETER, INTO BEDROCK | 34 | Construction | If a pump was used to place concrete underwater, was the end of the pump maintained at least 10 feet below the surface of the fresh concrete? | 524.13 | 0 | 0 | 0 | 0 | 10/1/2020 | Structures
| CA-Q-524 | 524E94704 | DRILLED SHAFTS, 36" DIAMETER, INTO BEDROCK | 35 | Construction | If a tremie was used to place concrete underwater, was the end of the 10 inch minimum diameter tremie maintained at least 10 feet below the surface of the concrete? | 524.12 | 0 | 0 | 0 | 0 | 10/1/2020 | Structures
| CA-Q-524 | 524E94704 | DRILLED SHAFTS, 36" DIAMETER, INTO BEDROCK | 36 | Construction | If a pump or tremie was used to place concrete under water, was the end of the pump or tremie properly plugged when it was placed into the water? | 524.12 / 524.13 | 0 | 0 | 0 | 0 | 10/1/2020 | Structures
| CA-Q-524 | 524E94704 | DRILLED SHAFTS, 36" DIAMETER, INTO BEDROCK | 37 | Construction | If drilled shaft hole excavation was dry, did the Contractor use the free fall method with a 3 foot long centering drop chute and not strike the sides of the excavation, casing or rebar cage when placing concrete? | 524.11 | 0 | 0 | 0 | 0 | 10/1/2020 | Structures
| CA-Q-524 | 524E94704 | DRILLED SHAFTS, 36" DIAMETER, INTO BEDROCK | 38 | Construction | For shafts supporting single columns, were the drilled shaft within 3 inches of the plan location in the horizontal plane at the plan elevation for the top of the shaft? Document position of shaft. | 524.14 | 0 | 0 | 0 | 0 | 10/1/2020 | Structures
| CA-Q-524 | 524E94704 | DRILLED SHAFTS, 36" DIAMETER, INTO BEDROCK | 39 | Construction | For shafts supporting footings, were the drilled shaft within 6 inches of the plan location in the horizontal plane at the plan elevation for the top of the shaft? Document position of shaft. | 524.14 | 0 | 0 | 0 | 0 | 10/1/2020 | Structures
| CA-Q-524 | 524E94704 | DRILLED SHAFTS, 36" DIAMETER, INTO BEDROCK | 40 | Construction | Was the Drilled Shaft's vertical alignment within 1/4 inch per foot of depth? | 524.14 | 0 | 0 | 0 | 0 | 10/1/2020 | Structures
| CA-Q-524 | 524E94704 | DRILLED SHAFTS, 36" DIAMETER, INTO BEDROCK | 41 | Construction | Completed Form CA-S-1, Inspection Record for Drilled Shafts? | MOP | 0 | 0 | 0 | 0 | 10/1/2020 | Structures
| CA-Q-524 | 524E94704 | DRILLED SHAFTS, 36" DIAMETER, INTO BEDROCK | 42 | Concrete | Re-steel clean, and properly supported before concrete placement? (Photo Documentation Required) | 499 | 0 | 0 | 0 | 0 | 10/1/2020 | Structures
| CA-Q-524 | 524E94704 | DRILLED SHAFTS, 36" DIAMETER, INTO BEDROCK | 43 | Concrete | Air temperature, < 85°F and forecast to be below 85°F during placement? | 499 | 0 | 0 | 0 | 0 | 10/1/2020 | Structures
| CA-Q-524 | 524E94704 | DRILLED SHAFTS, 36" DIAMETER, INTO BEDROCK | 44 | Concrete | Until discharged in the work, did the concrete temperature not exceed 95°F? | 499 | 0 | 0 | 0 | 0 | 10/1/2020 | Structures
| CA-Q-524 | 524E94704 | DRILLED SHAFTS, 36" DIAMETER, INTO BEDROCK | 45 | Concrete | If ambient air temperatures were ≤32° F, were the procedures listed in 511.12 followed? | 499 | 0 | 0 | 0 | 0 | 10/1/2020 | Structures
| CA-Q-524 | 524E94704 | DRILLED SHAFTS, 36" DIAMETER, INTO BEDROCK | 46 | Concrete | If ambient air temperatures were ≤32°F, was the concrete placed between 50°F and 70°F? | 499 | 0 | 0 | 0 | 0 | 10/1/2020 | Structures
| CA-Q-524 | 524E94704 | DRILLED SHAFTS, 36" DIAMETER, INTO BEDROCK | 47 | Concrete | If ambient air temperatures were ≤32°F, was the material where the concrete was placed heated above 32°F? | 499 | 0 | 0 | 0 | 0 | 10/1/2020 | Structures
| CA-Q-524 | 524E94704 | DRILLED SHAFTS, 36" DIAMETER, INTO BEDROCK | 48 | Concrete | If ambient air temperatures were ≤32°F, was the concrete surface temperature maintained between 50 and 100°F for at least 5 days? | 499 | 0 | 0 | 0 | 0 | 10/1/2020 | Structures
| CA-Q-524 | 524E94704 | DRILLED SHAFTS, 36" DIAMETER, INTO BEDROCK | 49 | Concrete | Was the concrete placed and consolidated by vibration such that there was no segregation of the aggregate and cementitious material? | 499 | 0 | 0 | 0 | 0 | 10/1/2020 | Structures
| CA-Q-524 | 524E94704 | DRILLED SHAFTS, 36" DIAMETER, INTO BEDROCK | 50 | Concrete | Was Air Content checked at point of placement, and within the requirements of Table 499.03-1? | 499 | 0 | 0 | 0 | 0 | 10/1/2020 | Structures
| CA-Q-524 | 524E94704 | DRILLED SHAFTS, 36" DIAMETER, INTO BEDROCK | 51 | Concrete | Record slump testing results. Do the slump results meet the requirements of Table 499.03-3? | 499 | 0 | 0 | 0 | 0 | 10/1/2020 | Structures
| CA-Q-524 | 524E94704 | DRILLED SHAFTS, 36" DIAMETER, INTO BEDROCK | 52 | Concrete | Were compressive strength cylinders made as specified in 511.04 and 455.03? | 499 | 0 | 0 | 0 | 0 | 10/1/2020 | Structures
| CA-Q-524 | 524E94704 | DRILLED SHAFTS, 36" DIAMETER, INTO BEDROCK | 53 | Non-QC/QA Concrete | For Non QC/QA concrete, were the requirements for removing falsework and opening to traffic, as specified for ages of concrete in Table 511.14-1.B, with or without beams followed? | 499 | 0 | 0 | 0 | 0 | 10/1/2020 | Structures
| CA-Q-524 | 524E94704 | DRILLED SHAFTS, 36" DIAMETER, INTO BEDROCK | 54 | Non-QC/QA Concrete | For Non- QC/QA Concrete, if air content not within tolerances listed in Table 499.03-1, did department test cores according to 511.21.B? | 499 | 0 | 0 | 0 | 0 | 10/1/2020 | Structures
| CA-Q-524 | 524E94704 | DRILLED SHAFTS, 36" DIAMETER, INTO BEDROCK | 55 | Non-QC/QA Concrete | For non- QC/QA Concrete, if compressive strength results less than f'c, were the requirements of 511.20.B followed? | 499 | 0 | 0 | 0 | 0 | 10/1/2020 | Structures
| CA-Q-524 | 524E94704 | DRILLED SHAFTS, 36" DIAMETER, INTO BEDROCK | 56 | Finishing | Was concrete finished without water or evaporation retardant being improperly used? | 499 | 0 | 0 | 0 | 0 | 10/1/2020 | Structures
| CA-Q-524 | 524E94704 | DRILLED SHAFTS, 36" DIAMETER, INTO BEDROCK | 57 | Finishing | Concrete placed to line and grades as specified in the plans within the tolerances listed in Table 511.07-1? | 499 | 0 | 0 | 0 | 0 | 10/1/2020 | Structures
| CA-Q-524 | 524E94704 | DRILLED SHAFTS, 36" DIAMETER, INTO BEDROCK | 58 | Finishing | If construction joints were necessary, were they formed and concrete placed as specified in 511.09? | 499 | 0 | 0 | 0 | 0 | 10/1/2020 | Structures
| CA-Q-524 | 524E94704 | DRILLED SHAFTS, 36" DIAMETER, INTO BEDROCK | 59 | Curing | If water curing was used, was burlap kept wet during the required curing period? | 499 | 0 | 0 | 0 | 0 | 10/1/2020 | Structures
| CA-Q-524 | 524E94704 | DRILLED SHAFTS, 36" DIAMETER, INTO BEDROCK | 60 | Curing | If membrane curing was used, was it applied immediately after finishing, and was it applied at a rate of at least 1 gallon per 200 sq. ft.? | 499 | 0 | 0 | 0 | 0 | 10/1/2020 | Structures
| CA-Q-524 | 524E94705 | DRILLED SHAFTS, 36" DIAMETER, INTO BEDROCK, AS PER PLAN | 1 | Materials / Contractor's Installation Plan | Did Contractor submit installation plan at least 14 days prior constructing drilled shafts? | 524.03 | 0 | 0 | 0 | 0 | 10/1/2020 | Structures
| CA-Q-524 | 524E94705 | DRILLED SHAFTS, 36" DIAMETER, INTO BEDROCK, AS PER PLAN | 2 | Materials / Contractor's Installation Plan | Did Contractor’s installation plan include all the required information, such as how they planned to excavate shafts within alignment, clean out the shafts, keep water out, place rebar cages, and place concrete? | 524.03 | 0 | 0 | 0 | 0 | 10/1/2020 | Structures
| CA-Q-524 | 524E94705 | DRILLED SHAFTS, 36" DIAMETER, INTO BEDROCK, AS PER PLAN | 3 | Materials / Contractor's Installation Plan | Did Contractor’s installation plan contain a list of proposed equipment to be used such as cranes, drills, augers, bailing buckets, final cleaning equipment, de-sanding equipment, slurry pumps, tremies, concrete pumps, casings? | 524.03 | 0 | 0 | 0 | 0 | 10/1/2020 | Structures
| CA-Q-524 | 524E94705 | DRILLED SHAFTS, 36" DIAMETER, INTO BEDROCK, AS PER PLAN | 4 | Materials / Contractor's Installation Plan | Did Contractor’s installation plan include procedures and the proposed equipment required to deal with the possible presence of and subsequent removal of underground obstructions within the hole excavations? | 524.03 | 0 | 0 | 0 | 0 | 10/1/2020 | Structures
| CA-Q-524 | 524E94705 | DRILLED SHAFTS, 36" DIAMETER, INTO BEDROCK, AS PER PLAN | 5 | Materials / Contractor's Installation Plan | For wet construction, did Contractor’s installation plan describe how they would remove the casing while not disconnecting or breaking apart the tremie or pump hose and monitor the level of the top of the concrete and the bottom of the pump or tremie hose? | 524.03 | 0 | 0 | 0 | 0 | 10/1/2020 | Structures
| CA-Q-524 | 524E94705 | DRILLED SHAFTS, 36" DIAMETER, INTO BEDROCK, AS PER PLAN | 6 | Materials / Contractor's Installation Plan | Did Contractor provide certified test data, mill certifications with proof of domestic origin, for permanent casing per 711.07? | 524.04.D / 524.06 | 0 | 0 | 0 | 0 | 10/1/2020 | Structures
| CA-Q-524 | 524E94705 | DRILLED SHAFTS, 36" DIAMETER, INTO BEDROCK, AS PER PLAN | 7 | Materials / Contractor's Installation Plan | Did Contractor use epoxy coated reinforcing steel according to 509, and Class QC 4 for mass concrete , over 7 foot diameter shaft, or QC 5 according to 499? | 499/509.03 | 0 | 0 | 0 | 0 | 10/1/2020 | Structures
| CA-Q-524 | 524E94705 | DRILLED SHAFTS, 36" DIAMETER, INTO BEDROCK, AS PER PLAN | 8 | Materials / Contractor's Installation Plan | Does the Concrete Job Mix Formula(JMF) supplied match the Engineer approved JMF? Document the approved JMF. | 499 / 524.02 / 1126 | 0 | 0 | 0 | 0 | 10/1/2020 | Structures
| CA-Q-524 | 524E94705 | DRILLED SHAFTS, 36" DIAMETER, INTO BEDROCK, AS PER PLAN | 9 | Materials / Contractor's Installation Plan | For Mass QC 5 Concrete, did Contractor submit a Thermal Control Plan(TCP) at least 10 days before mass concrete placement ? | 511.04 / 524.02 | 0 | 0 | 0 | 0 | 10/1/2020 | Structures
| CA-Q-524 | 524E94705 | DRILLED SHAFTS, 36" DIAMETER, INTO BEDROCK, AS PER PLAN | 10 | Materials / Contractor's Installation Plan | For Mass QC 5 Concrete, TCP included procedures and equipment to monitor and control concrete temperature during placement and cure? | 511.04 / 524.02 | 0 | 0 | 0 | 0 | 10/1/2020 | Structures
| CA-Q-524 | 524E94705 | DRILLED SHAFTS, 36" DIAMETER, INTO BEDROCK, AS PER PLAN | 11 | Materials / Contractor's Installation Plan | Was reinforcing steel properly stored and kept free of dirt? | 524.09 / 509.03 | 0 | 0 | 0 | 0 | 10/1/2020 | Structures
| CA-Q-524 | 524E94705 | DRILLED SHAFTS, 36" DIAMETER, INTO BEDROCK, AS PER PLAN | 12 | Construction | If the excavation included bedrock, was the elevation where bedrock encountered documented for determination of length of drilled shafts above and below the bedrock? | 524.16 | 0 | 0 | 0 | 0 | 10/1/2020 | Structures
| CA-Q-524 | 524E94705 | DRILLED SHAFTS, 36" DIAMETER, INTO BEDROCK, AS PER PLAN | 13 | Construction | If obstructions were encountered during the shaft excavation, was the method and time to remove the number and size of the obstructions documented on the CA-S-1 form? | 524.16 | 0 | 0 | 0 | 0 | 10/1/2020 | Structures
| CA-Q-524 | 524E94705 | DRILLED SHAFTS, 36" DIAMETER, INTO BEDROCK, AS PER PLAN | 14 | Construction | If the dry method was used, were the sides stable and any flow of water into the excavation less then 12 inches per hour? | 524.04 A | 0 | 0 | 0 | 0 | 10/1/2020 | Structures
| CA-Q-524 | 524E94705 | DRILLED SHAFTS, 36" DIAMETER, INTO BEDROCK, AS PER PLAN | 15 | Construction | If wet construction method was used for a shaft which was not socketed into bedrock, was the water or slurry fluid level during the drilling operation, inside the drilled shaft, higher then the static water table? | 524.04 B | 0 | 0 | 0 | 0 | 10/1/2020 | Structures
| CA-Q-524 | 524E94705 | DRILLED SHAFTS, 36" DIAMETER, INTO BEDROCK, AS PER PLAN | 16 | Construction | If temporary casing was used, was at least a 5 foot head of concrete maintained above the bottom of the casing as the casing was withdrawn? | 524.04 C | 0 | 0 | 0 | 0 | 10/1/2020 | Structures
| CA-Q-524 | 524E94705 | DRILLED SHAFTS, 36" DIAMETER, INTO BEDROCK, AS PER PLAN | 17 | Construction | If temporary casing was used, was the casing extracted at a slow, uniform rate with the pull in line with the shaft, without deforming the reinforcing steel cage? | 524.04 C | 0 | 0 | 0 | 0 | 10/1/2020 | Structures
| CA-Q-524 | 524E94705 | DRILLED SHAFTS, 36" DIAMETER, INTO BEDROCK, AS PER PLAN | 18 | Construction | If permanent casing was required, did the contractor excavate material beyond the limits of the casing? | 524.04 D | 0 | 0 | 0 | 0 | 10/1/2020 | Structures
| CA-Q-524 | 524E94705 | DRILLED SHAFTS, 36" DIAMETER, INTO BEDROCK, AS PER PLAN | 19 | Construction | If permanent casing was required, did the contractor excavate a pilot hole no larger than one-half the diameter of the shaft ahead of the casing until the casing reaches the desired penetration? | 524.04 D | 0 | 0 | 0 | 0 | 10/1/2020 | Structures
| CA-Q-524 | 524E94705 | DRILLED SHAFTS, 36" DIAMETER, INTO BEDROCK, AS PER PLAN | 20 | Construction | If permanent casing was required, did the contractor keep the casing continuous between the elevations shown on the plans? | 524.04 D | 0 | 0 | 0 | 0 | 10/1/2020 | Structures
| CA-Q-524 | 524E94705 | DRILLED SHAFTS, 36" DIAMETER, INTO BEDROCK, AS PER PLAN | 21 | Construction | If permanent casing was required, did the contractor pressure grout voids between the shaft excavation and the casing with cement grout, after filling the permanent casing with concrete? | 524.04 D | 0 | 0 | 0 | 0 | 10/1/2020 | Structures
| CA-Q-524 | 524E94705 | DRILLED SHAFTS, 36" DIAMETER, INTO BEDROCK, AS PER PLAN | 22 | Construction | If the drilled shaft was in open water, did the contractor keep the casing a minimum of 12 inches above the water? | 524.06 | 0 | 0 | 0 | 0 | 10/1/2020 | Structures
| CA-Q-524 | 524E94705 | DRILLED SHAFTS, 36" DIAMETER, INTO BEDROCK, AS PER PLAN | 23 | Construction | If the shaft was a friction type, and if the concrete was not placed the same day that the excavation was completed, did the Contractor protect the excavation with a temporary casing, and redrill the hole at least 6 inches larger in diameter, clean the excavation, and perform slurry test before concreting? | 524.05 | 0 | 0 | 0 | 0 | 10/1/2020 | Structures
| CA-Q-524 | 524E94705 | DRILLED SHAFTS, 36" DIAMETER, INTO BEDROCK, AS PER PLAN | 24 | Construction | If a slurry was used, was it sufficient to maintain the stability of the excavation and to allow proper concrete placement? Document type of slurry used. | 524.07 | 0 | 0 | 0 | 0 | 10/1/2020 | Structures
| CA-Q-524 | 524E94705 | DRILLED SHAFTS, 36" DIAMETER, INTO BEDROCK, AS PER PLAN | 25 | Construction | If a Polymer slurry was used, did the Contractor use it in a test hole to prove its ability to maintain the stability of the excavation? | 524.07 | 0 | 0 | 0 | 0 | 10/1/2020 | Structures
| CA-Q-524 | 524E94705 | DRILLED SHAFTS, 36" DIAMETER, INTO BEDROCK, AS PER PLAN | 26 | Construction | If a mineral slurry was used, did the Contractor perform control tests using suitable apparatus to determine density, viscosity, and pH that conform to the values shown in Table 524.07-1? | 524.07 | 0 | 0 | 0 | 0 | 10/1/2020 | Structures
| CA-Q-524 | 524E94705 | DRILLED SHAFTS, 36" DIAMETER, INTO BEDROCK, AS PER PLAN | 27 | Construction | Did the Contractor provide equipment for checking the dimensions and alignment of each shaft excavation? Document the dimensions and alignment and final depth. | 524.08 | 0 | 0 | 0 | 0 | 10/1/2020 | Structures
| CA-Q-524 | 524E94705 | DRILLED SHAFTS, 36" DIAMETER, INTO BEDROCK, AS PER PLAN | 28 | Construction | Immediately before placing rebar cage and concrete, did the Contractor check the bottom of the completed drilled shaft excavation for cleanliness and remove all drilling spoils? | 524.08 | 0 | 0 | 0 | 0 | 10/1/2020 | Structures
| CA-Q-524 | 524E94705 | DRILLED SHAFTS, 36" DIAMETER, INTO BEDROCK, AS PER PLAN | 29 | Construction | Were spacers attached to the reinforcing cage at quarter points and spaced at intervals not to exceed 5 feet along the length of the cage? | 524.09 | 0 | 0 | 0 | 0 | 10/1/2020 | Structures
| CA-Q-524 | 524E94705 | DRILLED SHAFTS, 36" DIAMETER, INTO BEDROCK, AS PER PLAN | 30 | Construction | Were round spacers of the proper size used to maintain the required clearance, ie.3 inches for shaft diameters up to 4 feet and 6 inches for shaft diameters larger than 4 feet ? | 524.09 | 0 | 0 | 0 | 0 | 10/1/2020 | Structures
| CA-Q-524 | 524E94705 | DRILLED SHAFTS, 36" DIAMETER, INTO BEDROCK, AS PER PLAN | 31 | Construction | Did the water-cement ratio not exceed 0.44 and if concrete was placed underwater, 10 cement added to the mix? | 524.10. | 0 | 0 | 0 | 0 | 10/1/2020 | Structures
| CA-Q-524 | 524E94705 | DRILLED SHAFTS, 36" DIAMETER, INTO BEDROCK, AS PER PLAN | 32 | Construction | If concrete was placed underwater, was it placed in one continuous operation? | 524.10. | 0 | 0 | 0 | 0 | 10/1/2020 | Structures
| CA-Q-524 | 524E94705 | DRILLED SHAFTS, 36" DIAMETER, INTO BEDROCK, AS PER PLAN | 33 | Construction | If concrete was placed underwater, was concrete pumped above the top of the shaft to remove contaminated concrete (laitance)? | 524.10. | 0 | 0 | 0 | 0 | 10/1/2020 | Structures
| CA-Q-524 | 524E94705 | DRILLED SHAFTS, 36" DIAMETER, INTO BEDROCK, AS PER PLAN | 34 | Construction | If a pump was used to place concrete underwater, was the end of the pump maintained at least 10 feet below the surface of the fresh concrete? | 524.13 | 0 | 0 | 0 | 0 | 10/1/2020 | Structures
| CA-Q-524 | 524E94705 | DRILLED SHAFTS, 36" DIAMETER, INTO BEDROCK, AS PER PLAN | 35 | Construction | If a tremie was used to place concrete underwater, was the end of the 10 inch minimum diameter tremie maintained at least 10 feet below the surface of the concrete? | 524.12 | 0 | 0 | 0 | 0 | 10/1/2020 | Structures
| CA-Q-524 | 524E94705 | DRILLED SHAFTS, 36" DIAMETER, INTO BEDROCK, AS PER PLAN | 36 | Construction | If a pump or tremie was used to place concrete under water, was the end of the pump or tremie properly plugged when it was placed into the water? | 524.12 / 524.13 | 0 | 0 | 0 | 0 | 10/1/2020 | Structures
| CA-Q-524 | 524E94705 | DRILLED SHAFTS, 36" DIAMETER, INTO BEDROCK, AS PER PLAN | 37 | Construction | If drilled shaft hole excavation was dry, did the Contractor use the free fall method with a 3 foot long centering drop chute and not strike the sides of the excavation, casing or rebar cage when placing concrete? | 524.11 | 0 | 0 | 0 | 0 | 10/1/2020 | Structures
| CA-Q-524 | 524E94705 | DRILLED SHAFTS, 36" DIAMETER, INTO BEDROCK, AS PER PLAN | 38 | Construction | For shafts supporting single columns, were the drilled shaft within 3 inches of the plan location in the horizontal plane at the plan elevation for the top of the shaft? Document position of shaft. | 524.14 | 0 | 0 | 0 | 0 | 10/1/2020 | Structures
| CA-Q-524 | 524E94705 | DRILLED SHAFTS, 36" DIAMETER, INTO BEDROCK, AS PER PLAN | 39 | Construction | For shafts supporting footings, were the drilled shaft within 6 inches of the plan location in the horizontal plane at the plan elevation for the top of the shaft? Document position of shaft. | 524.14 | 0 | 0 | 0 | 0 | 10/1/2020 | Structures
| CA-Q-524 | 524E94705 | DRILLED SHAFTS, 36" DIAMETER, INTO BEDROCK, AS PER PLAN | 40 | Construction | Was the Drilled Shaft's vertical alignment within 1/4 inch per foot of depth? | 524.14 | 0 | 0 | 0 | 0 | 10/1/2020 | Structures
| CA-Q-524 | 524E94705 | DRILLED SHAFTS, 36" DIAMETER, INTO BEDROCK, AS PER PLAN | 41 | Construction | Completed Form CA-S-1, Inspection Record for Drilled Shafts? | MOP | 0 | 0 | 0 | 0 | 10/1/2020 | Structures
| CA-Q-524 | 524E94705 | DRILLED SHAFTS, 36" DIAMETER, INTO BEDROCK, AS PER PLAN | 42 | Concrete | Re-steel clean, and properly supported before concrete placement? (Photo Documentation Required) | 499 | 0 | 0 | 0 | 0 | 10/1/2020 | Structures
| CA-Q-524 | 524E94705 | DRILLED SHAFTS, 36" DIAMETER, INTO BEDROCK, AS PER PLAN | 43 | Concrete | Air temperature, < 85°F and forecast to be below 85°F during placement? | 499 | 0 | 0 | 0 | 0 | 10/1/2020 | Structures
| CA-Q-524 | 524E94705 | DRILLED SHAFTS, 36" DIAMETER, INTO BEDROCK, AS PER PLAN | 44 | Concrete | Until discharged in the work, did the concrete temperature not exceed 95°F? | 499 | 0 | 0 | 0 | 0 | 10/1/2020 | Structures
| CA-Q-524 | 524E94705 | DRILLED SHAFTS, 36" DIAMETER, INTO BEDROCK, AS PER PLAN | 45 | Concrete | If ambient air temperatures were ≤32° F, were the procedures listed in 511.12 followed? | 499 | 0 | 0 | 0 | 0 | 10/1/2020 | Structures
| CA-Q-524 | 524E94705 | DRILLED SHAFTS, 36" DIAMETER, INTO BEDROCK, AS PER PLAN | 46 | Concrete | If ambient air temperatures were ≤32°F, was the concrete placed between 50°F and 70°F? | 499 | 0 | 0 | 0 | 0 | 10/1/2020 | Structures
| CA-Q-524 | 524E94705 | DRILLED SHAFTS, 36" DIAMETER, INTO BEDROCK, AS PER PLAN | 47 | Concrete | If ambient air temperatures were ≤32°F, was the material where the concrete was placed heated above 32°F? | 499 | 0 | 0 | 0 | 0 | 10/1/2020 | Structures
| CA-Q-524 | 524E94705 | DRILLED SHAFTS, 36" DIAMETER, INTO BEDROCK, AS PER PLAN | 48 | Concrete | If ambient air temperatures were ≤32°F, was the concrete surface temperature maintained between 50 and 100°F for at least 5 days? | 499 | 0 | 0 | 0 | 0 | 10/1/2020 | Structures
| CA-Q-524 | 524E94705 | DRILLED SHAFTS, 36" DIAMETER, INTO BEDROCK, AS PER PLAN | 49 | Concrete | Was the concrete placed and consolidated by vibration such that there was no segregation of the aggregate and cementitious material? | 499 | 0 | 0 | 0 | 0 | 10/1/2020 | Structures
| CA-Q-524 | 524E94705 | DRILLED SHAFTS, 36" DIAMETER, INTO BEDROCK, AS PER PLAN | 50 | Concrete | Was Air Content checked at point of placement, and within the requirements of Table 499.03-1? | 499 | 0 | 0 | 0 | 0 | 10/1/2020 | Structures
| CA-Q-524 | 524E94705 | DRILLED SHAFTS, 36" DIAMETER, INTO BEDROCK, AS PER PLAN | 51 | Concrete | Record slump testing results. Do the slump results meet the requirements of Table 499.03-3? | 499 | 0 | 0 | 0 | 0 | 10/1/2020 | Structures
| CA-Q-524 | 524E94705 | DRILLED SHAFTS, 36" DIAMETER, INTO BEDROCK, AS PER PLAN | 52 | Concrete | Were compressive strength cylinders made as specified in 511.04 and 455.03? | 499 | 0 | 0 | 0 | 0 | 10/1/2020 | Structures
| CA-Q-524 | 524E94705 | DRILLED SHAFTS, 36" DIAMETER, INTO BEDROCK, AS PER PLAN | 53 | Non-QC/QA Concrete | For Non QC/QA concrete, were the requirements for removing falsework and opening to traffic, as specified for ages of concrete in Table 511.14-1.B, with or without beams followed? | 499 | 0 | 0 | 0 | 0 | 10/1/2020 | Structures
| CA-Q-524 | 524E94705 | DRILLED SHAFTS, 36" DIAMETER, INTO BEDROCK, AS PER PLAN | 54 | Non-QC/QA Concrete | For Non- QC/QA Concrete, if air content not within tolerances listed in Table 499.03-1, did department test cores according to 511.21.B? | 499 | 0 | 0 | 0 | 0 | 10/1/2020 | Structures
| CA-Q-524 | 524E94705 | DRILLED SHAFTS, 36" DIAMETER, INTO BEDROCK, AS PER PLAN | 55 | Non-QC/QA Concrete | For non- QC/QA Concrete, if compressive strength results less than f'c, were the requirements of 511.20.B followed? | 499 | 0 | 0 | 0 | 0 | 10/1/2020 | Structures
| CA-Q-524 | 524E94705 | DRILLED SHAFTS, 36" DIAMETER, INTO BEDROCK, AS PER PLAN | 56 | Finishing | Was concrete finished without water or evaporation retardant being improperly used? | 499 | 0 | 0 | 0 | 0 | 10/1/2020 | Structures
| CA-Q-524 | 524E94705 | DRILLED SHAFTS, 36" DIAMETER, INTO BEDROCK, AS PER PLAN | 57 | Finishing | Concrete placed to line and grades as specified in the plans within the tolerances listed in Table 511.07-1? | 499 | 0 | 0 | 0 | 0 | 10/1/2020 | Structures
| CA-Q-524 | 524E94705 | DRILLED SHAFTS, 36" DIAMETER, INTO BEDROCK, AS PER PLAN | 58 | Finishing | If construction joints were necessary, were they formed and concrete placed as specified in 511.09? | 499 | 0 | 0 | 0 | 0 | 10/1/2020 | Structures
| CA-Q-524 | 524E94705 | DRILLED SHAFTS, 36" DIAMETER, INTO BEDROCK, AS PER PLAN | 59 | Curing | If water curing was used, was burlap kept wet during the required curing period? | 499 | 0 | 0 | 0 | 0 | 10/1/2020 | Structures
| CA-Q-524 | 524E94705 | DRILLED SHAFTS, 36" DIAMETER, INTO BEDROCK, AS PER PLAN | 60 | Curing | If membrane curing was used, was it applied immediately after finishing, and was it applied at a rate of at least 1 gallon per 200 sq. ft.? | 499 | 0 | 0 | 0 | 0 | 10/1/2020 | Structures
| CA-Q-524 | 524E94800 | DRILLED SHAFTS, 42" DIAMETER | 1 | Materials / Contractor's Installation Plan | Did Contractor submit installation plan at least 14 days prior constructing drilled shafts? | 524.03 | 0 | 0 | 0 | 0 | 10/1/2020 | Structures
| CA-Q-524 | 524E94800 | DRILLED SHAFTS, 42" DIAMETER | 2 | Materials / Contractor's Installation Plan | Did Contractor’s installation plan include all the required information, such as how they planned to excavate shafts within alignment, clean out the shafts, keep water out, place rebar cages, and place concrete? | 524.03 | 0 | 0 | 0 | 0 | 10/1/2020 | Structures
| CA-Q-524 | 524E94800 | DRILLED SHAFTS, 42" DIAMETER | 3 | Materials / Contractor's Installation Plan | Did Contractor’s installation plan contain a list of proposed equipment to be used such as cranes, drills, augers, bailing buckets, final cleaning equipment, de-sanding equipment, slurry pumps, tremies, concrete pumps, casings? | 524.03 | 0 | 0 | 0 | 0 | 10/1/2020 | Structures
| CA-Q-524 | 524E94800 | DRILLED SHAFTS, 42" DIAMETER | 4 | Materials / Contractor's Installation Plan | Did Contractor’s installation plan include procedures and the proposed equipment required to deal with the possible presence of and subsequent removal of underground obstructions within the hole excavations? | 524.03 | 0 | 0 | 0 | 0 | 10/1/2020 | Structures
| CA-Q-524 | 524E94800 | DRILLED SHAFTS, 42" DIAMETER | 5 | Materials / Contractor's Installation Plan | For wet construction, did Contractor’s installation plan describe how they would remove the casing while not disconnecting or breaking apart the tremie or pump hose and monitor the level of the top of the concrete and the bottom of the pump or tremie hose? | 524.03 | 0 | 0 | 0 | 0 | 10/1/2020 | Structures
| CA-Q-524 | 524E94800 | DRILLED SHAFTS, 42" DIAMETER | 6 | Materials / Contractor's Installation Plan | Did Contractor provide certified test data, mill certifications with proof of domestic origin, for permanent casing per 711.07? | 524.04.D / 524.06 | 0 | 0 | 0 | 0 | 10/1/2020 | Structures
| CA-Q-524 | 524E94800 | DRILLED SHAFTS, 42" DIAMETER | 7 | Materials / Contractor's Installation Plan | Did Contractor use epoxy coated reinforcing steel according to 509, and Class QC 4 for mass concrete , over 7 foot diameter shaft, or QC 5 according to 499? | 499/509.03 | 0 | 0 | 0 | 0 | 10/1/2020 | Structures
| CA-Q-524 | 524E94800 | DRILLED SHAFTS, 42" DIAMETER | 8 | Materials / Contractor's Installation Plan | Does the Concrete Job Mix Formula(JMF) supplied match the Engineer approved JMF? Document the approved JMF. | 499 / 524.02 / 1126 | 0 | 0 | 0 | 0 | 10/1/2020 | Structures
| CA-Q-524 | 524E94800 | DRILLED SHAFTS, 42" DIAMETER | 9 | Materials / Contractor's Installation Plan | For Mass QC 5 Concrete, did Contractor submit a Thermal Control Plan(TCP) at least 10 days before mass concrete placement ? | 511.04 / 524.02 | 0 | 0 | 0 | 0 | 10/1/2020 | Structures
| CA-Q-524 | 524E94800 | DRILLED SHAFTS, 42" DIAMETER | 10 | Materials / Contractor's Installation Plan | For Mass QC 5 Concrete, TCP included procedures and equipment to monitor and control concrete temperature during placement and cure? | 511.04 / 524.02 | 0 | 0 | 0 | 0 | 10/1/2020 | Structures
| CA-Q-524 | 524E94800 | DRILLED SHAFTS, 42" DIAMETER | 11 | Materials / Contractor's Installation Plan | Was reinforcing steel properly stored and kept free of dirt? | 524.09 / 509.03 | 0 | 0 | 0 | 0 | 10/1/2020 | Structures
| CA-Q-524 | 524E94800 | DRILLED SHAFTS, 42" DIAMETER | 12 | Construction | If the excavation included bedrock, was the elevation where bedrock encountered documented for determination of length of drilled shafts above and below the bedrock? | 524.16 | 0 | 0 | 0 | 0 | 10/1/2020 | Structures
| CA-Q-524 | 524E94800 | DRILLED SHAFTS, 42" DIAMETER | 13 | Construction | If obstructions were encountered during the shaft excavation, was the method and time to remove the number and size of the obstructions documented on the CA-S-1 form? | 524.16 | 0 | 0 | 0 | 0 | 10/1/2020 | Structures
| CA-Q-524 | 524E94800 | DRILLED SHAFTS, 42" DIAMETER | 14 | Construction | If the dry method was used, were the sides stable and any flow of water into the excavation less then 12 inches per hour? | 524.04 A | 0 | 0 | 0 | 0 | 10/1/2020 | Structures
| CA-Q-524 | 524E94800 | DRILLED SHAFTS, 42" DIAMETER | 15 | Construction | If wet construction method was used for a shaft which was not socketed into bedrock, was the water or slurry fluid level during the drilling operation, inside the drilled shaft, higher then the static water table? | 524.04 B | 0 | 0 | 0 | 0 | 10/1/2020 | Structures
| CA-Q-524 | 524E94800 | DRILLED SHAFTS, 42" DIAMETER | 16 | Construction | If temporary casing was used, was at least a 5 foot head of concrete maintained above the bottom of the casing as the casing was withdrawn? | 524.04 C | 0 | 0 | 0 | 0 | 10/1/2020 | Structures
| CA-Q-524 | 524E94800 | DRILLED SHAFTS, 42" DIAMETER | 17 | Construction | If temporary casing was used, was the casing extracted at a slow, uniform rate with the pull in line with the shaft, without deforming the reinforcing steel cage? | 524.04 C | 0 | 0 | 0 | 0 | 10/1/2020 | Structures
| CA-Q-524 | 524E94800 | DRILLED SHAFTS, 42" DIAMETER | 18 | Construction | If permanent casing was required, did the contractor excavate material beyond the limits of the casing? | 524.04 D | 0 | 0 | 0 | 0 | 10/1/2020 | Structures
| CA-Q-524 | 524E94800 | DRILLED SHAFTS, 42" DIAMETER | 19 | Construction | If permanent casing was required, did the contractor excavate a pilot hole no larger than one-half the diameter of the shaft ahead of the casing until the casing reaches the desired penetration? | 524.04 D | 0 | 0 | 0 | 0 | 10/1/2020 | Structures
| CA-Q-524 | 524E94800 | DRILLED SHAFTS, 42" DIAMETER | 20 | Construction | If permanent casing was required, did the contractor keep the casing continuous between the elevations shown on the plans? | 524.04 D | 0 | 0 | 0 | 0 | 10/1/2020 | Structures
| CA-Q-524 | 524E94800 | DRILLED SHAFTS, 42" DIAMETER | 21 | Construction | If permanent casing was required, did the contractor pressure grout voids between the shaft excavation and the casing with cement grout, after filling the permanent casing with concrete? | 524.04 D | 0 | 0 | 0 | 0 | 10/1/2020 | Structures
| CA-Q-524 | 524E94800 | DRILLED SHAFTS, 42" DIAMETER | 22 | Construction | If the drilled shaft was in open water, did the contractor keep the casing a minimum of 12 inches above the water? | 524.06 | 0 | 0 | 0 | 0 | 10/1/2020 | Structures
| CA-Q-524 | 524E94800 | DRILLED SHAFTS, 42" DIAMETER | 23 | Construction | If the shaft was a friction type, and if the concrete was not placed the same day that the excavation was completed, did the Contractor protect the excavation with a temporary casing, and redrill the hole at least 6 inches larger in diameter, clean the excavation, and perform slurry test before concreting? | 524.05 | 0 | 0 | 0 | 0 | 10/1/2020 | Structures
| CA-Q-524 | 524E94800 | DRILLED SHAFTS, 42" DIAMETER | 24 | Construction | If a slurry was used, was it sufficient to maintain the stability of the excavation and to allow proper concrete placement? Document type of slurry used. | 524.07 | 0 | 0 | 0 | 0 | 10/1/2020 | Structures
| CA-Q-524 | 524E94800 | DRILLED SHAFTS, 42" DIAMETER | 25 | Construction | If a Polymer slurry was used, did the Contractor use it in a test hole to prove its ability to maintain the stability of the excavation? | 524.07 | 0 | 0 | 0 | 0 | 10/1/2020 | Structures
| CA-Q-524 | 524E94800 | DRILLED SHAFTS, 42" DIAMETER | 26 | Construction | If a mineral slurry was used, did the Contractor perform control tests using suitable apparatus to determine density, viscosity, and pH that conform to the values shown in Table 524.07-1? | 524.07 | 0 | 0 | 0 | 0 | 10/1/2020 | Structures
| CA-Q-524 | 524E94800 | DRILLED SHAFTS, 42" DIAMETER | 27 | Construction | Did the Contractor provide equipment for checking the dimensions and alignment of each shaft excavation? Document the dimensions and alignment and final depth. | 524.08 | 0 | 0 | 0 | 0 | 10/1/2020 | Structures
| CA-Q-524 | 524E94800 | DRILLED SHAFTS, 42" DIAMETER | 28 | Construction | Immediately before placing rebar cage and concrete, did the Contractor check the bottom of the completed drilled shaft excavation for cleanliness and remove all drilling spoils? | 524.08 | 0 | 0 | 0 | 0 | 10/1/2020 | Structures
| CA-Q-524 | 524E94800 | DRILLED SHAFTS, 42" DIAMETER | 29 | Construction | Were spacers attached to the reinforcing cage at quarter points and spaced at intervals not to exceed 5 feet along the length of the cage? | 524.09 | 0 | 0 | 0 | 0 | 10/1/2020 | Structures
| CA-Q-524 | 524E94800 | DRILLED SHAFTS, 42" DIAMETER | 30 | Construction | Were round spacers of the proper size used to maintain the required clearance, ie.3 inches for shaft diameters up to 4 feet and 6 inches for shaft diameters larger than 4 feet ? | 524.09 | 0 | 0 | 0 | 0 | 10/1/2020 | Structures
| CA-Q-524 | 524E94800 | DRILLED SHAFTS, 42" DIAMETER | 31 | Construction | Did the water-cement ratio not exceed 0.44 and if concrete was placed underwater, 10 cement added to the mix? | 524.10. | 0 | 0 | 0 | 0 | 10/1/2020 | Structures
| CA-Q-524 | 524E94800 | DRILLED SHAFTS, 42" DIAMETER | 32 | Construction | If concrete was placed underwater, was it placed in one continuous operation? | 524.10. | 0 | 0 | 0 | 0 | 10/1/2020 | Structures
| CA-Q-524 | 524E94800 | DRILLED SHAFTS, 42" DIAMETER | 33 | Construction | If concrete was placed underwater, was concrete pumped above the top of the shaft to remove contaminated concrete (laitance)? | 524.10. | 0 | 0 | 0 | 0 | 10/1/2020 | Structures
| CA-Q-524 | 524E94800 | DRILLED SHAFTS, 42" DIAMETER | 34 | Construction | If a pump was used to place concrete underwater, was the end of the pump maintained at least 10 feet below the surface of the fresh concrete? | 524.13 | 0 | 0 | 0 | 0 | 10/1/2020 | Structures
| CA-Q-524 | 524E94800 | DRILLED SHAFTS, 42" DIAMETER | 35 | Construction | If a tremie was used to place concrete underwater, was the end of the 10 inch minimum diameter tremie maintained at least 10 feet below the surface of the concrete? | 524.12 | 0 | 0 | 0 | 0 | 10/1/2020 | Structures
| CA-Q-524 | 524E94800 | DRILLED SHAFTS, 42" DIAMETER | 36 | Construction | If a pump or tremie was used to place concrete under water, was the end of the pump or tremie properly plugged when it was placed into the water? | 524.12 / 524.13 | 0 | 0 | 0 | 0 | 10/1/2020 | Structures
| CA-Q-524 | 524E94800 | DRILLED SHAFTS, 42" DIAMETER | 37 | Construction | If drilled shaft hole excavation was dry, did the Contractor use the free fall method with a 3 foot long centering drop chute and not strike the sides of the excavation, casing or rebar cage when placing concrete? | 524.11 | 0 | 0 | 0 | 0 | 10/1/2020 | Structures
| CA-Q-524 | 524E94800 | DRILLED SHAFTS, 42" DIAMETER | 38 | Construction | For shafts supporting single columns, were the drilled shaft within 3 inches of the plan location in the horizontal plane at the plan elevation for the top of the shaft? Document position of shaft. | 524.14 | 0 | 0 | 0 | 0 | 10/1/2020 | Structures
| CA-Q-524 | 524E94800 | DRILLED SHAFTS, 42" DIAMETER | 39 | Construction | For shafts supporting footings, were the drilled shaft within 6 inches of the plan location in the horizontal plane at the plan elevation for the top of the shaft? Document position of shaft. | 524.14 | 0 | 0 | 0 | 0 | 10/1/2020 | Structures
| CA-Q-524 | 524E94800 | DRILLED SHAFTS, 42" DIAMETER | 40 | Construction | Was the Drilled Shaft's vertical alignment within 1/4 inch per foot of depth? | 524.14 | 0 | 0 | 0 | 0 | 10/1/2020 | Structures
| CA-Q-524 | 524E94800 | DRILLED SHAFTS, 42" DIAMETER | 41 | Construction | Completed Form CA-S-1, Inspection Record for Drilled Shafts? | MOP | 0 | 0 | 0 | 0 | 10/1/2020 | Structures
| CA-Q-524 | 524E94800 | DRILLED SHAFTS, 42" DIAMETER | 42 | Concrete | Re-steel clean, and properly supported before concrete placement? (Photo Documentation Required) | 499 | 0 | 0 | 0 | 0 | 10/1/2020 | Structures
| CA-Q-524 | 524E94800 | DRILLED SHAFTS, 42" DIAMETER | 43 | Concrete | Air temperature, < 85°F and forecast to be below 85°F during placement? | 499 | 0 | 0 | 0 | 0 | 10/1/2020 | Structures
| CA-Q-524 | 524E94800 | DRILLED SHAFTS, 42" DIAMETER | 44 | Concrete | Until discharged in the work, did the concrete temperature not exceed 95°F? | 499 | 0 | 0 | 0 | 0 | 10/1/2020 | Structures
| CA-Q-524 | 524E94800 | DRILLED SHAFTS, 42" DIAMETER | 45 | Concrete | If ambient air temperatures were ≤32° F, were the procedures listed in 511.12 followed? | 499 | 0 | 0 | 0 | 0 | 10/1/2020 | Structures
| CA-Q-524 | 524E94800 | DRILLED SHAFTS, 42" DIAMETER | 46 | Concrete | If ambient air temperatures were ≤32°F, was the concrete placed between 50°F and 70°F? | 499 | 0 | 0 | 0 | 0 | 10/1/2020 | Structures
| CA-Q-524 | 524E94800 | DRILLED SHAFTS, 42" DIAMETER | 47 | Concrete | If ambient air temperatures were ≤32°F, was the material where the concrete was placed heated above 32°F? | 499 | 0 | 0 | 0 | 0 | 10/1/2020 | Structures
| CA-Q-524 | 524E94800 | DRILLED SHAFTS, 42" DIAMETER | 48 | Concrete | If ambient air temperatures were ≤32°F, was the concrete surface temperature maintained between 50 and 100°F for at least 5 days? | 499 | 0 | 0 | 0 | 0 | 10/1/2020 | Structures
| CA-Q-524 | 524E94800 | DRILLED SHAFTS, 42" DIAMETER | 49 | Concrete | Was the concrete placed and consolidated by vibration such that there was no segregation of the aggregate and cementitious material? | 499 | 0 | 0 | 0 | 0 | 10/1/2020 | Structures
| CA-Q-524 | 524E94800 | DRILLED SHAFTS, 42" DIAMETER | 50 | Concrete | Was Air Content checked at point of placement, and within the requirements of Table 499.03-1? | 499 | 0 | 0 | 0 | 0 | 10/1/2020 | Structures
| CA-Q-524 | 524E94800 | DRILLED SHAFTS, 42" DIAMETER | 51 | Concrete | Record slump testing results. Do the slump results meet the requirements of Table 499.03-3? | 499 | 0 | 0 | 0 | 0 | 10/1/2020 | Structures
| CA-Q-524 | 524E94800 | DRILLED SHAFTS, 42" DIAMETER | 52 | Concrete | Were compressive strength cylinders made as specified in 511.04 and 455.03? | 499 | 0 | 0 | 0 | 0 | 10/1/2020 | Structures
| CA-Q-524 | 524E94800 | DRILLED SHAFTS, 42" DIAMETER | 53 | Non-QC/QA Concrete | For Non QC/QA concrete, were the requirements for removing falsework and opening to traffic, as specified for ages of concrete in Table 511.14-1.B, with or without beams followed? | 499 | 0 | 0 | 0 | 0 | 10/1/2020 | Structures
| CA-Q-524 | 524E94800 | DRILLED SHAFTS, 42" DIAMETER | 54 | Non-QC/QA Concrete | For Non- QC/QA Concrete, if air content not within tolerances listed in Table 499.03-1, did department test cores according to 511.21.B? | 499 | 0 | 0 | 0 | 0 | 10/1/2020 | Structures
| CA-Q-524 | 524E94800 | DRILLED SHAFTS, 42" DIAMETER | 55 | Non-QC/QA Concrete | For non- QC/QA Concrete, if compressive strength results less than f'c, were the requirements of 511.20.B followed? | 499 | 0 | 0 | 0 | 0 | 10/1/2020 | Structures
| CA-Q-524 | 524E94800 | DRILLED SHAFTS, 42" DIAMETER | 56 | Finishing | Was concrete finished without water or evaporation retardant being improperly used? | 499 | 0 | 0 | 0 | 0 | 10/1/2020 | Structures
| CA-Q-524 | 524E94800 | DRILLED SHAFTS, 42" DIAMETER | 57 | Finishing | Concrete placed to line and grades as specified in the plans within the tolerances listed in Table 511.07-1? | 499 | 0 | 0 | 0 | 0 | 10/1/2020 | Structures
| CA-Q-524 | 524E94800 | DRILLED SHAFTS, 42" DIAMETER | 58 | Finishing | If construction joints were necessary, were they formed and concrete placed as specified in 511.09? | 499 | 0 | 0 | 0 | 0 | 10/1/2020 | Structures
| CA-Q-524 | 524E94800 | DRILLED SHAFTS, 42" DIAMETER | 59 | Curing | If water curing was used, was burlap kept wet during the required curing period? | 499 | 0 | 0 | 0 | 0 | 10/1/2020 | Structures
| CA-Q-524 | 524E94800 | DRILLED SHAFTS, 42" DIAMETER | 60 | Curing | If membrane curing was used, was it applied immediately after finishing, and was it applied at a rate of at least 1 gallon per 200 sq. ft.? | 499 | 0 | 0 | 0 | 0 | 10/1/2020 | Structures
| CA-Q-524 | 524E94801 | DRILLED SHAFTS, 42" DIAMETER, AS PER LAN | 1 | Materials / Contractor's Installation Plan | Did Contractor submit installation plan at least 14 days prior constructing drilled shafts? | 524.03 | 0 | 0 | 0 | 0 | 10/1/2020 | Structures
| CA-Q-524 | 524E94801 | DRILLED SHAFTS, 42" DIAMETER, AS PER LAN | 2 | Materials / Contractor's Installation Plan | Did Contractor’s installation plan include all the required information, such as how they planned to excavate shafts within alignment, clean out the shafts, keep water out, place rebar cages, and place concrete? | 524.03 | 0 | 0 | 0 | 0 | 10/1/2020 | Structures
| CA-Q-524 | 524E94801 | DRILLED SHAFTS, 42" DIAMETER, AS PER LAN | 3 | Materials / Contractor's Installation Plan | Did Contractor’s installation plan contain a list of proposed equipment to be used such as cranes, drills, augers, bailing buckets, final cleaning equipment, de-sanding equipment, slurry pumps, tremies, concrete pumps, casings? | 524.03 | 0 | 0 | 0 | 0 | 10/1/2020 | Structures
| CA-Q-524 | 524E94801 | DRILLED SHAFTS, 42" DIAMETER, AS PER LAN | 4 | Materials / Contractor's Installation Plan | Did Contractor’s installation plan include procedures and the proposed equipment required to deal with the possible presence of and subsequent removal of underground obstructions within the hole excavations? | 524.03 | 0 | 0 | 0 | 0 | 10/1/2020 | Structures
| CA-Q-524 | 524E94801 | DRILLED SHAFTS, 42" DIAMETER, AS PER LAN | 5 | Materials / Contractor's Installation Plan | For wet construction, did Contractor’s installation plan describe how they would remove the casing while not disconnecting or breaking apart the tremie or pump hose and monitor the level of the top of the concrete and the bottom of the pump or tremie hose? | 524.03 | 0 | 0 | 0 | 0 | 10/1/2020 | Structures
| CA-Q-524 | 524E94801 | DRILLED SHAFTS, 42" DIAMETER, AS PER LAN | 6 | Materials / Contractor's Installation Plan | Did Contractor provide certified test data, mill certifications with proof of domestic origin, for permanent casing per 711.07? | 524.04.D / 524.06 | 0 | 0 | 0 | 0 | 10/1/2020 | Structures
| CA-Q-524 | 524E94801 | DRILLED SHAFTS, 42" DIAMETER, AS PER LAN | 7 | Materials / Contractor's Installation Plan | Did Contractor use epoxy coated reinforcing steel according to 509, and Class QC 4 for mass concrete , over 7 foot diameter shaft, or QC 5 according to 499? | 499/509.03 | 0 | 0 | 0 | 0 | 10/1/2020 | Structures
| CA-Q-524 | 524E94801 | DRILLED SHAFTS, 42" DIAMETER, AS PER LAN | 8 | Materials / Contractor's Installation Plan | Does the Concrete Job Mix Formula(JMF) supplied match the Engineer approved JMF? Document the approved JMF. | 499 / 524.02 / 1126 | 0 | 0 | 0 | 0 | 10/1/2020 | Structures
| CA-Q-524 | 524E94801 | DRILLED SHAFTS, 42" DIAMETER, AS PER LAN | 9 | Materials / Contractor's Installation Plan | For Mass QC 5 Concrete, did Contractor submit a Thermal Control Plan(TCP) at least 10 days before mass concrete placement ? | 511.04 / 524.02 | 0 | 0 | 0 | 0 | 10/1/2020 | Structures
| CA-Q-524 | 524E94801 | DRILLED SHAFTS, 42" DIAMETER, AS PER LAN | 10 | Materials / Contractor's Installation Plan | For Mass QC 5 Concrete, TCP included procedures and equipment to monitor and control concrete temperature during placement and cure? | 511.04 / 524.02 | 0 | 0 | 0 | 0 | 10/1/2020 | Structures
| CA-Q-524 | 524E94801 | DRILLED SHAFTS, 42" DIAMETER, AS PER LAN | 11 | Materials / Contractor's Installation Plan | Was reinforcing steel properly stored and kept free of dirt? | 524.09 / 509.03 | 0 | 0 | 0 | 0 | 10/1/2020 | Structures
| CA-Q-524 | 524E94801 | DRILLED SHAFTS, 42" DIAMETER, AS PER LAN | 12 | Construction | If the excavation included bedrock, was the elevation where bedrock encountered documented for determination of length of drilled shafts above and below the bedrock? | 524.16 | 0 | 0 | 0 | 0 | 10/1/2020 | Structures
| CA-Q-524 | 524E94801 | DRILLED SHAFTS, 42" DIAMETER, AS PER LAN | 13 | Construction | If obstructions were encountered during the shaft excavation, was the method and time to remove the number and size of the obstructions documented on the CA-S-1 form? | 524.16 | 0 | 0 | 0 | 0 | 10/1/2020 | Structures
| CA-Q-524 | 524E94801 | DRILLED SHAFTS, 42" DIAMETER, AS PER LAN | 14 | Construction | If the dry method was used, were the sides stable and any flow of water into the excavation less then 12 inches per hour? | 524.04 A | 0 | 0 | 0 | 0 | 10/1/2020 | Structures
| CA-Q-524 | 524E94801 | DRILLED SHAFTS, 42" DIAMETER, AS PER LAN | 15 | Construction | If wet construction method was used for a shaft which was not socketed into bedrock, was the water or slurry fluid level during the drilling operation, inside the drilled shaft, higher then the static water table? | 524.04 B | 0 | 0 | 0 | 0 | 10/1/2020 | Structures
| CA-Q-524 | 524E94801 | DRILLED SHAFTS, 42" DIAMETER, AS PER LAN | 16 | Construction | If temporary casing was used, was at least a 5 foot head of concrete maintained above the bottom of the casing as the casing was withdrawn? | 524.04 C | 0 | 0 | 0 | 0 | 10/1/2020 | Structures
| CA-Q-524 | 524E94801 | DRILLED SHAFTS, 42" DIAMETER, AS PER LAN | 17 | Construction | If temporary casing was used, was the casing extracted at a slow, uniform rate with the pull in line with the shaft, without deforming the reinforcing steel cage? | 524.04 C | 0 | 0 | 0 | 0 | 10/1/2020 | Structures
| CA-Q-524 | 524E94801 | DRILLED SHAFTS, 42" DIAMETER, AS PER LAN | 18 | Construction | If permanent casing was required, did the contractor excavate material beyond the limits of the casing? | 524.04 D | 0 | 0 | 0 | 0 | 10/1/2020 | Structures
| CA-Q-524 | 524E94801 | DRILLED SHAFTS, 42" DIAMETER, AS PER LAN | 19 | Construction | If permanent casing was required, did the contractor excavate a pilot hole no larger than one-half the diameter of the shaft ahead of the casing until the casing reaches the desired penetration? | 524.04 D | 0 | 0 | 0 | 0 | 10/1/2020 | Structures
| CA-Q-524 | 524E94801 | DRILLED SHAFTS, 42" DIAMETER, AS PER LAN | 20 | Construction | If permanent casing was required, did the contractor keep the casing continuous between the elevations shown on the plans? | 524.04 D | 0 | 0 | 0 | 0 | 10/1/2020 | Structures
| CA-Q-524 | 524E94801 | DRILLED SHAFTS, 42" DIAMETER, AS PER LAN | 21 | Construction | If permanent casing was required, did the contractor pressure grout voids between the shaft excavation and the casing with cement grout, after filling the permanent casing with concrete? | 524.04 D | 0 | 0 | 0 | 0 | 10/1/2020 | Structures
| CA-Q-524 | 524E94801 | DRILLED SHAFTS, 42" DIAMETER, AS PER LAN | 22 | Construction | If the drilled shaft was in open water, did the contractor keep the casing a minimum of 12 inches above the water? | 524.06 | 0 | 0 | 0 | 0 | 10/1/2020 | Structures
| CA-Q-524 | 524E94801 | DRILLED SHAFTS, 42" DIAMETER, AS PER LAN | 23 | Construction | If the shaft was a friction type, and if the concrete was not placed the same day that the excavation was completed, did the Contractor protect the excavation with a temporary casing, and redrill the hole at least 6 inches larger in diameter, clean the excavation, and perform slurry test before concreting? | 524.05 | 0 | 0 | 0 | 0 | 10/1/2020 | Structures
| CA-Q-524 | 524E94801 | DRILLED SHAFTS, 42" DIAMETER, AS PER LAN | 24 | Construction | If a slurry was used, was it sufficient to maintain the stability of the excavation and to allow proper concrete placement? Document type of slurry used. | 524.07 | 0 | 0 | 0 | 0 | 10/1/2020 | Structures
| CA-Q-524 | 524E94801 | DRILLED SHAFTS, 42" DIAMETER, AS PER LAN | 25 | Construction | If a Polymer slurry was used, did the Contractor use it in a test hole to prove its ability to maintain the stability of the excavation? | 524.07 | 0 | 0 | 0 | 0 | 10/1/2020 | Structures
| CA-Q-524 | 524E94801 | DRILLED SHAFTS, 42" DIAMETER, AS PER LAN | 26 | Construction | If a mineral slurry was used, did the Contractor perform control tests using suitable apparatus to determine density, viscosity, and pH that conform to the values shown in Table 524.07-1? | 524.07 | 0 | 0 | 0 | 0 | 10/1/2020 | Structures
| CA-Q-524 | 524E94801 | DRILLED SHAFTS, 42" DIAMETER, AS PER LAN | 27 | Construction | Did the Contractor provide equipment for checking the dimensions and alignment of each shaft excavation? Document the dimensions and alignment and final depth. | 524.08 | 0 | 0 | 0 | 0 | 10/1/2020 | Structures
| CA-Q-524 | 524E94801 | DRILLED SHAFTS, 42" DIAMETER, AS PER LAN | 28 | Construction | Immediately before placing rebar cage and concrete, did the Contractor check the bottom of the completed drilled shaft excavation for cleanliness and remove all drilling spoils? | 524.08 | 0 | 0 | 0 | 0 | 10/1/2020 | Structures
| CA-Q-524 | 524E94801 | DRILLED SHAFTS, 42" DIAMETER, AS PER LAN | 29 | Construction | Were spacers attached to the reinforcing cage at quarter points and spaced at intervals not to exceed 5 feet along the length of the cage? | 524.09 | 0 | 0 | 0 | 0 | 10/1/2020 | Structures
| CA-Q-524 | 524E94801 | DRILLED SHAFTS, 42" DIAMETER, AS PER LAN | 30 | Construction | Were round spacers of the proper size used to maintain the required clearance, ie.3 inches for shaft diameters up to 4 feet and 6 inches for shaft diameters larger than 4 feet ? | 524.09 | 0 | 0 | 0 | 0 | 10/1/2020 | Structures
| CA-Q-524 | 524E94801 | DRILLED SHAFTS, 42" DIAMETER, AS PER LAN | 31 | Construction | Did the water-cement ratio not exceed 0.44 and if concrete was placed underwater, 10 cement added to the mix? | 524.10. | 0 | 0 | 0 | 0 | 10/1/2020 | Structures
| CA-Q-524 | 524E94801 | DRILLED SHAFTS, 42" DIAMETER, AS PER LAN | 32 | Construction | If concrete was placed underwater, was it placed in one continuous operation? | 524.10. | 0 | 0 | 0 | 0 | 10/1/2020 | Structures
| CA-Q-524 | 524E94801 | DRILLED SHAFTS, 42" DIAMETER, AS PER LAN | 33 | Construction | If concrete was placed underwater, was concrete pumped above the top of the shaft to remove contaminated concrete (laitance)? | 524.10. | 0 | 0 | 0 | 0 | 10/1/2020 | Structures
| CA-Q-524 | 524E94801 | DRILLED SHAFTS, 42" DIAMETER, AS PER LAN | 34 | Construction | If a pump was used to place concrete underwater, was the end of the pump maintained at least 10 feet below the surface of the fresh concrete? | 524.13 | 0 | 0 | 0 | 0 | 10/1/2020 | Structures
| CA-Q-524 | 524E94801 | DRILLED SHAFTS, 42" DIAMETER, AS PER LAN | 35 | Construction | If a tremie was used to place concrete underwater, was the end of the 10 inch minimum diameter tremie maintained at least 10 feet below the surface of the concrete? | 524.12 | 0 | 0 | 0 | 0 | 10/1/2020 | Structures
| CA-Q-524 | 524E94801 | DRILLED SHAFTS, 42" DIAMETER, AS PER LAN | 36 | Construction | If a pump or tremie was used to place concrete under water, was the end of the pump or tremie properly plugged when it was placed into the water? | 524.12 / 524.13 | 0 | 0 | 0 | 0 | 10/1/2020 | Structures
| CA-Q-524 | 524E94801 | DRILLED SHAFTS, 42" DIAMETER, AS PER LAN | 37 | Construction | If drilled shaft hole excavation was dry, did the Contractor use the free fall method with a 3 foot long centering drop chute and not strike the sides of the excavation, casing or rebar cage when placing concrete? | 524.11 | 0 | 0 | 0 | 0 | 10/1/2020 | Structures
| CA-Q-524 | 524E94801 | DRILLED SHAFTS, 42" DIAMETER, AS PER LAN | 38 | Construction | For shafts supporting single columns, were the drilled shaft within 3 inches of the plan location in the horizontal plane at the plan elevation for the top of the shaft? Document position of shaft. | 524.14 | 0 | 0 | 0 | 0 | 10/1/2020 | Structures
| CA-Q-524 | 524E94801 | DRILLED SHAFTS, 42" DIAMETER, AS PER LAN | 39 | Construction | For shafts supporting footings, were the drilled shaft within 6 inches of the plan location in the horizontal plane at the plan elevation for the top of the shaft? Document position of shaft. | 524.14 | 0 | 0 | 0 | 0 | 10/1/2020 | Structures
| CA-Q-524 | 524E94801 | DRILLED SHAFTS, 42" DIAMETER, AS PER LAN | 40 | Construction | Was the Drilled Shaft's vertical alignment within 1/4 inch per foot of depth? | 524.14 | 0 | 0 | 0 | 0 | 10/1/2020 | Structures
| CA-Q-524 | 524E94801 | DRILLED SHAFTS, 42" DIAMETER, AS PER LAN | 41 | Construction | Completed Form CA-S-1, Inspection Record for Drilled Shafts? | MOP | 0 | 0 | 0 | 0 | 10/1/2020 | Structures
| CA-Q-524 | 524E94801 | DRILLED SHAFTS, 42" DIAMETER, AS PER LAN | 42 | Concrete | Re-steel clean, and properly supported before concrete placement? (Photo Documentation Required) | 499 | 0 | 0 | 0 | 0 | 10/1/2020 | Structures
| CA-Q-524 | 524E94801 | DRILLED SHAFTS, 42" DIAMETER, AS PER LAN | 43 | Concrete | Air temperature, < 85°F and forecast to be below 85°F during placement? | 499 | 0 | 0 | 0 | 0 | 10/1/2020 | Structures
| CA-Q-524 | 524E94801 | DRILLED SHAFTS, 42" DIAMETER, AS PER LAN | 44 | Concrete | Until discharged in the work, did the concrete temperature not exceed 95°F? | 499 | 0 | 0 | 0 | 0 | 10/1/2020 | Structures
| CA-Q-524 | 524E94801 | DRILLED SHAFTS, 42" DIAMETER, AS PER LAN | 45 | Concrete | If ambient air temperatures were ≤32° F, were the procedures listed in 511.12 followed? | 499 | 0 | 0 | 0 | 0 | 10/1/2020 | Structures
| CA-Q-524 | 524E94801 | DRILLED SHAFTS, 42" DIAMETER, AS PER LAN | 46 | Concrete | If ambient air temperatures were ≤32°F, was the concrete placed between 50°F and 70°F? | 499 | 0 | 0 | 0 | 0 | 10/1/2020 | Structures
| CA-Q-524 | 524E94801 | DRILLED SHAFTS, 42" DIAMETER, AS PER LAN | 47 | Concrete | If ambient air temperatures were ≤32°F, was the material where the concrete was placed heated above 32°F? | 499 | 0 | 0 | 0 | 0 | 10/1/2020 | Structures
| CA-Q-524 | 524E94801 | DRILLED SHAFTS, 42" DIAMETER, AS PER LAN | 48 | Concrete | If ambient air temperatures were ≤32°F, was the concrete surface temperature maintained between 50 and 100°F for at least 5 days? | 499 | 0 | 0 | 0 | 0 | 10/1/2020 | Structures
| CA-Q-524 | 524E94801 | DRILLED SHAFTS, 42" DIAMETER, AS PER LAN | 49 | Concrete | Was the concrete placed and consolidated by vibration such that there was no segregation of the aggregate and cementitious material? | 499 | 0 | 0 | 0 | 0 | 10/1/2020 | Structures
| CA-Q-524 | 524E94801 | DRILLED SHAFTS, 42" DIAMETER, AS PER LAN | 50 | Concrete | Was Air Content checked at point of placement, and within the requirements of Table 499.03-1? | 499 | 0 | 0 | 0 | 0 | 10/1/2020 | Structures
| CA-Q-524 | 524E94801 | DRILLED SHAFTS, 42" DIAMETER, AS PER LAN | 51 | Concrete | Record slump testing results. Do the slump results meet the requirements of Table 499.03-3? | 499 | 0 | 0 | 0 | 0 | 10/1/2020 | Structures
| CA-Q-524 | 524E94801 | DRILLED SHAFTS, 42" DIAMETER, AS PER LAN | 52 | Concrete | Were compressive strength cylinders made as specified in 511.04 and 455.03? | 499 | 0 | 0 | 0 | 0 | 10/1/2020 | Structures
| CA-Q-524 | 524E94801 | DRILLED SHAFTS, 42" DIAMETER, AS PER LAN | 53 | Non-QC/QA Concrete | For Non QC/QA concrete, were the requirements for removing falsework and opening to traffic, as specified for ages of concrete in Table 511.14-1.B, with or without beams followed? | 499 | 0 | 0 | 0 | 0 | 10/1/2020 | Structures
| CA-Q-524 | 524E94801 | DRILLED SHAFTS, 42" DIAMETER, AS PER LAN | 54 | Non-QC/QA Concrete | For Non- QC/QA Concrete, if air content not within tolerances listed in Table 499.03-1, did department test cores according to 511.21.B? | 499 | 0 | 0 | 0 | 0 | 10/1/2020 | Structures
| CA-Q-524 | 524E94801 | DRILLED SHAFTS, 42" DIAMETER, AS PER LAN | 55 | Non-QC/QA Concrete | For non- QC/QA Concrete, if compressive strength results less than f'c, were the requirements of 511.20.B followed? | 499 | 0 | 0 | 0 | 0 | 10/1/2020 | Structures
| CA-Q-524 | 524E94801 | DRILLED SHAFTS, 42" DIAMETER, AS PER LAN | 56 | Finishing | Was concrete finished without water or evaporation retardant being improperly used? | 499 | 0 | 0 | 0 | 0 | 10/1/2020 | Structures
| CA-Q-524 | 524E94801 | DRILLED SHAFTS, 42" DIAMETER, AS PER LAN | 57 | Finishing | Concrete placed to line and grades as specified in the plans within the tolerances listed in Table 511.07-1? | 499 | 0 | 0 | 0 | 0 | 10/1/2020 | Structures
| CA-Q-524 | 524E94801 | DRILLED SHAFTS, 42" DIAMETER, AS PER LAN | 58 | Finishing | If construction joints were necessary, were they formed and concrete placed as specified in 511.09? | 499 | 0 | 0 | 0 | 0 | 10/1/2020 | Structures
| CA-Q-524 | 524E94801 | DRILLED SHAFTS, 42" DIAMETER, AS PER LAN | 59 | Curing | If water curing was used, was burlap kept wet during the required curing period? | 499 | 0 | 0 | 0 | 0 | 10/1/2020 | Structures
| CA-Q-524 | 524E94801 | DRILLED SHAFTS, 42" DIAMETER, AS PER LAN | 60 | Curing | If membrane curing was used, was it applied immediately after finishing, and was it applied at a rate of at least 1 gallon per 200 sq. ft.? | 499 | 0 | 0 | 0 | 0 | 10/1/2020 | Structures
| CA-Q-524 | 524E94802 | DRILLED SHAFTS, 42" DIAMETER, ABOVE BEDROCK | 1 | Materials / Contractor's Installation Plan | Did Contractor submit installation plan at least 14 days prior constructing drilled shafts? | 524.03 | 0 | 0 | 0 | 0 | 10/1/2020 | Structures
| CA-Q-524 | 524E94802 | DRILLED SHAFTS, 42" DIAMETER, ABOVE BEDROCK | 2 | Materials / Contractor's Installation Plan | Did Contractor’s installation plan include all the required information, such as how they planned to excavate shafts within alignment, clean out the shafts, keep water out, place rebar cages, and place concrete? | 524.03 | 0 | 0 | 0 | 0 | 10/1/2020 | Structures
| CA-Q-524 | 524E94802 | DRILLED SHAFTS, 42" DIAMETER, ABOVE BEDROCK | 3 | Materials / Contractor's Installation Plan | Did Contractor’s installation plan contain a list of proposed equipment to be used such as cranes, drills, augers, bailing buckets, final cleaning equipment, de-sanding equipment, slurry pumps, tremies, concrete pumps, casings? | 524.03 | 0 | 0 | 0 | 0 | 10/1/2020 | Structures
| CA-Q-524 | 524E94802 | DRILLED SHAFTS, 42" DIAMETER, ABOVE BEDROCK | 4 | Materials / Contractor's Installation Plan | Did Contractor’s installation plan include procedures and the proposed equipment required to deal with the possible presence of and subsequent removal of underground obstructions within the hole excavations? | 524.03 | 0 | 0 | 0 | 0 | 10/1/2020 | Structures
| CA-Q-524 | 524E94802 | DRILLED SHAFTS, 42" DIAMETER, ABOVE BEDROCK | 5 | Materials / Contractor's Installation Plan | For wet construction, did Contractor’s installation plan describe how they would remove the casing while not disconnecting or breaking apart the tremie or pump hose and monitor the level of the top of the concrete and the bottom of the pump or tremie hose? | 524.03 | 0 | 0 | 0 | 0 | 10/1/2020 | Structures
| CA-Q-524 | 524E94802 | DRILLED SHAFTS, 42" DIAMETER, ABOVE BEDROCK | 6 | Materials / Contractor's Installation Plan | Did Contractor provide certified test data, mill certifications with proof of domestic origin, for permanent casing per 711.07? | 524.04.D / 524.06 | 0 | 0 | 0 | 0 | 10/1/2020 | Structures
| CA-Q-524 | 524E94802 | DRILLED SHAFTS, 42" DIAMETER, ABOVE BEDROCK | 7 | Materials / Contractor's Installation Plan | Did Contractor use epoxy coated reinforcing steel according to 509, and Class QC 4 for mass concrete , over 7 foot diameter shaft, or QC 5 according to 499? | 499/509.03 | 0 | 0 | 0 | 0 | 10/1/2020 | Structures
| CA-Q-524 | 524E94802 | DRILLED SHAFTS, 42" DIAMETER, ABOVE BEDROCK | 8 | Materials / Contractor's Installation Plan | Does the Concrete Job Mix Formula(JMF) supplied match the Engineer approved JMF? Document the approved JMF. | 499 / 524.02 / 1126 | 0 | 0 | 0 | 0 | 10/1/2020 | Structures
| CA-Q-524 | 524E94802 | DRILLED SHAFTS, 42" DIAMETER, ABOVE BEDROCK | 9 | Materials / Contractor's Installation Plan | For Mass QC 5 Concrete, did Contractor submit a Thermal Control Plan(TCP) at least 10 days before mass concrete placement ? | 511.04 / 524.02 | 0 | 0 | 0 | 0 | 10/1/2020 | Structures
| CA-Q-524 | 524E94802 | DRILLED SHAFTS, 42" DIAMETER, ABOVE BEDROCK | 10 | Materials / Contractor's Installation Plan | For Mass QC 5 Concrete, TCP included procedures and equipment to monitor and control concrete temperature during placement and cure? | 511.04 / 524.02 | 0 | 0 | 0 | 0 | 10/1/2020 | Structures
| CA-Q-524 | 524E94802 | DRILLED SHAFTS, 42" DIAMETER, ABOVE BEDROCK | 11 | Materials / Contractor's Installation Plan | Was reinforcing steel properly stored and kept free of dirt? | 524.09 / 509.03 | 0 | 0 | 0 | 0 | 10/1/2020 | Structures
| CA-Q-524 | 524E94802 | DRILLED SHAFTS, 42" DIAMETER, ABOVE BEDROCK | 12 | Construction | If the excavation included bedrock, was the elevation where bedrock encountered documented for determination of length of drilled shafts above and below the bedrock? | 524.16 | 0 | 0 | 0 | 0 | 10/1/2020 | Structures
| CA-Q-524 | 524E94802 | DRILLED SHAFTS, 42" DIAMETER, ABOVE BEDROCK | 13 | Construction | If obstructions were encountered during the shaft excavation, was the method and time to remove the number and size of the obstructions documented on the CA-S-1 form? | 524.16 | 0 | 0 | 0 | 0 | 10/1/2020 | Structures
| CA-Q-524 | 524E94802 | DRILLED SHAFTS, 42" DIAMETER, ABOVE BEDROCK | 14 | Construction | If the dry method was used, were the sides stable and any flow of water into the excavation less then 12 inches per hour? | 524.04 A | 0 | 0 | 0 | 0 | 10/1/2020 | Structures
| CA-Q-524 | 524E94802 | DRILLED SHAFTS, 42" DIAMETER, ABOVE BEDROCK | 15 | Construction | If wet construction method was used for a shaft which was not socketed into bedrock, was the water or slurry fluid level during the drilling operation, inside the drilled shaft, higher then the static water table? | 524.04 B | 0 | 0 | 0 | 0 | 10/1/2020 | Structures
| CA-Q-524 | 524E94802 | DRILLED SHAFTS, 42" DIAMETER, ABOVE BEDROCK | 16 | Construction | If temporary casing was used, was at least a 5 foot head of concrete maintained above the bottom of the casing as the casing was withdrawn? | 524.04 C | 0 | 0 | 0 | 0 | 10/1/2020 | Structures
| CA-Q-524 | 524E94802 | DRILLED SHAFTS, 42" DIAMETER, ABOVE BEDROCK | 17 | Construction | If temporary casing was used, was the casing extracted at a slow, uniform rate with the pull in line with the shaft, without deforming the reinforcing steel cage? | 524.04 C | 0 | 0 | 0 | 0 | 10/1/2020 | Structures
| CA-Q-524 | 524E94802 | DRILLED SHAFTS, 42" DIAMETER, ABOVE BEDROCK | 18 | Construction | If permanent casing was required, did the contractor excavate material beyond the limits of the casing? | 524.04 D | 0 | 0 | 0 | 0 | 10/1/2020 | Structures
| CA-Q-524 | 524E94802 | DRILLED SHAFTS, 42" DIAMETER, ABOVE BEDROCK | 19 | Construction | If permanent casing was required, did the contractor excavate a pilot hole no larger than one-half the diameter of the shaft ahead of the casing until the casing reaches the desired penetration? | 524.04 D | 0 | 0 | 0 | 0 | 10/1/2020 | Structures
| CA-Q-524 | 524E94802 | DRILLED SHAFTS, 42" DIAMETER, ABOVE BEDROCK | 20 | Construction | If permanent casing was required, did the contractor keep the casing continuous between the elevations shown on the plans? | 524.04 D | 0 | 0 | 0 | 0 | 10/1/2020 | Structures
| CA-Q-524 | 524E94802 | DRILLED SHAFTS, 42" DIAMETER, ABOVE BEDROCK | 21 | Construction | If permanent casing was required, did the contractor pressure grout voids between the shaft excavation and the casing with cement grout, after filling the permanent casing with concrete? | 524.04 D | 0 | 0 | 0 | 0 | 10/1/2020 | Structures
| CA-Q-524 | 524E94802 | DRILLED SHAFTS, 42" DIAMETER, ABOVE BEDROCK | 22 | Construction | If the drilled shaft was in open water, did the contractor keep the casing a minimum of 12 inches above the water? | 524.06 | 0 | 0 | 0 | 0 | 10/1/2020 | Structures
| CA-Q-524 | 524E94802 | DRILLED SHAFTS, 42" DIAMETER, ABOVE BEDROCK | 23 | Construction | If the shaft was a friction type, and if the concrete was not placed the same day that the excavation was completed, did the Contractor protect the excavation with a temporary casing, and redrill the hole at least 6 inches larger in diameter, clean the excavation, and perform slurry test before concreting? | 524.05 | 0 | 0 | 0 | 0 | 10/1/2020 | Structures
| CA-Q-524 | 524E94802 | DRILLED SHAFTS, 42" DIAMETER, ABOVE BEDROCK | 24 | Construction | If a slurry was used, was it sufficient to maintain the stability of the excavation and to allow proper concrete placement? Document type of slurry used. | 524.07 | 0 | 0 | 0 | 0 | 10/1/2020 | Structures
| CA-Q-524 | 524E94802 | DRILLED SHAFTS, 42" DIAMETER, ABOVE BEDROCK | 25 | Construction | If a Polymer slurry was used, did the Contractor use it in a test hole to prove its ability to maintain the stability of the excavation? | 524.07 | 0 | 0 | 0 | 0 | 10/1/2020 | Structures
| CA-Q-524 | 524E94802 | DRILLED SHAFTS, 42" DIAMETER, ABOVE BEDROCK | 26 | Construction | If a mineral slurry was used, did the Contractor perform control tests using suitable apparatus to determine density, viscosity, and pH that conform to the values shown in Table 524.07-1? | 524.07 | 0 | 0 | 0 | 0 | 10/1/2020 | Structures
| CA-Q-524 | 524E94802 | DRILLED SHAFTS, 42" DIAMETER, ABOVE BEDROCK | 27 | Construction | Did the Contractor provide equipment for checking the dimensions and alignment of each shaft excavation? Document the dimensions and alignment and final depth. | 524.08 | 0 | 0 | 0 | 0 | 10/1/2020 | Structures
| CA-Q-524 | 524E94802 | DRILLED SHAFTS, 42" DIAMETER, ABOVE BEDROCK | 28 | Construction | Immediately before placing rebar cage and concrete, did the Contractor check the bottom of the completed drilled shaft excavation for cleanliness and remove all drilling spoils? | 524.08 | 0 | 0 | 0 | 0 | 10/1/2020 | Structures
| CA-Q-524 | 524E94802 | DRILLED SHAFTS, 42" DIAMETER, ABOVE BEDROCK | 29 | Construction | Were spacers attached to the reinforcing cage at quarter points and spaced at intervals not to exceed 5 feet along the length of the cage? | 524.09 | 0 | 0 | 0 | 0 | 10/1/2020 | Structures
| CA-Q-524 | 524E94802 | DRILLED SHAFTS, 42" DIAMETER, ABOVE BEDROCK | 30 | Construction | Were round spacers of the proper size used to maintain the required clearance, ie.3 inches for shaft diameters up to 4 feet and 6 inches for shaft diameters larger than 4 feet ? | 524.09 | 0 | 0 | 0 | 0 | 10/1/2020 | Structures
| CA-Q-524 | 524E94802 | DRILLED SHAFTS, 42" DIAMETER, ABOVE BEDROCK | 31 | Construction | Did the water-cement ratio not exceed 0.44 and if concrete was placed underwater, 10 cement added to the mix? | 524.10. | 0 | 0 | 0 | 0 | 10/1/2020 | Structures
| CA-Q-524 | 524E94802 | DRILLED SHAFTS, 42" DIAMETER, ABOVE BEDROCK | 32 | Construction | If concrete was placed underwater, was it placed in one continuous operation? | 524.10. | 0 | 0 | 0 | 0 | 10/1/2020 | Structures
| CA-Q-524 | 524E94802 | DRILLED SHAFTS, 42" DIAMETER, ABOVE BEDROCK | 33 | Construction | If concrete was placed underwater, was concrete pumped above the top of the shaft to remove contaminated concrete (laitance)? | 524.10. | 0 | 0 | 0 | 0 | 10/1/2020 | Structures
| CA-Q-524 | 524E94802 | DRILLED SHAFTS, 42" DIAMETER, ABOVE BEDROCK | 34 | Construction | If a pump was used to place concrete underwater, was the end of the pump maintained at least 10 feet below the surface of the fresh concrete? | 524.13 | 0 | 0 | 0 | 0 | 10/1/2020 | Structures
| CA-Q-524 | 524E94802 | DRILLED SHAFTS, 42" DIAMETER, ABOVE BEDROCK | 35 | Construction | If a tremie was used to place concrete underwater, was the end of the 10 inch minimum diameter tremie maintained at least 10 feet below the surface of the concrete? | 524.12 | 0 | 0 | 0 | 0 | 10/1/2020 | Structures
| CA-Q-524 | 524E94802 | DRILLED SHAFTS, 42" DIAMETER, ABOVE BEDROCK | 36 | Construction | If a pump or tremie was used to place concrete under water, was the end of the pump or tremie properly plugged when it was placed into the water? | 524.12 / 524.13 | 0 | 0 | 0 | 0 | 10/1/2020 | Structures
| CA-Q-524 | 524E94802 | DRILLED SHAFTS, 42" DIAMETER, ABOVE BEDROCK | 37 | Construction | If drilled shaft hole excavation was dry, did the Contractor use the free fall method with a 3 foot long centering drop chute and not strike the sides of the excavation, casing or rebar cage when placing concrete? | 524.11 | 0 | 0 | 0 | 0 | 10/1/2020 | Structures
| CA-Q-524 | 524E94802 | DRILLED SHAFTS, 42" DIAMETER, ABOVE BEDROCK | 38 | Construction | For shafts supporting single columns, were the drilled shaft within 3 inches of the plan location in the horizontal plane at the plan elevation for the top of the shaft? Document position of shaft. | 524.14 | 0 | 0 | 0 | 0 | 10/1/2020 | Structures
| CA-Q-524 | 524E94802 | DRILLED SHAFTS, 42" DIAMETER, ABOVE BEDROCK | 39 | Construction | For shafts supporting footings, were the drilled shaft within 6 inches of the plan location in the horizontal plane at the plan elevation for the top of the shaft? Document position of shaft. | 524.14 | 0 | 0 | 0 | 0 | 10/1/2020 | Structures
| CA-Q-524 | 524E94802 | DRILLED SHAFTS, 42" DIAMETER, ABOVE BEDROCK | 40 | Construction | Was the Drilled Shaft's vertical alignment within 1/4 inch per foot of depth? | 524.14 | 0 | 0 | 0 | 0 | 10/1/2020 | Structures
| CA-Q-524 | 524E94802 | DRILLED SHAFTS, 42" DIAMETER, ABOVE BEDROCK | 41 | Construction | Completed Form CA-S-1, Inspection Record for Drilled Shafts? | MOP | 0 | 0 | 0 | 0 | 10/1/2020 | Structures
| CA-Q-524 | 524E94802 | DRILLED SHAFTS, 42" DIAMETER, ABOVE BEDROCK | 42 | Concrete | Re-steel clean, and properly supported before concrete placement? (Photo Documentation Required) | 499 | 0 | 0 | 0 | 0 | 10/1/2020 | Structures
| CA-Q-524 | 524E94802 | DRILLED SHAFTS, 42" DIAMETER, ABOVE BEDROCK | 43 | Concrete | Air temperature, < 85°F and forecast to be below 85°F during placement? | 499 | 0 | 0 | 0 | 0 | 10/1/2020 | Structures
| CA-Q-524 | 524E94802 | DRILLED SHAFTS, 42" DIAMETER, ABOVE BEDROCK | 44 | Concrete | Until discharged in the work, did the concrete temperature not exceed 95°F? | 499 | 0 | 0 | 0 | 0 | 10/1/2020 | Structures
| CA-Q-524 | 524E94802 | DRILLED SHAFTS, 42" DIAMETER, ABOVE BEDROCK | 45 | Concrete | If ambient air temperatures were ≤32° F, were the procedures listed in 511.12 followed? | 499 | 0 | 0 | 0 | 0 | 10/1/2020 | Structures
| CA-Q-524 | 524E94802 | DRILLED SHAFTS, 42" DIAMETER, ABOVE BEDROCK | 46 | Concrete | If ambient air temperatures were ≤32°F, was the concrete placed between 50°F and 70°F? | 499 | 0 | 0 | 0 | 0 | 10/1/2020 | Structures
| CA-Q-524 | 524E94802 | DRILLED SHAFTS, 42" DIAMETER, ABOVE BEDROCK | 47 | Concrete | If ambient air temperatures were ≤32°F, was the material where the concrete was placed heated above 32°F? | 499 | 0 | 0 | 0 | 0 | 10/1/2020 | Structures
| CA-Q-524 | 524E94802 | DRILLED SHAFTS, 42" DIAMETER, ABOVE BEDROCK | 48 | Concrete | If ambient air temperatures were ≤32°F, was the concrete surface temperature maintained between 50 and 100°F for at least 5 days? | 499 | 0 | 0 | 0 | 0 | 10/1/2020 | Structures
| CA-Q-524 | 524E94802 | DRILLED SHAFTS, 42" DIAMETER, ABOVE BEDROCK | 49 | Concrete | Was the concrete placed and consolidated by vibration such that there was no segregation of the aggregate and cementitious material? | 499 | 0 | 0 | 0 | 0 | 10/1/2020 | Structures
| CA-Q-524 | 524E94802 | DRILLED SHAFTS, 42" DIAMETER, ABOVE BEDROCK | 50 | Concrete | Was Air Content checked at point of placement, and within the requirements of Table 499.03-1? | 499 | 0 | 0 | 0 | 0 | 10/1/2020 | Structures
| CA-Q-524 | 524E94802 | DRILLED SHAFTS, 42" DIAMETER, ABOVE BEDROCK | 51 | Concrete | Record slump testing results. Do the slump results meet the requirements of Table 499.03-3? | 499 | 0 | 0 | 0 | 0 | 10/1/2020 | Structures
| CA-Q-524 | 524E94802 | DRILLED SHAFTS, 42" DIAMETER, ABOVE BEDROCK | 52 | Concrete | Were compressive strength cylinders made as specified in 511.04 and 455.03? | 499 | 0 | 0 | 0 | 0 | 10/1/2020 | Structures
| CA-Q-524 | 524E94802 | DRILLED SHAFTS, 42" DIAMETER, ABOVE BEDROCK | 53 | Non-QC/QA Concrete | For Non QC/QA concrete, were the requirements for removing falsework and opening to traffic, as specified for ages of concrete in Table 511.14-1.B, with or without beams followed? | 499 | 0 | 0 | 0 | 0 | 10/1/2020 | Structures
| CA-Q-524 | 524E94802 | DRILLED SHAFTS, 42" DIAMETER, ABOVE BEDROCK | 54 | Non-QC/QA Concrete | For Non- QC/QA Concrete, if air content not within tolerances listed in Table 499.03-1, did department test cores according to 511.21.B? | 499 | 0 | 0 | 0 | 0 | 10/1/2020 | Structures
| CA-Q-524 | 524E94802 | DRILLED SHAFTS, 42" DIAMETER, ABOVE BEDROCK | 55 | Non-QC/QA Concrete | For non- QC/QA Concrete, if compressive strength results less than f'c, were the requirements of 511.20.B followed? | 499 | 0 | 0 | 0 | 0 | 10/1/2020 | Structures
| CA-Q-524 | 524E94802 | DRILLED SHAFTS, 42" DIAMETER, ABOVE BEDROCK | 56 | Finishing | Was concrete finished without water or evaporation retardant being improperly used? | 499 | 0 | 0 | 0 | 0 | 10/1/2020 | Structures
| CA-Q-524 | 524E94802 | DRILLED SHAFTS, 42" DIAMETER, ABOVE BEDROCK | 57 | Finishing | Concrete placed to line and grades as specified in the plans within the tolerances listed in Table 511.07-1? | 499 | 0 | 0 | 0 | 0 | 10/1/2020 | Structures
| CA-Q-524 | 524E94802 | DRILLED SHAFTS, 42" DIAMETER, ABOVE BEDROCK | 58 | Finishing | If construction joints were necessary, were they formed and concrete placed as specified in 511.09? | 499 | 0 | 0 | 0 | 0 | 10/1/2020 | Structures
| CA-Q-524 | 524E94802 | DRILLED SHAFTS, 42" DIAMETER, ABOVE BEDROCK | 59 | Curing | If water curing was used, was burlap kept wet during the required curing period? | 499 | 0 | 0 | 0 | 0 | 10/1/2020 | Structures
| CA-Q-524 | 524E94802 | DRILLED SHAFTS, 42" DIAMETER, ABOVE BEDROCK | 60 | Curing | If membrane curing was used, was it applied immediately after finishing, and was it applied at a rate of at least 1 gallon per 200 sq. ft.? | 499 | 0 | 0 | 0 | 0 | 10/1/2020 | Structures
| CA-Q-524 | 524E94803 | DRILLED SHAFTS, 42" DIAMETER, ABOVE BEDROCK, AS PER PLAN | 1 | Materials / Contractor's Installation Plan | Did Contractor submit installation plan at least 14 days prior constructing drilled shafts? | 524.03 | 0 | 0 | 0 | 0 | 10/1/2020 | Structures
| CA-Q-524 | 524E94803 | DRILLED SHAFTS, 42" DIAMETER, ABOVE BEDROCK, AS PER PLAN | 2 | Materials / Contractor's Installation Plan | Did Contractor’s installation plan include all the required information, such as how they planned to excavate shafts within alignment, clean out the shafts, keep water out, place rebar cages, and place concrete? | 524.03 | 0 | 0 | 0 | 0 | 10/1/2020 | Structures
| CA-Q-524 | 524E94803 | DRILLED SHAFTS, 42" DIAMETER, ABOVE BEDROCK, AS PER PLAN | 3 | Materials / Contractor's Installation Plan | Did Contractor’s installation plan contain a list of proposed equipment to be used such as cranes, drills, augers, bailing buckets, final cleaning equipment, de-sanding equipment, slurry pumps, tremies, concrete pumps, casings? | 524.03 | 0 | 0 | 0 | 0 | 10/1/2020 | Structures
| CA-Q-524 | 524E94803 | DRILLED SHAFTS, 42" DIAMETER, ABOVE BEDROCK, AS PER PLAN | 4 | Materials / Contractor's Installation Plan | Did Contractor’s installation plan include procedures and the proposed equipment required to deal with the possible presence of and subsequent removal of underground obstructions within the hole excavations? | 524.03 | 0 | 0 | 0 | 0 | 10/1/2020 | Structures
| CA-Q-524 | 524E94803 | DRILLED SHAFTS, 42" DIAMETER, ABOVE BEDROCK, AS PER PLAN | 5 | Materials / Contractor's Installation Plan | For wet construction, did Contractor’s installation plan describe how they would remove the casing while not disconnecting or breaking apart the tremie or pump hose and monitor the level of the top of the concrete and the bottom of the pump or tremie hose? | 524.03 | 0 | 0 | 0 | 0 | 10/1/2020 | Structures
| CA-Q-524 | 524E94803 | DRILLED SHAFTS, 42" DIAMETER, ABOVE BEDROCK, AS PER PLAN | 6 | Materials / Contractor's Installation Plan | Did Contractor provide certified test data, mill certifications with proof of domestic origin, for permanent casing per 711.07? | 524.04.D / 524.06 | 0 | 0 | 0 | 0 | 10/1/2020 | Structures
| CA-Q-524 | 524E94803 | DRILLED SHAFTS, 42" DIAMETER, ABOVE BEDROCK, AS PER PLAN | 7 | Materials / Contractor's Installation Plan | Did Contractor use epoxy coated reinforcing steel according to 509, and Class QC 4 for mass concrete , over 7 foot diameter shaft, or QC 5 according to 499? | 499/509.03 | 0 | 0 | 0 | 0 | 10/1/2020 | Structures
| CA-Q-524 | 524E94803 | DRILLED SHAFTS, 42" DIAMETER, ABOVE BEDROCK, AS PER PLAN | 8 | Materials / Contractor's Installation Plan | Does the Concrete Job Mix Formula(JMF) supplied match the Engineer approved JMF? Document the approved JMF. | 499 / 524.02 / 1126 | 0 | 0 | 0 | 0 | 10/1/2020 | Structures
| CA-Q-524 | 524E94803 | DRILLED SHAFTS, 42" DIAMETER, ABOVE BEDROCK, AS PER PLAN | 9 | Materials / Contractor's Installation Plan | For Mass QC 5 Concrete, did Contractor submit a Thermal Control Plan(TCP) at least 10 days before mass concrete placement ? | 511.04 / 524.02 | 0 | 0 | 0 | 0 | 10/1/2020 | Structures
| CA-Q-524 | 524E94803 | DRILLED SHAFTS, 42" DIAMETER, ABOVE BEDROCK, AS PER PLAN | 10 | Materials / Contractor's Installation Plan | For Mass QC 5 Concrete, TCP included procedures and equipment to monitor and control concrete temperature during placement and cure? | 511.04 / 524.02 | 0 | 0 | 0 | 0 | 10/1/2020 | Structures
| CA-Q-524 | 524E94803 | DRILLED SHAFTS, 42" DIAMETER, ABOVE BEDROCK, AS PER PLAN | 11 | Materials / Contractor's Installation Plan | Was reinforcing steel properly stored and kept free of dirt? | 524.09 / 509.03 | 0 | 0 | 0 | 0 | 10/1/2020 | Structures
| CA-Q-524 | 524E94803 | DRILLED SHAFTS, 42" DIAMETER, ABOVE BEDROCK, AS PER PLAN | 12 | Construction | If the excavation included bedrock, was the elevation where bedrock encountered documented for determination of length of drilled shafts above and below the bedrock? | 524.16 | 0 | 0 | 0 | 0 | 10/1/2020 | Structures
| CA-Q-524 | 524E94803 | DRILLED SHAFTS, 42" DIAMETER, ABOVE BEDROCK, AS PER PLAN | 13 | Construction | If obstructions were encountered during the shaft excavation, was the method and time to remove the number and size of the obstructions documented on the CA-S-1 form? | 524.16 | 0 | 0 | 0 | 0 | 10/1/2020 | Structures
| CA-Q-524 | 524E94803 | DRILLED SHAFTS, 42" DIAMETER, ABOVE BEDROCK, AS PER PLAN | 14 | Construction | If the dry method was used, were the sides stable and any flow of water into the excavation less then 12 inches per hour? | 524.04 A | 0 | 0 | 0 | 0 | 10/1/2020 | Structures
| CA-Q-524 | 524E94803 | DRILLED SHAFTS, 42" DIAMETER, ABOVE BEDROCK, AS PER PLAN | 15 | Construction | If wet construction method was used for a shaft which was not socketed into bedrock, was the water or slurry fluid level during the drilling operation, inside the drilled shaft, higher then the static water table? | 524.04 B | 0 | 0 | 0 | 0 | 10/1/2020 | Structures
| CA-Q-524 | 524E94803 | DRILLED SHAFTS, 42" DIAMETER, ABOVE BEDROCK, AS PER PLAN | 16 | Construction | If temporary casing was used, was at least a 5 foot head of concrete maintained above the bottom of the casing as the casing was withdrawn? | 524.04 C | 0 | 0 | 0 | 0 | 10/1/2020 | Structures
| CA-Q-524 | 524E94803 | DRILLED SHAFTS, 42" DIAMETER, ABOVE BEDROCK, AS PER PLAN | 17 | Construction | If temporary casing was used, was the casing extracted at a slow, uniform rate with the pull in line with the shaft, without deforming the reinforcing steel cage? | 524.04 C | 0 | 0 | 0 | 0 | 10/1/2020 | Structures
| CA-Q-524 | 524E94803 | DRILLED SHAFTS, 42" DIAMETER, ABOVE BEDROCK, AS PER PLAN | 18 | Construction | If permanent casing was required, did the contractor excavate material beyond the limits of the casing? | 524.04 D | 0 | 0 | 0 | 0 | 10/1/2020 | Structures
| CA-Q-524 | 524E94803 | DRILLED SHAFTS, 42" DIAMETER, ABOVE BEDROCK, AS PER PLAN | 19 | Construction | If permanent casing was required, did the contractor excavate a pilot hole no larger than one-half the diameter of the shaft ahead of the casing until the casing reaches the desired penetration? | 524.04 D | 0 | 0 | 0 | 0 | 10/1/2020 | Structures
| CA-Q-524 | 524E94803 | DRILLED SHAFTS, 42" DIAMETER, ABOVE BEDROCK, AS PER PLAN | 20 | Construction | If permanent casing was required, did the contractor keep the casing continuous between the elevations shown on the plans? | 524.04 D | 0 | 0 | 0 | 0 | 10/1/2020 | Structures
| CA-Q-524 | 524E94803 | DRILLED SHAFTS, 42" DIAMETER, ABOVE BEDROCK, AS PER PLAN | 21 | Construction | If permanent casing was required, did the contractor pressure grout voids between the shaft excavation and the casing with cement grout, after filling the permanent casing with concrete? | 524.04 D | 0 | 0 | 0 | 0 | 10/1/2020 | Structures
| CA-Q-524 | 524E94803 | DRILLED SHAFTS, 42" DIAMETER, ABOVE BEDROCK, AS PER PLAN | 22 | Construction | If the drilled shaft was in open water, did the contractor keep the casing a minimum of 12 inches above the water? | 524.06 | 0 | 0 | 0 | 0 | 10/1/2020 | Structures
| CA-Q-524 | 524E94803 | DRILLED SHAFTS, 42" DIAMETER, ABOVE BEDROCK, AS PER PLAN | 23 | Construction | If the shaft was a friction type, and if the concrete was not placed the same day that the excavation was completed, did the Contractor protect the excavation with a temporary casing, and redrill the hole at least 6 inches larger in diameter, clean the excavation, and perform slurry test before concreting? | 524.05 | 0 | 0 | 0 | 0 | 10/1/2020 | Structures
| CA-Q-524 | 524E94803 | DRILLED SHAFTS, 42" DIAMETER, ABOVE BEDROCK, AS PER PLAN | 24 | Construction | If a slurry was used, was it sufficient to maintain the stability of the excavation and to allow proper concrete placement? Document type of slurry used. | 524.07 | 0 | 0 | 0 | 0 | 10/1/2020 | Structures
| CA-Q-524 | 524E94803 | DRILLED SHAFTS, 42" DIAMETER, ABOVE BEDROCK, AS PER PLAN | 25 | Construction | If a Polymer slurry was used, did the Contractor use it in a test hole to prove its ability to maintain the stability of the excavation? | 524.07 | 0 | 0 | 0 | 0 | 10/1/2020 | Structures
| CA-Q-524 | 524E94803 | DRILLED SHAFTS, 42" DIAMETER, ABOVE BEDROCK, AS PER PLAN | 26 | Construction | If a mineral slurry was used, did the Contractor perform control tests using suitable apparatus to determine density, viscosity, and pH that conform to the values shown in Table 524.07-1? | 524.07 | 0 | 0 | 0 | 0 | 10/1/2020 | Structures
| CA-Q-524 | 524E94803 | DRILLED SHAFTS, 42" DIAMETER, ABOVE BEDROCK, AS PER PLAN | 27 | Construction | Did the Contractor provide equipment for checking the dimensions and alignment of each shaft excavation? Document the dimensions and alignment and final depth. | 524.08 | 0 | 0 | 0 | 0 | 10/1/2020 | Structures
| CA-Q-524 | 524E94803 | DRILLED SHAFTS, 42" DIAMETER, ABOVE BEDROCK, AS PER PLAN | 28 | Construction | Immediately before placing rebar cage and concrete, did the Contractor check the bottom of the completed drilled shaft excavation for cleanliness and remove all drilling spoils? | 524.08 | 0 | 0 | 0 | 0 | 10/1/2020 | Structures
| CA-Q-524 | 524E94803 | DRILLED SHAFTS, 42" DIAMETER, ABOVE BEDROCK, AS PER PLAN | 29 | Construction | Were spacers attached to the reinforcing cage at quarter points and spaced at intervals not to exceed 5 feet along the length of the cage? | 524.09 | 0 | 0 | 0 | 0 | 10/1/2020 | Structures
| CA-Q-524 | 524E94803 | DRILLED SHAFTS, 42" DIAMETER, ABOVE BEDROCK, AS PER PLAN | 30 | Construction | Were round spacers of the proper size used to maintain the required clearance, ie.3 inches for shaft diameters up to 4 feet and 6 inches for shaft diameters larger than 4 feet ? | 524.09 | 0 | 0 | 0 | 0 | 10/1/2020 | Structures
| CA-Q-524 | 524E94803 | DRILLED SHAFTS, 42" DIAMETER, ABOVE BEDROCK, AS PER PLAN | 31 | Construction | Did the water-cement ratio not exceed 0.44 and if concrete was placed underwater, 10 cement added to the mix? | 524.10. | 0 | 0 | 0 | 0 | 10/1/2020 | Structures
| CA-Q-524 | 524E94803 | DRILLED SHAFTS, 42" DIAMETER, ABOVE BEDROCK, AS PER PLAN | 32 | Construction | If concrete was placed underwater, was it placed in one continuous operation? | 524.10. | 0 | 0 | 0 | 0 | 10/1/2020 | Structures
| CA-Q-524 | 524E94803 | DRILLED SHAFTS, 42" DIAMETER, ABOVE BEDROCK, AS PER PLAN | 33 | Construction | If concrete was placed underwater, was concrete pumped above the top of the shaft to remove contaminated concrete (laitance)? | 524.10. | 0 | 0 | 0 | 0 | 10/1/2020 | Structures
| CA-Q-524 | 524E94803 | DRILLED SHAFTS, 42" DIAMETER, ABOVE BEDROCK, AS PER PLAN | 34 | Construction | If a pump was used to place concrete underwater, was the end of the pump maintained at least 10 feet below the surface of the fresh concrete? | 524.13 | 0 | 0 | 0 | 0 | 10/1/2020 | Structures
| CA-Q-524 | 524E94803 | DRILLED SHAFTS, 42" DIAMETER, ABOVE BEDROCK, AS PER PLAN | 35 | Construction | If a tremie was used to place concrete underwater, was the end of the 10 inch minimum diameter tremie maintained at least 10 feet below the surface of the concrete? | 524.12 | 0 | 0 | 0 | 0 | 10/1/2020 | Structures
| CA-Q-524 | 524E94803 | DRILLED SHAFTS, 42" DIAMETER, ABOVE BEDROCK, AS PER PLAN | 36 | Construction | If a pump or tremie was used to place concrete under water, was the end of the pump or tremie properly plugged when it was placed into the water? | 524.12 / 524.13 | 0 | 0 | 0 | 0 | 10/1/2020 | Structures
| CA-Q-524 | 524E94803 | DRILLED SHAFTS, 42" DIAMETER, ABOVE BEDROCK, AS PER PLAN | 37 | Construction | If drilled shaft hole excavation was dry, did the Contractor use the free fall method with a 3 foot long centering drop chute and not strike the sides of the excavation, casing or rebar cage when placing concrete? | 524.11 | 0 | 0 | 0 | 0 | 10/1/2020 | Structures
| CA-Q-524 | 524E94803 | DRILLED SHAFTS, 42" DIAMETER, ABOVE BEDROCK, AS PER PLAN | 38 | Construction | For shafts supporting single columns, were the drilled shaft within 3 inches of the plan location in the horizontal plane at the plan elevation for the top of the shaft? Document position of shaft. | 524.14 | 0 | 0 | 0 | 0 | 10/1/2020 | Structures
| CA-Q-524 | 524E94803 | DRILLED SHAFTS, 42" DIAMETER, ABOVE BEDROCK, AS PER PLAN | 39 | Construction | For shafts supporting footings, were the drilled shaft within 6 inches of the plan location in the horizontal plane at the plan elevation for the top of the shaft? Document position of shaft. | 524.14 | 0 | 0 | 0 | 0 | 10/1/2020 | Structures
| CA-Q-524 | 524E94803 | DRILLED SHAFTS, 42" DIAMETER, ABOVE BEDROCK, AS PER PLAN | 40 | Construction | Was the Drilled Shaft's vertical alignment within 1/4 inch per foot of depth? | 524.14 | 0 | 0 | 0 | 0 | 10/1/2020 | Structures
| CA-Q-524 | 524E94803 | DRILLED SHAFTS, 42" DIAMETER, ABOVE BEDROCK, AS PER PLAN | 41 | Construction | Completed Form CA-S-1, Inspection Record for Drilled Shafts? | MOP | 0 | 0 | 0 | 0 | 10/1/2020 | Structures
| CA-Q-524 | 524E94803 | DRILLED SHAFTS, 42" DIAMETER, ABOVE BEDROCK, AS PER PLAN | 42 | Concrete | Re-steel clean, and properly supported before concrete placement? (Photo Documentation Required) | 499 | 0 | 0 | 0 | 0 | 10/1/2020 | Structures
| CA-Q-524 | 524E94803 | DRILLED SHAFTS, 42" DIAMETER, ABOVE BEDROCK, AS PER PLAN | 43 | Concrete | Air temperature, < 85°F and forecast to be below 85°F during placement? | 499 | 0 | 0 | 0 | 0 | 10/1/2020 | Structures
| CA-Q-524 | 524E94803 | DRILLED SHAFTS, 42" DIAMETER, ABOVE BEDROCK, AS PER PLAN | 44 | Concrete | Until discharged in the work, did the concrete temperature not exceed 95°F? | 499 | 0 | 0 | 0 | 0 | 10/1/2020 | Structures
| CA-Q-524 | 524E94803 | DRILLED SHAFTS, 42" DIAMETER, ABOVE BEDROCK, AS PER PLAN | 45 | Concrete | If ambient air temperatures were ≤32° F, were the procedures listed in 511.12 followed? | 499 | 0 | 0 | 0 | 0 | 10/1/2020 | Structures
| CA-Q-524 | 524E94803 | DRILLED SHAFTS, 42" DIAMETER, ABOVE BEDROCK, AS PER PLAN | 46 | Concrete | If ambient air temperatures were ≤32°F, was the concrete placed between 50°F and 70°F? | 499 | 0 | 0 | 0 | 0 | 10/1/2020 | Structures
| CA-Q-524 | 524E94803 | DRILLED SHAFTS, 42" DIAMETER, ABOVE BEDROCK, AS PER PLAN | 47 | Concrete | If ambient air temperatures were ≤32°F, was the material where the concrete was placed heated above 32°F? | 499 | 0 | 0 | 0 | 0 | 10/1/2020 | Structures
| CA-Q-524 | 524E94803 | DRILLED SHAFTS, 42" DIAMETER, ABOVE BEDROCK, AS PER PLAN | 48 | Concrete | If ambient air temperatures were ≤32°F, was the concrete surface temperature maintained between 50 and 100°F for at least 5 days? | 499 | 0 | 0 | 0 | 0 | 10/1/2020 | Structures
| CA-Q-524 | 524E94803 | DRILLED SHAFTS, 42" DIAMETER, ABOVE BEDROCK, AS PER PLAN | 49 | Concrete | Was the concrete placed and consolidated by vibration such that there was no segregation of the aggregate and cementitious material? | 499 | 0 | 0 | 0 | 0 | 10/1/2020 | Structures
| CA-Q-524 | 524E94803 | DRILLED SHAFTS, 42" DIAMETER, ABOVE BEDROCK, AS PER PLAN | 50 | Concrete | Was Air Content checked at point of placement, and within the requirements of Table 499.03-1? | 499 | 0 | 0 | 0 | 0 | 10/1/2020 | Structures
| CA-Q-524 | 524E94803 | DRILLED SHAFTS, 42" DIAMETER, ABOVE BEDROCK, AS PER PLAN | 51 | Concrete | Record slump testing results. Do the slump results meet the requirements of Table 499.03-3? | 499 | 0 | 0 | 0 | 0 | 10/1/2020 | Structures
| CA-Q-524 | 524E94803 | DRILLED SHAFTS, 42" DIAMETER, ABOVE BEDROCK, AS PER PLAN | 52 | Concrete | Were compressive strength cylinders made as specified in 511.04 and 455.03? | 499 | 0 | 0 | 0 | 0 | 10/1/2020 | Structures
| CA-Q-524 | 524E94803 | DRILLED SHAFTS, 42" DIAMETER, ABOVE BEDROCK, AS PER PLAN | 53 | Non-QC/QA Concrete | For Non QC/QA concrete, were the requirements for removing falsework and opening to traffic, as specified for ages of concrete in Table 511.14-1.B, with or without beams followed? | 499 | 0 | 0 | 0 | 0 | 10/1/2020 | Structures
| CA-Q-524 | 524E94803 | DRILLED SHAFTS, 42" DIAMETER, ABOVE BEDROCK, AS PER PLAN | 54 | Non-QC/QA Concrete | For Non- QC/QA Concrete, if air content not within tolerances listed in Table 499.03-1, did department test cores according to 511.21.B? | 499 | 0 | 0 | 0 | 0 | 10/1/2020 | Structures
| CA-Q-524 | 524E94803 | DRILLED SHAFTS, 42" DIAMETER, ABOVE BEDROCK, AS PER PLAN | 55 | Non-QC/QA Concrete | For non- QC/QA Concrete, if compressive strength results less than f'c, were the requirements of 511.20.B followed? | 499 | 0 | 0 | 0 | 0 | 10/1/2020 | Structures
| CA-Q-524 | 524E94803 | DRILLED SHAFTS, 42" DIAMETER, ABOVE BEDROCK, AS PER PLAN | 56 | Finishing | Was concrete finished without water or evaporation retardant being improperly used? | 499 | 0 | 0 | 0 | 0 | 10/1/2020 | Structures
| CA-Q-524 | 524E94803 | DRILLED SHAFTS, 42" DIAMETER, ABOVE BEDROCK, AS PER PLAN | 57 | Finishing | Concrete placed to line and grades as specified in the plans within the tolerances listed in Table 511.07-1? | 499 | 0 | 0 | 0 | 0 | 10/1/2020 | Structures
| CA-Q-524 | 524E94803 | DRILLED SHAFTS, 42" DIAMETER, ABOVE BEDROCK, AS PER PLAN | 58 | Finishing | If construction joints were necessary, were they formed and concrete placed as specified in 511.09? | 499 | 0 | 0 | 0 | 0 | 10/1/2020 | Structures
| CA-Q-524 | 524E94803 | DRILLED SHAFTS, 42" DIAMETER, ABOVE BEDROCK, AS PER PLAN | 59 | Curing | If water curing was used, was burlap kept wet during the required curing period? | 499 | 0 | 0 | 0 | 0 | 10/1/2020 | Structures
| CA-Q-524 | 524E94803 | DRILLED SHAFTS, 42" DIAMETER, ABOVE BEDROCK, AS PER PLAN | 60 | Curing | If membrane curing was used, was it applied immediately after finishing, and was it applied at a rate of at least 1 gallon per 200 sq. ft.? | 499 | 0 | 0 | 0 | 0 | 10/1/2020 | Structures
| CA-Q-524 | 524E94804 | DRILLED SHAFTS, 42" DIAMETER, INTO BEDROCK | 1 | Materials / Contractor's Installation Plan | Did Contractor submit installation plan at least 14 days prior constructing drilled shafts? | 524.03 | 0 | 0 | 0 | 0 | 10/1/2020 | Structures
| CA-Q-524 | 524E94804 | DRILLED SHAFTS, 42" DIAMETER, INTO BEDROCK | 2 | Materials / Contractor's Installation Plan | Did Contractor’s installation plan include all the required information, such as how they planned to excavate shafts within alignment, clean out the shafts, keep water out, place rebar cages, and place concrete? | 524.03 | 0 | 0 | 0 | 0 | 10/1/2020 | Structures
| CA-Q-524 | 524E94804 | DRILLED SHAFTS, 42" DIAMETER, INTO BEDROCK | 3 | Materials / Contractor's Installation Plan | Did Contractor’s installation plan contain a list of proposed equipment to be used such as cranes, drills, augers, bailing buckets, final cleaning equipment, de-sanding equipment, slurry pumps, tremies, concrete pumps, casings? | 524.03 | 0 | 0 | 0 | 0 | 10/1/2020 | Structures
| CA-Q-524 | 524E94804 | DRILLED SHAFTS, 42" DIAMETER, INTO BEDROCK | 4 | Materials / Contractor's Installation Plan | Did Contractor’s installation plan include procedures and the proposed equipment required to deal with the possible presence of and subsequent removal of underground obstructions within the hole excavations? | 524.03 | 0 | 0 | 0 | 0 | 10/1/2020 | Structures
| CA-Q-524 | 524E94804 | DRILLED SHAFTS, 42" DIAMETER, INTO BEDROCK | 5 | Materials / Contractor's Installation Plan | For wet construction, did Contractor’s installation plan describe how they would remove the casing while not disconnecting or breaking apart the tremie or pump hose and monitor the level of the top of the concrete and the bottom of the pump or tremie hose? | 524.03 | 0 | 0 | 0 | 0 | 10/1/2020 | Structures
| CA-Q-524 | 524E94804 | DRILLED SHAFTS, 42" DIAMETER, INTO BEDROCK | 6 | Materials / Contractor's Installation Plan | Did Contractor provide certified test data, mill certifications with proof of domestic origin, for permanent casing per 711.07? | 524.04.D / 524.06 | 0 | 0 | 0 | 0 | 10/1/2020 | Structures
| CA-Q-524 | 524E94804 | DRILLED SHAFTS, 42" DIAMETER, INTO BEDROCK | 7 | Materials / Contractor's Installation Plan | Did Contractor use epoxy coated reinforcing steel according to 509, and Class QC 4 for mass concrete , over 7 foot diameter shaft, or QC 5 according to 499? | 499/509.03 | 0 | 0 | 0 | 0 | 10/1/2020 | Structures
| CA-Q-524 | 524E94804 | DRILLED SHAFTS, 42" DIAMETER, INTO BEDROCK | 8 | Materials / Contractor's Installation Plan | Does the Concrete Job Mix Formula(JMF) supplied match the Engineer approved JMF? Document the approved JMF. | 499 / 524.02 / 1126 | 0 | 0 | 0 | 0 | 10/1/2020 | Structures
| CA-Q-524 | 524E94804 | DRILLED SHAFTS, 42" DIAMETER, INTO BEDROCK | 9 | Materials / Contractor's Installation Plan | For Mass QC 5 Concrete, did Contractor submit a Thermal Control Plan(TCP) at least 10 days before mass concrete placement ? | 511.04 / 524.02 | 0 | 0 | 0 | 0 | 10/1/2020 | Structures
| CA-Q-524 | 524E94804 | DRILLED SHAFTS, 42" DIAMETER, INTO BEDROCK | 10 | Materials / Contractor's Installation Plan | For Mass QC 5 Concrete, TCP included procedures and equipment to monitor and control concrete temperature during placement and cure? | 511.04 / 524.02 | 0 | 0 | 0 | 0 | 10/1/2020 | Structures
| CA-Q-524 | 524E94804 | DRILLED SHAFTS, 42" DIAMETER, INTO BEDROCK | 11 | Materials / Contractor's Installation Plan | Was reinforcing steel properly stored and kept free of dirt? | 524.09 / 509.03 | 0 | 0 | 0 | 0 | 10/1/2020 | Structures
| CA-Q-524 | 524E94804 | DRILLED SHAFTS, 42" DIAMETER, INTO BEDROCK | 12 | Construction | If the excavation included bedrock, was the elevation where bedrock encountered documented for determination of length of drilled shafts above and below the bedrock? | 524.16 | 0 | 0 | 0 | 0 | 10/1/2020 | Structures
| CA-Q-524 | 524E94804 | DRILLED SHAFTS, 42" DIAMETER, INTO BEDROCK | 13 | Construction | If obstructions were encountered during the shaft excavation, was the method and time to remove the number and size of the obstructions documented on the CA-S-1 form? | 524.16 | 0 | 0 | 0 | 0 | 10/1/2020 | Structures
| CA-Q-524 | 524E94804 | DRILLED SHAFTS, 42" DIAMETER, INTO BEDROCK | 14 | Construction | If the dry method was used, were the sides stable and any flow of water into the excavation less then 12 inches per hour? | 524.04 A | 0 | 0 | 0 | 0 | 10/1/2020 | Structures
| CA-Q-524 | 524E94804 | DRILLED SHAFTS, 42" DIAMETER, INTO BEDROCK | 15 | Construction | If wet construction method was used for a shaft which was not socketed into bedrock, was the water or slurry fluid level during the drilling operation, inside the drilled shaft, higher then the static water table? | 524.04 B | 0 | 0 | 0 | 0 | 10/1/2020 | Structures
| CA-Q-524 | 524E94804 | DRILLED SHAFTS, 42" DIAMETER, INTO BEDROCK | 16 | Construction | If temporary casing was used, was at least a 5 foot head of concrete maintained above the bottom of the casing as the casing was withdrawn? | 524.04 C | 0 | 0 | 0 | 0 | 10/1/2020 | Structures
| CA-Q-524 | 524E94804 | DRILLED SHAFTS, 42" DIAMETER, INTO BEDROCK | 17 | Construction | If temporary casing was used, was the casing extracted at a slow, uniform rate with the pull in line with the shaft, without deforming the reinforcing steel cage? | 524.04 C | 0 | 0 | 0 | 0 | 10/1/2020 | Structures
| CA-Q-524 | 524E94804 | DRILLED SHAFTS, 42" DIAMETER, INTO BEDROCK | 18 | Construction | If permanent casing was required, did the contractor excavate material beyond the limits of the casing? | 524.04 D | 0 | 0 | 0 | 0 | 10/1/2020 | Structures
| CA-Q-524 | 524E94804 | DRILLED SHAFTS, 42" DIAMETER, INTO BEDROCK | 19 | Construction | If permanent casing was required, did the contractor excavate a pilot hole no larger than one-half the diameter of the shaft ahead of the casing until the casing reaches the desired penetration? | 524.04 D | 0 | 0 | 0 | 0 | 10/1/2020 | Structures
| CA-Q-524 | 524E94804 | DRILLED SHAFTS, 42" DIAMETER, INTO BEDROCK | 20 | Construction | If permanent casing was required, did the contractor keep the casing continuous between the elevations shown on the plans? | 524.04 D | 0 | 0 | 0 | 0 | 10/1/2020 | Structures
| CA-Q-524 | 524E94804 | DRILLED SHAFTS, 42" DIAMETER, INTO BEDROCK | 21 | Construction | If permanent casing was required, did the contractor pressure grout voids between the shaft excavation and the casing with cement grout, after filling the permanent casing with concrete? | 524.04 D | 0 | 0 | 0 | 0 | 10/1/2020 | Structures
| CA-Q-524 | 524E94804 | DRILLED SHAFTS, 42" DIAMETER, INTO BEDROCK | 22 | Construction | If the drilled shaft was in open water, did the contractor keep the casing a minimum of 12 inches above the water? | 524.06 | 0 | 0 | 0 | 0 | 10/1/2020 | Structures
| CA-Q-524 | 524E94804 | DRILLED SHAFTS, 42" DIAMETER, INTO BEDROCK | 23 | Construction | If the shaft was a friction type, and if the concrete was not placed the same day that the excavation was completed, did the Contractor protect the excavation with a temporary casing, and redrill the hole at least 6 inches larger in diameter, clean the excavation, and perform slurry test before concreting? | 524.05 | 0 | 0 | 0 | 0 | 10/1/2020 | Structures
| CA-Q-524 | 524E94804 | DRILLED SHAFTS, 42" DIAMETER, INTO BEDROCK | 24 | Construction | If a slurry was used, was it sufficient to maintain the stability of the excavation and to allow proper concrete placement? Document type of slurry used. | 524.07 | 0 | 0 | 0 | 0 | 10/1/2020 | Structures
| CA-Q-524 | 524E94804 | DRILLED SHAFTS, 42" DIAMETER, INTO BEDROCK | 25 | Construction | If a Polymer slurry was used, did the Contractor use it in a test hole to prove its ability to maintain the stability of the excavation? | 524.07 | 0 | 0 | 0 | 0 | 10/1/2020 | Structures
| CA-Q-524 | 524E94804 | DRILLED SHAFTS, 42" DIAMETER, INTO BEDROCK | 26 | Construction | If a mineral slurry was used, did the Contractor perform control tests using suitable apparatus to determine density, viscosity, and pH that conform to the values shown in Table 524.07-1? | 524.07 | 0 | 0 | 0 | 0 | 10/1/2020 | Structures
| CA-Q-524 | 524E94804 | DRILLED SHAFTS, 42" DIAMETER, INTO BEDROCK | 27 | Construction | Did the Contractor provide equipment for checking the dimensions and alignment of each shaft excavation? Document the dimensions and alignment and final depth. | 524.08 | 0 | 0 | 0 | 0 | 10/1/2020 | Structures
| CA-Q-524 | 524E94804 | DRILLED SHAFTS, 42" DIAMETER, INTO BEDROCK | 28 | Construction | Immediately before placing rebar cage and concrete, did the Contractor check the bottom of the completed drilled shaft excavation for cleanliness and remove all drilling spoils? | 524.08 | 0 | 0 | 0 | 0 | 10/1/2020 | Structures
| CA-Q-524 | 524E94804 | DRILLED SHAFTS, 42" DIAMETER, INTO BEDROCK | 29 | Construction | Were spacers attached to the reinforcing cage at quarter points and spaced at intervals not to exceed 5 feet along the length of the cage? | 524.09 | 0 | 0 | 0 | 0 | 10/1/2020 | Structures
| CA-Q-524 | 524E94804 | DRILLED SHAFTS, 42" DIAMETER, INTO BEDROCK | 30 | Construction | Were round spacers of the proper size used to maintain the required clearance, ie.3 inches for shaft diameters up to 4 feet and 6 inches for shaft diameters larger than 4 feet ? | 524.09 | 0 | 0 | 0 | 0 | 10/1/2020 | Structures
| CA-Q-524 | 524E94804 | DRILLED SHAFTS, 42" DIAMETER, INTO BEDROCK | 31 | Construction | Did the water-cement ratio not exceed 0.44 and if concrete was placed underwater, 10 cement added to the mix? | 524.10. | 0 | 0 | 0 | 0 | 10/1/2020 | Structures
| CA-Q-524 | 524E94804 | DRILLED SHAFTS, 42" DIAMETER, INTO BEDROCK | 32 | Construction | If concrete was placed underwater, was it placed in one continuous operation? | 524.10. | 0 | 0 | 0 | 0 | 10/1/2020 | Structures
| CA-Q-524 | 524E94804 | DRILLED SHAFTS, 42" DIAMETER, INTO BEDROCK | 33 | Construction | If concrete was placed underwater, was concrete pumped above the top of the shaft to remove contaminated concrete (laitance)? | 524.10. | 0 | 0 | 0 | 0 | 10/1/2020 | Structures
| CA-Q-524 | 524E94804 | DRILLED SHAFTS, 42" DIAMETER, INTO BEDROCK | 34 | Construction | If a pump was used to place concrete underwater, was the end of the pump maintained at least 10 feet below the surface of the fresh concrete? | 524.13 | 0 | 0 | 0 | 0 | 10/1/2020 | Structures
| CA-Q-524 | 524E94804 | DRILLED SHAFTS, 42" DIAMETER, INTO BEDROCK | 35 | Construction | If a tremie was used to place concrete underwater, was the end of the 10 inch minimum diameter tremie maintained at least 10 feet below the surface of the concrete? | 524.12 | 0 | 0 | 0 | 0 | 10/1/2020 | Structures
| CA-Q-524 | 524E94804 | DRILLED SHAFTS, 42" DIAMETER, INTO BEDROCK | 36 | Construction | If a pump or tremie was used to place concrete under water, was the end of the pump or tremie properly plugged when it was placed into the water? | 524.12 / 524.13 | 0 | 0 | 0 | 0 | 10/1/2020 | Structures
| CA-Q-524 | 524E94804 | DRILLED SHAFTS, 42" DIAMETER, INTO BEDROCK | 37 | Construction | If drilled shaft hole excavation was dry, did the Contractor use the free fall method with a 3 foot long centering drop chute and not strike the sides of the excavation, casing or rebar cage when placing concrete? | 524.11 | 0 | 0 | 0 | 0 | 10/1/2020 | Structures
| CA-Q-524 | 524E94804 | DRILLED SHAFTS, 42" DIAMETER, INTO BEDROCK | 38 | Construction | For shafts supporting single columns, were the drilled shaft within 3 inches of the plan location in the horizontal plane at the plan elevation for the top of the shaft? Document position of shaft. | 524.14 | 0 | 0 | 0 | 0 | 10/1/2020 | Structures
| CA-Q-524 | 524E94804 | DRILLED SHAFTS, 42" DIAMETER, INTO BEDROCK | 39 | Construction | For shafts supporting footings, were the drilled shaft within 6 inches of the plan location in the horizontal plane at the plan elevation for the top of the shaft? Document position of shaft. | 524.14 | 0 | 0 | 0 | 0 | 10/1/2020 | Structures
| CA-Q-524 | 524E94804 | DRILLED SHAFTS, 42" DIAMETER, INTO BEDROCK | 40 | Construction | Was the Drilled Shaft's vertical alignment within 1/4 inch per foot of depth? | 524.14 | 0 | 0 | 0 | 0 | 10/1/2020 | Structures
| CA-Q-524 | 524E94804 | DRILLED SHAFTS, 42" DIAMETER, INTO BEDROCK | 41 | Construction | Completed Form CA-S-1, Inspection Record for Drilled Shafts? | MOP | 0 | 0 | 0 | 0 | 10/1/2020 | Structures
| CA-Q-524 | 524E94804 | DRILLED SHAFTS, 42" DIAMETER, INTO BEDROCK | 42 | Concrete | Re-steel clean, and properly supported before concrete placement? (Photo Documentation Required) | 499 | 0 | 0 | 0 | 0 | 10/1/2020 | Structures
| CA-Q-524 | 524E94804 | DRILLED SHAFTS, 42" DIAMETER, INTO BEDROCK | 43 | Concrete | Air temperature, < 85°F and forecast to be below 85°F during placement? | 499 | 0 | 0 | 0 | 0 | 10/1/2020 | Structures
| CA-Q-524 | 524E94804 | DRILLED SHAFTS, 42" DIAMETER, INTO BEDROCK | 44 | Concrete | Until discharged in the work, did the concrete temperature not exceed 95°F? | 499 | 0 | 0 | 0 | 0 | 10/1/2020 | Structures
| CA-Q-524 | 524E94804 | DRILLED SHAFTS, 42" DIAMETER, INTO BEDROCK | 45 | Concrete | If ambient air temperatures were ≤32° F, were the procedures listed in 511.12 followed? | 499 | 0 | 0 | 0 | 0 | 10/1/2020 | Structures
| CA-Q-524 | 524E94804 | DRILLED SHAFTS, 42" DIAMETER, INTO BEDROCK | 46 | Concrete | If ambient air temperatures were ≤32°F, was the concrete placed between 50°F and 70°F? | 499 | 0 | 0 | 0 | 0 | 10/1/2020 | Structures
| CA-Q-524 | 524E94804 | DRILLED SHAFTS, 42" DIAMETER, INTO BEDROCK | 47 | Concrete | If ambient air temperatures were ≤32°F, was the material where the concrete was placed heated above 32°F? | 499 | 0 | 0 | 0 | 0 | 10/1/2020 | Structures
| CA-Q-524 | 524E94804 | DRILLED SHAFTS, 42" DIAMETER, INTO BEDROCK | 48 | Concrete | If ambient air temperatures were ≤32°F, was the concrete surface temperature maintained between 50 and 100°F for at least 5 days? | 499 | 0 | 0 | 0 | 0 | 10/1/2020 | Structures
| CA-Q-524 | 524E94804 | DRILLED SHAFTS, 42" DIAMETER, INTO BEDROCK | 49 | Concrete | Was the concrete placed and consolidated by vibration such that there was no segregation of the aggregate and cementitious material? | 499 | 0 | 0 | 0 | 0 | 10/1/2020 | Structures
| CA-Q-524 | 524E94804 | DRILLED SHAFTS, 42" DIAMETER, INTO BEDROCK | 50 | Concrete | Was Air Content checked at point of placement, and within the requirements of Table 499.03-1? | 499 | 0 | 0 | 0 | 0 | 10/1/2020 | Structures
| CA-Q-524 | 524E94804 | DRILLED SHAFTS, 42" DIAMETER, INTO BEDROCK | 51 | Concrete | Record slump testing results. Do the slump results meet the requirements of Table 499.03-3? | 499 | 0 | 0 | 0 | 0 | 10/1/2020 | Structures
| CA-Q-524 | 524E94804 | DRILLED SHAFTS, 42" DIAMETER, INTO BEDROCK | 52 | Concrete | Were compressive strength cylinders made as specified in 511.04 and 455.03? | 499 | 0 | 0 | 0 | 0 | 10/1/2020 | Structures
| CA-Q-524 | 524E94804 | DRILLED SHAFTS, 42" DIAMETER, INTO BEDROCK | 53 | Non-QC/QA Concrete | For Non QC/QA concrete, were the requirements for removing falsework and opening to traffic, as specified for ages of concrete in Table 511.14-1.B, with or without beams followed? | 499 | 0 | 0 | 0 | 0 | 10/1/2020 | Structures
| CA-Q-524 | 524E94804 | DRILLED SHAFTS, 42" DIAMETER, INTO BEDROCK | 54 | Non-QC/QA Concrete | For Non- QC/QA Concrete, if air content not within tolerances listed in Table 499.03-1, did department test cores according to 511.21.B? | 499 | 0 | 0 | 0 | 0 | 10/1/2020 | Structures
| CA-Q-524 | 524E94804 | DRILLED SHAFTS, 42" DIAMETER, INTO BEDROCK | 55 | Non-QC/QA Concrete | For non- QC/QA Concrete, if compressive strength results less than f'c, were the requirements of 511.20.B followed? | 499 | 0 | 0 | 0 | 0 | 10/1/2020 | Structures
| CA-Q-524 | 524E94804 | DRILLED SHAFTS, 42" DIAMETER, INTO BEDROCK | 56 | Finishing | Was concrete finished without water or evaporation retardant being improperly used? | 499 | 0 | 0 | 0 | 0 | 10/1/2020 | Structures
| CA-Q-524 | 524E94804 | DRILLED SHAFTS, 42" DIAMETER, INTO BEDROCK | 57 | Finishing | Concrete placed to line and grades as specified in the plans within the tolerances listed in Table 511.07-1? | 499 | 0 | 0 | 0 | 0 | 10/1/2020 | Structures
| CA-Q-524 | 524E94804 | DRILLED SHAFTS, 42" DIAMETER, INTO BEDROCK | 58 | Finishing | If construction joints were necessary, were they formed and concrete placed as specified in 511.09? | 499 | 0 | 0 | 0 | 0 | 10/1/2020 | Structures
| CA-Q-524 | 524E94804 | DRILLED SHAFTS, 42" DIAMETER, INTO BEDROCK | 59 | Curing | If water curing was used, was burlap kept wet during the required curing period? | 499 | 0 | 0 | 0 | 0 | 10/1/2020 | Structures
| CA-Q-524 | 524E94804 | DRILLED SHAFTS, 42" DIAMETER, INTO BEDROCK | 60 | Curing | If membrane curing was used, was it applied immediately after finishing, and was it applied at a rate of at least 1 gallon per 200 sq. ft.? | 499 | 0 | 0 | 0 | 0 | 10/1/2020 | Structures
| CA-Q-524 | 524E94805 | DRILLED SHAFTS, 42" DIAMETER, INTO BEDROCK, AS PER PLAN | 1 | Materials / Contractor's Installation Plan | Did Contractor submit installation plan at least 14 days prior constructing drilled shafts? | 524.03 | 0 | 0 | 0 | 0 | 10/1/2020 | Structures
| CA-Q-524 | 524E94805 | DRILLED SHAFTS, 42" DIAMETER, INTO BEDROCK, AS PER PLAN | 2 | Materials / Contractor's Installation Plan | Did Contractor’s installation plan include all the required information, such as how they planned to excavate shafts within alignment, clean out the shafts, keep water out, place rebar cages, and place concrete? | 524.03 | 0 | 0 | 0 | 0 | 10/1/2020 | Structures
| CA-Q-524 | 524E94805 | DRILLED SHAFTS, 42" DIAMETER, INTO BEDROCK, AS PER PLAN | 3 | Materials / Contractor's Installation Plan | Did Contractor’s installation plan contain a list of proposed equipment to be used such as cranes, drills, augers, bailing buckets, final cleaning equipment, de-sanding equipment, slurry pumps, tremies, concrete pumps, casings? | 524.03 | 0 | 0 | 0 | 0 | 10/1/2020 | Structures
| CA-Q-524 | 524E94805 | DRILLED SHAFTS, 42" DIAMETER, INTO BEDROCK, AS PER PLAN | 4 | Materials / Contractor's Installation Plan | Did Contractor’s installation plan include procedures and the proposed equipment required to deal with the possible presence of and subsequent removal of underground obstructions within the hole excavations? | 524.03 | 0 | 0 | 0 | 0 | 10/1/2020 | Structures
| CA-Q-524 | 524E94805 | DRILLED SHAFTS, 42" DIAMETER, INTO BEDROCK, AS PER PLAN | 5 | Materials / Contractor's Installation Plan | For wet construction, did Contractor’s installation plan describe how they would remove the casing while not disconnecting or breaking apart the tremie or pump hose and monitor the level of the top of the concrete and the bottom of the pump or tremie hose? | 524.03 | 0 | 0 | 0 | 0 | 10/1/2020 | Structures
| CA-Q-524 | 524E94805 | DRILLED SHAFTS, 42" DIAMETER, INTO BEDROCK, AS PER PLAN | 6 | Materials / Contractor's Installation Plan | Did Contractor provide certified test data, mill certifications with proof of domestic origin, for permanent casing per 711.07? | 524.04.D / 524.06 | 0 | 0 | 0 | 0 | 10/1/2020 | Structures
| CA-Q-524 | 524E94805 | DRILLED SHAFTS, 42" DIAMETER, INTO BEDROCK, AS PER PLAN | 7 | Materials / Contractor's Installation Plan | Did Contractor use epoxy coated reinforcing steel according to 509, and Class QC 4 for mass concrete , over 7 foot diameter shaft, or QC 5 according to 499? | 499/509.03 | 0 | 0 | 0 | 0 | 10/1/2020 | Structures
| CA-Q-524 | 524E94805 | DRILLED SHAFTS, 42" DIAMETER, INTO BEDROCK, AS PER PLAN | 8 | Materials / Contractor's Installation Plan | Does the Concrete Job Mix Formula(JMF) supplied match the Engineer approved JMF? Document the approved JMF. | 499 / 524.02 / 1126 | 0 | 0 | 0 | 0 | 10/1/2020 | Structures
| CA-Q-524 | 524E94805 | DRILLED SHAFTS, 42" DIAMETER, INTO BEDROCK, AS PER PLAN | 9 | Materials / Contractor's Installation Plan | For Mass QC 5 Concrete, did Contractor submit a Thermal Control Plan(TCP) at least 10 days before mass concrete placement ? | 511.04 / 524.02 | 0 | 0 | 0 | 0 | 10/1/2020 | Structures
| CA-Q-524 | 524E94805 | DRILLED SHAFTS, 42" DIAMETER, INTO BEDROCK, AS PER PLAN | 10 | Materials / Contractor's Installation Plan | For Mass QC 5 Concrete, TCP included procedures and equipment to monitor and control concrete temperature during placement and cure? | 511.04 / 524.02 | 0 | 0 | 0 | 0 | 10/1/2020 | Structures
| CA-Q-524 | 524E94805 | DRILLED SHAFTS, 42" DIAMETER, INTO BEDROCK, AS PER PLAN | 11 | Materials / Contractor's Installation Plan | Was reinforcing steel properly stored and kept free of dirt? | 524.09 / 509.03 | 0 | 0 | 0 | 0 | 10/1/2020 | Structures
| CA-Q-524 | 524E94805 | DRILLED SHAFTS, 42" DIAMETER, INTO BEDROCK, AS PER PLAN | 12 | Construction | If the excavation included bedrock, was the elevation where bedrock encountered documented for determination of length of drilled shafts above and below the bedrock? | 524.16 | 0 | 0 | 0 | 0 | 10/1/2020 | Structures
| CA-Q-524 | 524E94805 | DRILLED SHAFTS, 42" DIAMETER, INTO BEDROCK, AS PER PLAN | 13 | Construction | If obstructions were encountered during the shaft excavation, was the method and time to remove the number and size of the obstructions documented on the CA-S-1 form? | 524.16 | 0 | 0 | 0 | 0 | 10/1/2020 | Structures
| CA-Q-524 | 524E94805 | DRILLED SHAFTS, 42" DIAMETER, INTO BEDROCK, AS PER PLAN | 14 | Construction | If the dry method was used, were the sides stable and any flow of water into the excavation less then 12 inches per hour? | 524.04 A | 0 | 0 | 0 | 0 | 10/1/2020 | Structures
| CA-Q-524 | 524E94805 | DRILLED SHAFTS, 42" DIAMETER, INTO BEDROCK, AS PER PLAN | 15 | Construction | If wet construction method was used for a shaft which was not socketed into bedrock, was the water or slurry fluid level during the drilling operation, inside the drilled shaft, higher then the static water table? | 524.04 B | 0 | 0 | 0 | 0 | 10/1/2020 | Structures
| CA-Q-524 | 524E94805 | DRILLED SHAFTS, 42" DIAMETER, INTO BEDROCK, AS PER PLAN | 16 | Construction | If temporary casing was used, was at least a 5 foot head of concrete maintained above the bottom of the casing as the casing was withdrawn? | 524.04 C | 0 | 0 | 0 | 0 | 10/1/2020 | Structures
| CA-Q-524 | 524E94805 | DRILLED SHAFTS, 42" DIAMETER, INTO BEDROCK, AS PER PLAN | 17 | Construction | If temporary casing was used, was the casing extracted at a slow, uniform rate with the pull in line with the shaft, without deforming the reinforcing steel cage? | 524.04 C | 0 | 0 | 0 | 0 | 10/1/2020 | Structures
| CA-Q-524 | 524E94805 | DRILLED SHAFTS, 42" DIAMETER, INTO BEDROCK, AS PER PLAN | 18 | Construction | If permanent casing was required, did the contractor excavate material beyond the limits of the casing? | 524.04 D | 0 | 0 | 0 | 0 | 10/1/2020 | Structures
| CA-Q-524 | 524E94805 | DRILLED SHAFTS, 42" DIAMETER, INTO BEDROCK, AS PER PLAN | 19 | Construction | If permanent casing was required, did the contractor excavate a pilot hole no larger than one-half the diameter of the shaft ahead of the casing until the casing reaches the desired penetration? | 524.04 D | 0 | 0 | 0 | 0 | 10/1/2020 | Structures
| CA-Q-524 | 524E94805 | DRILLED SHAFTS, 42" DIAMETER, INTO BEDROCK, AS PER PLAN | 20 | Construction | If permanent casing was required, did the contractor keep the casing continuous between the elevations shown on the plans? | 524.04 D | 0 | 0 | 0 | 0 | 10/1/2020 | Structures
| CA-Q-524 | 524E94805 | DRILLED SHAFTS, 42" DIAMETER, INTO BEDROCK, AS PER PLAN | 21 | Construction | If permanent casing was required, did the contractor pressure grout voids between the shaft excavation and the casing with cement grout, after filling the permanent casing with concrete? | 524.04 D | 0 | 0 | 0 | 0 | 10/1/2020 | Structures
| CA-Q-524 | 524E94805 | DRILLED SHAFTS, 42" DIAMETER, INTO BEDROCK, AS PER PLAN | 22 | Construction | If the drilled shaft was in open water, did the contractor keep the casing a minimum of 12 inches above the water? | 524.06 | 0 | 0 | 0 | 0 | 10/1/2020 | Structures
| CA-Q-524 | 524E94805 | DRILLED SHAFTS, 42" DIAMETER, INTO BEDROCK, AS PER PLAN | 23 | Construction | If the shaft was a friction type, and if the concrete was not placed the same day that the excavation was completed, did the Contractor protect the excavation with a temporary casing, and redrill the hole at least 6 inches larger in diameter, clean the excavation, and perform slurry test before concreting? | 524.05 | 0 | 0 | 0 | 0 | 10/1/2020 | Structures
| CA-Q-524 | 524E94805 | DRILLED SHAFTS, 42" DIAMETER, INTO BEDROCK, AS PER PLAN | 24 | Construction | If a slurry was used, was it sufficient to maintain the stability of the excavation and to allow proper concrete placement? Document type of slurry used. | 524.07 | 0 | 0 | 0 | 0 | 10/1/2020 | Structures
| CA-Q-524 | 524E94805 | DRILLED SHAFTS, 42" DIAMETER, INTO BEDROCK, AS PER PLAN | 25 | Construction | If a Polymer slurry was used, did the Contractor use it in a test hole to prove its ability to maintain the stability of the excavation? | 524.07 | 0 | 0 | 0 | 0 | 10/1/2020 | Structures
| CA-Q-524 | 524E94805 | DRILLED SHAFTS, 42" DIAMETER, INTO BEDROCK, AS PER PLAN | 26 | Construction | If a mineral slurry was used, did the Contractor perform control tests using suitable apparatus to determine density, viscosity, and pH that conform to the values shown in Table 524.07-1? | 524.07 | 0 | 0 | 0 | 0 | 10/1/2020 | Structures
| CA-Q-524 | 524E94805 | DRILLED SHAFTS, 42" DIAMETER, INTO BEDROCK, AS PER PLAN | 27 | Construction | Did the Contractor provide equipment for checking the dimensions and alignment of each shaft excavation? Document the dimensions and alignment and final depth. | 524.08 | 0 | 0 | 0 | 0 | 10/1/2020 | Structures
| CA-Q-524 | 524E94805 | DRILLED SHAFTS, 42" DIAMETER, INTO BEDROCK, AS PER PLAN | 28 | Construction | Immediately before placing rebar cage and concrete, did the Contractor check the bottom of the completed drilled shaft excavation for cleanliness and remove all drilling spoils? | 524.08 | 0 | 0 | 0 | 0 | 10/1/2020 | Structures
| CA-Q-524 | 524E94805 | DRILLED SHAFTS, 42" DIAMETER, INTO BEDROCK, AS PER PLAN | 29 | Construction | Were spacers attached to the reinforcing cage at quarter points and spaced at intervals not to exceed 5 feet along the length of the cage? | 524.09 | 0 | 0 | 0 | 0 | 10/1/2020 | Structures
| CA-Q-524 | 524E94805 | DRILLED SHAFTS, 42" DIAMETER, INTO BEDROCK, AS PER PLAN | 30 | Construction | Were round spacers of the proper size used to maintain the required clearance, ie.3 inches for shaft diameters up to 4 feet and 6 inches for shaft diameters larger than 4 feet ? | 524.09 | 0 | 0 | 0 | 0 | 10/1/2020 | Structures
| CA-Q-524 | 524E94805 | DRILLED SHAFTS, 42" DIAMETER, INTO BEDROCK, AS PER PLAN | 31 | Construction | Did the water-cement ratio not exceed 0.44 and if concrete was placed underwater, 10 cement added to the mix? | 524.10. | 0 | 0 | 0 | 0 | 10/1/2020 | Structures
| CA-Q-524 | 524E94805 | DRILLED SHAFTS, 42" DIAMETER, INTO BEDROCK, AS PER PLAN | 32 | Construction | If concrete was placed underwater, was it placed in one continuous operation? | 524.10. | 0 | 0 | 0 | 0 | 10/1/2020 | Structures
| CA-Q-524 | 524E94805 | DRILLED SHAFTS, 42" DIAMETER, INTO BEDROCK, AS PER PLAN | 33 | Construction | If concrete was placed underwater, was concrete pumped above the top of the shaft to remove contaminated concrete (laitance)? | 524.10. | 0 | 0 | 0 | 0 | 10/1/2020 | Structures
| CA-Q-524 | 524E94805 | DRILLED SHAFTS, 42" DIAMETER, INTO BEDROCK, AS PER PLAN | 34 | Construction | If a pump was used to place concrete underwater, was the end of the pump maintained at least 10 feet below the surface of the fresh concrete? | 524.13 | 0 | 0 | 0 | 0 | 10/1/2020 | Structures
| CA-Q-524 | 524E94805 | DRILLED SHAFTS, 42" DIAMETER, INTO BEDROCK, AS PER PLAN | 35 | Construction | If a tremie was used to place concrete underwater, was the end of the 10 inch minimum diameter tremie maintained at least 10 feet below the surface of the concrete? | 524.12 | 0 | 0 | 0 | 0 | 10/1/2020 | Structures
| CA-Q-524 | 524E94805 | DRILLED SHAFTS, 42" DIAMETER, INTO BEDROCK, AS PER PLAN | 36 | Construction | If a pump or tremie was used to place concrete under water, was the end of the pump or tremie properly plugged when it was placed into the water? | 524.12 / 524.13 | 0 | 0 | 0 | 0 | 10/1/2020 | Structures
| CA-Q-524 | 524E94805 | DRILLED SHAFTS, 42" DIAMETER, INTO BEDROCK, AS PER PLAN | 37 | Construction | If drilled shaft hole excavation was dry, did the Contractor use the free fall method with a 3 foot long centering drop chute and not strike the sides of the excavation, casing or rebar cage when placing concrete? | 524.11 | 0 | 0 | 0 | 0 | 10/1/2020 | Structures
| CA-Q-524 | 524E94805 | DRILLED SHAFTS, 42" DIAMETER, INTO BEDROCK, AS PER PLAN | 38 | Construction | For shafts supporting single columns, were the drilled shaft within 3 inches of the plan location in the horizontal plane at the plan elevation for the top of the shaft? Document position of shaft. | 524.14 | 0 | 0 | 0 | 0 | 10/1/2020 | Structures
| CA-Q-524 | 524E94805 | DRILLED SHAFTS, 42" DIAMETER, INTO BEDROCK, AS PER PLAN | 39 | Construction | For shafts supporting footings, were the drilled shaft within 6 inches of the plan location in the horizontal plane at the plan elevation for the top of the shaft? Document position of shaft. | 524.14 | 0 | 0 | 0 | 0 | 10/1/2020 | Structures
| CA-Q-524 | 524E94805 | DRILLED SHAFTS, 42" DIAMETER, INTO BEDROCK, AS PER PLAN | 40 | Construction | Was the Drilled Shaft's vertical alignment within 1/4 inch per foot of depth? | 524.14 | 0 | 0 | 0 | 0 | 10/1/2020 | Structures
| CA-Q-524 | 524E94805 | DRILLED SHAFTS, 42" DIAMETER, INTO BEDROCK, AS PER PLAN | 41 | Construction | Completed Form CA-S-1, Inspection Record for Drilled Shafts? | MOP | 0 | 0 | 0 | 0 | 10/1/2020 | Structures
| CA-Q-524 | 524E94805 | DRILLED SHAFTS, 42" DIAMETER, INTO BEDROCK, AS PER PLAN | 42 | Concrete | Re-steel clean, and properly supported before concrete placement? (Photo Documentation Required) | 499 | 0 | 0 | 0 | 0 | 10/1/2020 | Structures
| CA-Q-524 | 524E94805 | DRILLED SHAFTS, 42" DIAMETER, INTO BEDROCK, AS PER PLAN | 43 | Concrete | Air temperature, < 85°F and forecast to be below 85°F during placement? | 499 | 0 | 0 | 0 | 0 | 10/1/2020 | Structures
| CA-Q-524 | 524E94805 | DRILLED SHAFTS, 42" DIAMETER, INTO BEDROCK, AS PER PLAN | 44 | Concrete | Until discharged in the work, did the concrete temperature not exceed 95°F? | 499 | 0 | 0 | 0 | 0 | 10/1/2020 | Structures
| CA-Q-524 | 524E94805 | DRILLED SHAFTS, 42" DIAMETER, INTO BEDROCK, AS PER PLAN | 45 | Concrete | If ambient air temperatures were ≤32° F, were the procedures listed in 511.12 followed? | 499 | 0 | 0 | 0 | 0 | 10/1/2020 | Structures
| CA-Q-524 | 524E94805 | DRILLED SHAFTS, 42" DIAMETER, INTO BEDROCK, AS PER PLAN | 46 | Concrete | If ambient air temperatures were ≤32°F, was the concrete placed between 50°F and 70°F? | 499 | 0 | 0 | 0 | 0 | 10/1/2020 | Structures
| CA-Q-524 | 524E94805 | DRILLED SHAFTS, 42" DIAMETER, INTO BEDROCK, AS PER PLAN | 47 | Concrete | If ambient air temperatures were ≤32°F, was the material where the concrete was placed heated above 32°F? | 499 | 0 | 0 | 0 | 0 | 10/1/2020 | Structures
| CA-Q-524 | 524E94805 | DRILLED SHAFTS, 42" DIAMETER, INTO BEDROCK, AS PER PLAN | 48 | Concrete | If ambient air temperatures were ≤32°F, was the concrete surface temperature maintained between 50 and 100°F for at least 5 days? | 499 | 0 | 0 | 0 | 0 | 10/1/2020 | Structures
| CA-Q-524 | 524E94805 | DRILLED SHAFTS, 42" DIAMETER, INTO BEDROCK, AS PER PLAN | 49 | Concrete | Was the concrete placed and consolidated by vibration such that there was no segregation of the aggregate and cementitious material? | 499 | 0 | 0 | 0 | 0 | 10/1/2020 | Structures
| CA-Q-524 | 524E94805 | DRILLED SHAFTS, 42" DIAMETER, INTO BEDROCK, AS PER PLAN | 50 | Concrete | Was Air Content checked at point of placement, and within the requirements of Table 499.03-1? | 499 | 0 | 0 | 0 | 0 | 10/1/2020 | Structures
| CA-Q-524 | 524E94805 | DRILLED SHAFTS, 42" DIAMETER, INTO BEDROCK, AS PER PLAN | 51 | Concrete | Record slump testing results. Do the slump results meet the requirements of Table 499.03-3? | 499 | 0 | 0 | 0 | 0 | 10/1/2020 | Structures
| CA-Q-524 | 524E94805 | DRILLED SHAFTS, 42" DIAMETER, INTO BEDROCK, AS PER PLAN | 52 | Concrete | Were compressive strength cylinders made as specified in 511.04 and 455.03? | 499 | 0 | 0 | 0 | 0 | 10/1/2020 | Structures
| CA-Q-524 | 524E94805 | DRILLED SHAFTS, 42" DIAMETER, INTO BEDROCK, AS PER PLAN | 53 | Non-QC/QA Concrete | For Non QC/QA concrete, were the requirements for removing falsework and opening to traffic, as specified for ages of concrete in Table 511.14-1.B, with or without beams followed? | 499 | 0 | 0 | 0 | 0 | 10/1/2020 | Structures
| CA-Q-524 | 524E94805 | DRILLED SHAFTS, 42" DIAMETER, INTO BEDROCK, AS PER PLAN | 54 | Non-QC/QA Concrete | For Non- QC/QA Concrete, if air content not within tolerances listed in Table 499.03-1, did department test cores according to 511.21.B? | 499 | 0 | 0 | 0 | 0 | 10/1/2020 | Structures
| CA-Q-524 | 524E94805 | DRILLED SHAFTS, 42" DIAMETER, INTO BEDROCK, AS PER PLAN | 55 | Non-QC/QA Concrete | For non- QC/QA Concrete, if compressive strength results less than f'c, were the requirements of 511.20.B followed? | 499 | 0 | 0 | 0 | 0 | 10/1/2020 | Structures
| CA-Q-524 | 524E94805 | DRILLED SHAFTS, 42" DIAMETER, INTO BEDROCK, AS PER PLAN | 56 | Finishing | Was concrete finished without water or evaporation retardant being improperly used? | 499 | 0 | 0 | 0 | 0 | 10/1/2020 | Structures
| CA-Q-524 | 524E94805 | DRILLED SHAFTS, 42" DIAMETER, INTO BEDROCK, AS PER PLAN | 57 | Finishing | Concrete placed to line and grades as specified in the plans within the tolerances listed in Table 511.07-1? | 499 | 0 | 0 | 0 | 0 | 10/1/2020 | Structures
| CA-Q-524 | 524E94805 | DRILLED SHAFTS, 42" DIAMETER, INTO BEDROCK, AS PER PLAN | 58 | Finishing | If construction joints were necessary, were they formed and concrete placed as specified in 511.09? | 499 | 0 | 0 | 0 | 0 | 10/1/2020 | Structures
| CA-Q-524 | 524E94805 | DRILLED SHAFTS, 42" DIAMETER, INTO BEDROCK, AS PER PLAN | 59 | Curing | If water curing was used, was burlap kept wet during the required curing period? | 499 | 0 | 0 | 0 | 0 | 10/1/2020 | Structures
| CA-Q-524 | 524E94805 | DRILLED SHAFTS, 42" DIAMETER, INTO BEDROCK, AS PER PLAN | 60 | Curing | If membrane curing was used, was it applied immediately after finishing, and was it applied at a rate of at least 1 gallon per 200 sq. ft.? | 499 | 0 | 0 | 0 | 0 | 10/1/2020 | Structures
| CA-Q-524 | 524E94900 | DRILLED SHAFTS, 48" DIAMETER | 1 | Materials / Contractor's Installation Plan | Did Contractor submit installation plan at least 14 days prior constructing drilled shafts? | 524.03 | 0 | 0 | 0 | 0 | 10/1/2020 | Structures
| CA-Q-524 | 524E94900 | DRILLED SHAFTS, 48" DIAMETER | 2 | Materials / Contractor's Installation Plan | Did Contractor’s installation plan include all the required information, such as how they planned to excavate shafts within alignment, clean out the shafts, keep water out, place rebar cages, and place concrete? | 524.03 | 0 | 0 | 0 | 0 | 10/1/2020 | Structures
| CA-Q-524 | 524E94900 | DRILLED SHAFTS, 48" DIAMETER | 3 | Materials / Contractor's Installation Plan | Did Contractor’s installation plan contain a list of proposed equipment to be used such as cranes, drills, augers, bailing buckets, final cleaning equipment, de-sanding equipment, slurry pumps, tremies, concrete pumps, casings? | 524.03 | 0 | 0 | 0 | 0 | 10/1/2020 | Structures
| CA-Q-524 | 524E94900 | DRILLED SHAFTS, 48" DIAMETER | 4 | Materials / Contractor's Installation Plan | Did Contractor’s installation plan include procedures and the proposed equipment required to deal with the possible presence of and subsequent removal of underground obstructions within the hole excavations? | 524.03 | 0 | 0 | 0 | 0 | 10/1/2020 | Structures
| CA-Q-524 | 524E94900 | DRILLED SHAFTS, 48" DIAMETER | 5 | Materials / Contractor's Installation Plan | For wet construction, did Contractor’s installation plan describe how they would remove the casing while not disconnecting or breaking apart the tremie or pump hose and monitor the level of the top of the concrete and the bottom of the pump or tremie hose? | 524.03 | 0 | 0 | 0 | 0 | 10/1/2020 | Structures
| CA-Q-524 | 524E94900 | DRILLED SHAFTS, 48" DIAMETER | 6 | Materials / Contractor's Installation Plan | Did Contractor provide certified test data, mill certifications with proof of domestic origin, for permanent casing per 711.07? | 524.04.D / 524.06 | 0 | 0 | 0 | 0 | 10/1/2020 | Structures
| CA-Q-524 | 524E94900 | DRILLED SHAFTS, 48" DIAMETER | 7 | Materials / Contractor's Installation Plan | Did Contractor use epoxy coated reinforcing steel according to 509, and Class QC 4 for mass concrete , over 7 foot diameter shaft, or QC 5 according to 499? | 499/509.03 | 0 | 0 | 0 | 0 | 10/1/2020 | Structures
| CA-Q-524 | 524E94900 | DRILLED SHAFTS, 48" DIAMETER | 8 | Materials / Contractor's Installation Plan | Does the Concrete Job Mix Formula(JMF) supplied match the Engineer approved JMF? Document the approved JMF. | 499 / 524.02 / 1126 | 0 | 0 | 0 | 0 | 10/1/2020 | Structures
| CA-Q-524 | 524E94900 | DRILLED SHAFTS, 48" DIAMETER | 9 | Materials / Contractor's Installation Plan | For Mass QC 5 Concrete, did Contractor submit a Thermal Control Plan(TCP) at least 10 days before mass concrete placement ? | 511.04 / 524.02 | 0 | 0 | 0 | 0 | 10/1/2020 | Structures
| CA-Q-524 | 524E94900 | DRILLED SHAFTS, 48" DIAMETER | 10 | Materials / Contractor's Installation Plan | For Mass QC 5 Concrete, TCP included procedures and equipment to monitor and control concrete temperature during placement and cure? | 511.04 / 524.02 | 0 | 0 | 0 | 0 | 10/1/2020 | Structures
| CA-Q-524 | 524E94900 | DRILLED SHAFTS, 48" DIAMETER | 11 | Materials / Contractor's Installation Plan | Was reinforcing steel properly stored and kept free of dirt? | 524.09 / 509.03 | 0 | 0 | 0 | 0 | 10/1/2020 | Structures
| CA-Q-524 | 524E94900 | DRILLED SHAFTS, 48" DIAMETER | 12 | Construction | If the excavation included bedrock, was the elevation where bedrock encountered documented for determination of length of drilled shafts above and below the bedrock? | 524.16 | 0 | 0 | 0 | 0 | 10/1/2020 | Structures
| CA-Q-524 | 524E94900 | DRILLED SHAFTS, 48" DIAMETER | 13 | Construction | If obstructions were encountered during the shaft excavation, was the method and time to remove the number and size of the obstructions documented on the CA-S-1 form? | 524.16 | 0 | 0 | 0 | 0 | 10/1/2020 | Structures
| CA-Q-524 | 524E94900 | DRILLED SHAFTS, 48" DIAMETER | 14 | Construction | If the dry method was used, were the sides stable and any flow of water into the excavation less then 12 inches per hour? | 524.04 A | 0 | 0 | 0 | 0 | 10/1/2020 | Structures
| CA-Q-524 | 524E94900 | DRILLED SHAFTS, 48" DIAMETER | 15 | Construction | If wet construction method was used for a shaft which was not socketed into bedrock, was the water or slurry fluid level during the drilling operation, inside the drilled shaft, higher then the static water table? | 524.04 B | 0 | 0 | 0 | 0 | 10/1/2020 | Structures
| CA-Q-524 | 524E94900 | DRILLED SHAFTS, 48" DIAMETER | 16 | Construction | If temporary casing was used, was at least a 5 foot head of concrete maintained above the bottom of the casing as the casing was withdrawn? | 524.04 C | 0 | 0 | 0 | 0 | 10/1/2020 | Structures
| CA-Q-524 | 524E94900 | DRILLED SHAFTS, 48" DIAMETER | 17 | Construction | If temporary casing was used, was the casing extracted at a slow, uniform rate with the pull in line with the shaft, without deforming the reinforcing steel cage? | 524.04 C | 0 | 0 | 0 | 0 | 10/1/2020 | Structures
| CA-Q-524 | 524E94900 | DRILLED SHAFTS, 48" DIAMETER | 18 | Construction | If permanent casing was required, did the contractor excavate material beyond the limits of the casing? | 524.04 D | 0 | 0 | 0 | 0 | 10/1/2020 | Structures
| CA-Q-524 | 524E94900 | DRILLED SHAFTS, 48" DIAMETER | 19 | Construction | If permanent casing was required, did the contractor excavate a pilot hole no larger than one-half the diameter of the shaft ahead of the casing until the casing reaches the desired penetration? | 524.04 D | 0 | 0 | 0 | 0 | 10/1/2020 | Structures
| CA-Q-524 | 524E94900 | DRILLED SHAFTS, 48" DIAMETER | 20 | Construction | If permanent casing was required, did the contractor keep the casing continuous between the elevations shown on the plans? | 524.04 D | 0 | 0 | 0 | 0 | 10/1/2020 | Structures
| CA-Q-524 | 524E94900 | DRILLED SHAFTS, 48" DIAMETER | 21 | Construction | If permanent casing was required, did the contractor pressure grout voids between the shaft excavation and the casing with cement grout, after filling the permanent casing with concrete? | 524.04 D | 0 | 0 | 0 | 0 | 10/1/2020 | Structures
| CA-Q-524 | 524E94900 | DRILLED SHAFTS, 48" DIAMETER | 22 | Construction | If the drilled shaft was in open water, did the contractor keep the casing a minimum of 12 inches above the water? | 524.06 | 0 | 0 | 0 | 0 | 10/1/2020 | Structures
| CA-Q-524 | 524E94900 | DRILLED SHAFTS, 48" DIAMETER | 23 | Construction | If the shaft was a friction type, and if the concrete was not placed the same day that the excavation was completed, did the Contractor protect the excavation with a temporary casing, and redrill the hole at least 6 inches larger in diameter, clean the excavation, and perform slurry test before concreting? | 524.05 | 0 | 0 | 0 | 0 | 10/1/2020 | Structures
| CA-Q-524 | 524E94900 | DRILLED SHAFTS, 48" DIAMETER | 24 | Construction | If a slurry was used, was it sufficient to maintain the stability of the excavation and to allow proper concrete placement? Document type of slurry used. | 524.07 | 0 | 0 | 0 | 0 | 10/1/2020 | Structures
| CA-Q-524 | 524E94900 | DRILLED SHAFTS, 48" DIAMETER | 25 | Construction | If a Polymer slurry was used, did the Contractor use it in a test hole to prove its ability to maintain the stability of the excavation? | 524.07 | 0 | 0 | 0 | 0 | 10/1/2020 | Structures
| CA-Q-524 | 524E94900 | DRILLED SHAFTS, 48" DIAMETER | 26 | Construction | If a mineral slurry was used, did the Contractor perform control tests using suitable apparatus to determine density, viscosity, and pH that conform to the values shown in Table 524.07-1? | 524.07 | 0 | 0 | 0 | 0 | 10/1/2020 | Structures
| CA-Q-524 | 524E94900 | DRILLED SHAFTS, 48" DIAMETER | 27 | Construction | Did the Contractor provide equipment for checking the dimensions and alignment of each shaft excavation? Document the dimensions and alignment and final depth. | 524.08 | 0 | 0 | 0 | 0 | 10/1/2020 | Structures
| CA-Q-524 | 524E94900 | DRILLED SHAFTS, 48" DIAMETER | 28 | Construction | Immediately before placing rebar cage and concrete, did the Contractor check the bottom of the completed drilled shaft excavation for cleanliness and remove all drilling spoils? | 524.08 | 0 | 0 | 0 | 0 | 10/1/2020 | Structures
| CA-Q-524 | 524E94900 | DRILLED SHAFTS, 48" DIAMETER | 29 | Construction | Were spacers attached to the reinforcing cage at quarter points and spaced at intervals not to exceed 5 feet along the length of the cage? | 524.09 | 0 | 0 | 0 | 0 | 10/1/2020 | Structures
| CA-Q-524 | 524E94900 | DRILLED SHAFTS, 48" DIAMETER | 30 | Construction | Were round spacers of the proper size used to maintain the required clearance, ie.3 inches for shaft diameters up to 4 feet and 6 inches for shaft diameters larger than 4 feet ? | 524.09 | 0 | 0 | 0 | 0 | 10/1/2020 | Structures
| CA-Q-524 | 524E94900 | DRILLED SHAFTS, 48" DIAMETER | 31 | Construction | Did the water-cement ratio not exceed 0.44 and if concrete was placed underwater, 10 cement added to the mix? | 524.10. | 0 | 0 | 0 | 0 | 10/1/2020 | Structures
| CA-Q-524 | 524E94900 | DRILLED SHAFTS, 48" DIAMETER | 32 | Construction | If concrete was placed underwater, was it placed in one continuous operation? | 524.10. | 0 | 0 | 0 | 0 | 10/1/2020 | Structures
| CA-Q-524 | 524E94900 | DRILLED SHAFTS, 48" DIAMETER | 33 | Construction | If concrete was placed underwater, was concrete pumped above the top of the shaft to remove contaminated concrete (laitance)? | 524.10. | 0 | 0 | 0 | 0 | 10/1/2020 | Structures
| CA-Q-524 | 524E94900 | DRILLED SHAFTS, 48" DIAMETER | 34 | Construction | If a pump was used to place concrete underwater, was the end of the pump maintained at least 10 feet below the surface of the fresh concrete? | 524.13 | 0 | 0 | 0 | 0 | 10/1/2020 | Structures
| CA-Q-524 | 524E94900 | DRILLED SHAFTS, 48" DIAMETER | 35 | Construction | If a tremie was used to place concrete underwater, was the end of the 10 inch minimum diameter tremie maintained at least 10 feet below the surface of the concrete? | 524.12 | 0 | 0 | 0 | 0 | 10/1/2020 | Structures
| CA-Q-524 | 524E94900 | DRILLED SHAFTS, 48" DIAMETER | 36 | Construction | If a pump or tremie was used to place concrete under water, was the end of the pump or tremie properly plugged when it was placed into the water? | 524.12 / 524.13 | 0 | 0 | 0 | 0 | 10/1/2020 | Structures
| CA-Q-524 | 524E94900 | DRILLED SHAFTS, 48" DIAMETER | 37 | Construction | If drilled shaft hole excavation was dry, did the Contractor use the free fall method with a 3 foot long centering drop chute and not strike the sides of the excavation, casing or rebar cage when placing concrete? | 524.11 | 0 | 0 | 0 | 0 | 10/1/2020 | Structures
| CA-Q-524 | 524E94900 | DRILLED SHAFTS, 48" DIAMETER | 38 | Construction | For shafts supporting single columns, were the drilled shaft within 3 inches of the plan location in the horizontal plane at the plan elevation for the top of the shaft? Document position of shaft. | 524.14 | 0 | 0 | 0 | 0 | 10/1/2020 | Structures
| CA-Q-524 | 524E94900 | DRILLED SHAFTS, 48" DIAMETER | 39 | Construction | For shafts supporting footings, were the drilled shaft within 6 inches of the plan location in the horizontal plane at the plan elevation for the top of the shaft? Document position of shaft. | 524.14 | 0 | 0 | 0 | 0 | 10/1/2020 | Structures
| CA-Q-524 | 524E94900 | DRILLED SHAFTS, 48" DIAMETER | 40 | Construction | Was the Drilled Shaft's vertical alignment within 1/4 inch per foot of depth? | 524.14 | 0 | 0 | 0 | 0 | 10/1/2020 | Structures
| CA-Q-524 | 524E94900 | DRILLED SHAFTS, 48" DIAMETER | 41 | Construction | Completed Form CA-S-1, Inspection Record for Drilled Shafts? | MOP | 0 | 0 | 0 | 0 | 10/1/2020 | Structures
| CA-Q-524 | 524E94900 | DRILLED SHAFTS, 48" DIAMETER | 42 | Concrete | Re-steel clean, and properly supported before concrete placement? (Photo Documentation Required) | 499 | 0 | 0 | 0 | 0 | 10/1/2020 | Structures
| CA-Q-524 | 524E94900 | DRILLED SHAFTS, 48" DIAMETER | 43 | Concrete | Air temperature, < 85°F and forecast to be below 85°F during placement? | 499 | 0 | 0 | 0 | 0 | 10/1/2020 | Structures
| CA-Q-524 | 524E94900 | DRILLED SHAFTS, 48" DIAMETER | 44 | Concrete | Until discharged in the work, did the concrete temperature not exceed 95°F? | 499 | 0 | 0 | 0 | 0 | 10/1/2020 | Structures
| CA-Q-524 | 524E94900 | DRILLED SHAFTS, 48" DIAMETER | 45 | Concrete | If ambient air temperatures were ≤32° F, were the procedures listed in 511.12 followed? | 499 | 0 | 0 | 0 | 0 | 10/1/2020 | Structures
| CA-Q-524 | 524E94900 | DRILLED SHAFTS, 48" DIAMETER | 46 | Concrete | If ambient air temperatures were ≤32°F, was the concrete placed between 50°F and 70°F? | 499 | 0 | 0 | 0 | 0 | 10/1/2020 | Structures
| CA-Q-524 | 524E94900 | DRILLED SHAFTS, 48" DIAMETER | 47 | Concrete | If ambient air temperatures were ≤32°F, was the material where the concrete was placed heated above 32°F? | 499 | 0 | 0 | 0 | 0 | 10/1/2020 | Structures
| CA-Q-524 | 524E94900 | DRILLED SHAFTS, 48" DIAMETER | 48 | Concrete | If ambient air temperatures were ≤32°F, was the concrete surface temperature maintained between 50 and 100°F for at least 5 days? | 499 | 0 | 0 | 0 | 0 | 10/1/2020 | Structures
| CA-Q-524 | 524E94900 | DRILLED SHAFTS, 48" DIAMETER | 49 | Concrete | Was the concrete placed and consolidated by vibration such that there was no segregation of the aggregate and cementitious material? | 499 | 0 | 0 | 0 | 0 | 10/1/2020 | Structures
| CA-Q-524 | 524E94900 | DRILLED SHAFTS, 48" DIAMETER | 50 | Concrete | Was Air Content checked at point of placement, and within the requirements of Table 499.03-1? | 499 | 0 | 0 | 0 | 0 | 10/1/2020 | Structures
| CA-Q-524 | 524E94900 | DRILLED SHAFTS, 48" DIAMETER | 51 | Concrete | Record slump testing results. Do the slump results meet the requirements of Table 499.03-3? | 499 | 0 | 0 | 0 | 0 | 10/1/2020 | Structures
| CA-Q-524 | 524E94900 | DRILLED SHAFTS, 48" DIAMETER | 52 | Concrete | Were compressive strength cylinders made as specified in 511.04 and 455.03? | 499 | 0 | 0 | 0 | 0 | 10/1/2020 | Structures
| CA-Q-524 | 524E94900 | DRILLED SHAFTS, 48" DIAMETER | 53 | Non-QC/QA Concrete | For Non QC/QA concrete, were the requirements for removing falsework and opening to traffic, as specified for ages of concrete in Table 511.14-1.B, with or without beams followed? | 499 | 0 | 0 | 0 | 0 | 10/1/2020 | Structures
| CA-Q-524 | 524E94900 | DRILLED SHAFTS, 48" DIAMETER | 54 | Non-QC/QA Concrete | For Non- QC/QA Concrete, if air content not within tolerances listed in Table 499.03-1, did department test cores according to 511.21.B? | 499 | 0 | 0 | 0 | 0 | 10/1/2020 | Structures
| CA-Q-524 | 524E94900 | DRILLED SHAFTS, 48" DIAMETER | 55 | Non-QC/QA Concrete | For non- QC/QA Concrete, if compressive strength results less than f'c, were the requirements of 511.20.B followed? | 499 | 0 | 0 | 0 | 0 | 10/1/2020 | Structures
| CA-Q-524 | 524E94900 | DRILLED SHAFTS, 48" DIAMETER | 56 | Finishing | Was concrete finished without water or evaporation retardant being improperly used? | 499 | 0 | 0 | 0 | 0 | 10/1/2020 | Structures
| CA-Q-524 | 524E94900 | DRILLED SHAFTS, 48" DIAMETER | 57 | Finishing | Concrete placed to line and grades as specified in the plans within the tolerances listed in Table 511.07-1? | 499 | 0 | 0 | 0 | 0 | 10/1/2020 | Structures
| CA-Q-524 | 524E94900 | DRILLED SHAFTS, 48" DIAMETER | 58 | Finishing | If construction joints were necessary, were they formed and concrete placed as specified in 511.09? | 499 | 0 | 0 | 0 | 0 | 10/1/2020 | Structures
| CA-Q-524 | 524E94900 | DRILLED SHAFTS, 48" DIAMETER | 59 | Curing | If water curing was used, was burlap kept wet during the required curing period? | 499 | 0 | 0 | 0 | 0 | 10/1/2020 | Structures
| CA-Q-524 | 524E94900 | DRILLED SHAFTS, 48" DIAMETER | 60 | Curing | If membrane curing was used, was it applied immediately after finishing, and was it applied at a rate of at least 1 gallon per 200 sq. ft.? | 499 | 0 | 0 | 0 | 0 | 10/1/2020 | Structures
| CA-Q-524 | 524E94901 | DRILLED SHAFTS, 48" DIAMETER, AS PER PLAN | 1 | Materials / Contractor's Installation Plan | Did Contractor submit installation plan at least 14 days prior constructing drilled shafts? | 524.03 | 0 | 0 | 0 | 0 | 10/1/2020 | Structures
| CA-Q-524 | 524E94901 | DRILLED SHAFTS, 48" DIAMETER, AS PER PLAN | 2 | Materials / Contractor's Installation Plan | Did Contractor’s installation plan include all the required information, such as how they planned to excavate shafts within alignment, clean out the shafts, keep water out, place rebar cages, and place concrete? | 524.03 | 0 | 0 | 0 | 0 | 10/1/2020 | Structures
| CA-Q-524 | 524E94901 | DRILLED SHAFTS, 48" DIAMETER, AS PER PLAN | 3 | Materials / Contractor's Installation Plan | Did Contractor’s installation plan contain a list of proposed equipment to be used such as cranes, drills, augers, bailing buckets, final cleaning equipment, de-sanding equipment, slurry pumps, tremies, concrete pumps, casings? | 524.03 | 0 | 0 | 0 | 0 | 10/1/2020 | Structures
| CA-Q-524 | 524E94901 | DRILLED SHAFTS, 48" DIAMETER, AS PER PLAN | 4 | Materials / Contractor's Installation Plan | Did Contractor’s installation plan include procedures and the proposed equipment required to deal with the possible presence of and subsequent removal of underground obstructions within the hole excavations? | 524.03 | 0 | 0 | 0 | 0 | 10/1/2020 | Structures
| CA-Q-524 | 524E94901 | DRILLED SHAFTS, 48" DIAMETER, AS PER PLAN | 5 | Materials / Contractor's Installation Plan | For wet construction, did Contractor’s installation plan describe how they would remove the casing while not disconnecting or breaking apart the tremie or pump hose and monitor the level of the top of the concrete and the bottom of the pump or tremie hose? | 524.03 | 0 | 0 | 0 | 0 | 10/1/2020 | Structures
| CA-Q-524 | 524E94901 | DRILLED SHAFTS, 48" DIAMETER, AS PER PLAN | 6 | Materials / Contractor's Installation Plan | Did Contractor provide certified test data, mill certifications with proof of domestic origin, for permanent casing per 711.07? | 524.04.D / 524.06 | 0 | 0 | 0 | 0 | 10/1/2020 | Structures
| CA-Q-524 | 524E94901 | DRILLED SHAFTS, 48" DIAMETER, AS PER PLAN | 7 | Materials / Contractor's Installation Plan | Did Contractor use epoxy coated reinforcing steel according to 509, and Class QC 4 for mass concrete , over 7 foot diameter shaft, or QC 5 according to 499? | 499/509.03 | 0 | 0 | 0 | 0 | 10/1/2020 | Structures
| CA-Q-524 | 524E94901 | DRILLED SHAFTS, 48" DIAMETER, AS PER PLAN | 8 | Materials / Contractor's Installation Plan | Does the Concrete Job Mix Formula(JMF) supplied match the Engineer approved JMF? Document the approved JMF. | 499 / 524.02 / 1126 | 0 | 0 | 0 | 0 | 10/1/2020 | Structures
| CA-Q-524 | 524E94901 | DRILLED SHAFTS, 48" DIAMETER, AS PER PLAN | 9 | Materials / Contractor's Installation Plan | For Mass QC 5 Concrete, did Contractor submit a Thermal Control Plan(TCP) at least 10 days before mass concrete placement ? | 511.04 / 524.02 | 0 | 0 | 0 | 0 | 10/1/2020 | Structures
| CA-Q-524 | 524E94901 | DRILLED SHAFTS, 48" DIAMETER, AS PER PLAN | 10 | Materials / Contractor's Installation Plan | For Mass QC 5 Concrete, TCP included procedures and equipment to monitor and control concrete temperature during placement and cure? | 511.04 / 524.02 | 0 | 0 | 0 | 0 | 10/1/2020 | Structures
| CA-Q-524 | 524E94901 | DRILLED SHAFTS, 48" DIAMETER, AS PER PLAN | 11 | Materials / Contractor's Installation Plan | Was reinforcing steel properly stored and kept free of dirt? | 524.09 / 509.03 | 0 | 0 | 0 | 0 | 10/1/2020 | Structures
| CA-Q-524 | 524E94901 | DRILLED SHAFTS, 48" DIAMETER, AS PER PLAN | 12 | Construction | If the excavation included bedrock, was the elevation where bedrock encountered documented for determination of length of drilled shafts above and below the bedrock? | 524.16 | 0 | 0 | 0 | 0 | 10/1/2020 | Structures
| CA-Q-524 | 524E94901 | DRILLED SHAFTS, 48" DIAMETER, AS PER PLAN | 13 | Construction | If obstructions were encountered during the shaft excavation, was the method and time to remove the number and size of the obstructions documented on the CA-S-1 form? | 524.16 | 0 | 0 | 0 | 0 | 10/1/2020 | Structures
| CA-Q-524 | 524E94901 | DRILLED SHAFTS, 48" DIAMETER, AS PER PLAN | 14 | Construction | If the dry method was used, were the sides stable and any flow of water into the excavation less then 12 inches per hour? | 524.04 A | 0 | 0 | 0 | 0 | 10/1/2020 | Structures
| CA-Q-524 | 524E94901 | DRILLED SHAFTS, 48" DIAMETER, AS PER PLAN | 15 | Construction | If wet construction method was used for a shaft which was not socketed into bedrock, was the water or slurry fluid level during the drilling operation, inside the drilled shaft, higher then the static water table? | 524.04 B | 0 | 0 | 0 | 0 | 10/1/2020 | Structures
| CA-Q-524 | 524E94901 | DRILLED SHAFTS, 48" DIAMETER, AS PER PLAN | 16 | Construction | If temporary casing was used, was at least a 5 foot head of concrete maintained above the bottom of the casing as the casing was withdrawn? | 524.04 C | 0 | 0 | 0 | 0 | 10/1/2020 | Structures
| CA-Q-524 | 524E94901 | DRILLED SHAFTS, 48" DIAMETER, AS PER PLAN | 17 | Construction | If temporary casing was used, was the casing extracted at a slow, uniform rate with the pull in line with the shaft, without deforming the reinforcing steel cage? | 524.04 C | 0 | 0 | 0 | 0 | 10/1/2020 | Structures
| CA-Q-524 | 524E94901 | DRILLED SHAFTS, 48" DIAMETER, AS PER PLAN | 18 | Construction | If permanent casing was required, did the contractor excavate material beyond the limits of the casing? | 524.04 D | 0 | 0 | 0 | 0 | 10/1/2020 | Structures
| CA-Q-524 | 524E94901 | DRILLED SHAFTS, 48" DIAMETER, AS PER PLAN | 19 | Construction | If permanent casing was required, did the contractor excavate a pilot hole no larger than one-half the diameter of the shaft ahead of the casing until the casing reaches the desired penetration? | 524.04 D | 0 | 0 | 0 | 0 | 10/1/2020 | Structures
| CA-Q-524 | 524E94901 | DRILLED SHAFTS, 48" DIAMETER, AS PER PLAN | 20 | Construction | If permanent casing was required, did the contractor keep the casing continuous between the elevations shown on the plans? | 524.04 D | 0 | 0 | 0 | 0 | 10/1/2020 | Structures
| CA-Q-524 | 524E94901 | DRILLED SHAFTS, 48" DIAMETER, AS PER PLAN | 21 | Construction | If permanent casing was required, did the contractor pressure grout voids between the shaft excavation and the casing with cement grout, after filling the permanent casing with concrete? | 524.04 D | 0 | 0 | 0 | 0 | 10/1/2020 | Structures
| CA-Q-524 | 524E94901 | DRILLED SHAFTS, 48" DIAMETER, AS PER PLAN | 22 | Construction | If the drilled shaft was in open water, did the contractor keep the casing a minimum of 12 inches above the water? | 524.06 | 0 | 0 | 0 | 0 | 10/1/2020 | Structures
| CA-Q-524 | 524E94901 | DRILLED SHAFTS, 48" DIAMETER, AS PER PLAN | 23 | Construction | If the shaft was a friction type, and if the concrete was not placed the same day that the excavation was completed, did the Contractor protect the excavation with a temporary casing, and redrill the hole at least 6 inches larger in diameter, clean the excavation, and perform slurry test before concreting? | 524.05 | 0 | 0 | 0 | 0 | 10/1/2020 | Structures
| CA-Q-524 | 524E94901 | DRILLED SHAFTS, 48" DIAMETER, AS PER PLAN | 24 | Construction | If a slurry was used, was it sufficient to maintain the stability of the excavation and to allow proper concrete placement? Document type of slurry used. | 524.07 | 0 | 0 | 0 | 0 | 10/1/2020 | Structures
| CA-Q-524 | 524E94901 | DRILLED SHAFTS, 48" DIAMETER, AS PER PLAN | 25 | Construction | If a Polymer slurry was used, did the Contractor use it in a test hole to prove its ability to maintain the stability of the excavation? | 524.07 | 0 | 0 | 0 | 0 | 10/1/2020 | Structures
| CA-Q-524 | 524E94901 | DRILLED SHAFTS, 48" DIAMETER, AS PER PLAN | 26 | Construction | If a mineral slurry was used, did the Contractor perform control tests using suitable apparatus to determine density, viscosity, and pH that conform to the values shown in Table 524.07-1? | 524.07 | 0 | 0 | 0 | 0 | 10/1/2020 | Structures
| CA-Q-524 | 524E94901 | DRILLED SHAFTS, 48" DIAMETER, AS PER PLAN | 27 | Construction | Did the Contractor provide equipment for checking the dimensions and alignment of each shaft excavation? Document the dimensions and alignment and final depth. | 524.08 | 0 | 0 | 0 | 0 | 10/1/2020 | Structures
| CA-Q-524 | 524E94901 | DRILLED SHAFTS, 48" DIAMETER, AS PER PLAN | 28 | Construction | Immediately before placing rebar cage and concrete, did the Contractor check the bottom of the completed drilled shaft excavation for cleanliness and remove all drilling spoils? | 524.08 | 0 | 0 | 0 | 0 | 10/1/2020 | Structures
| CA-Q-524 | 524E94901 | DRILLED SHAFTS, 48" DIAMETER, AS PER PLAN | 29 | Construction | Were spacers attached to the reinforcing cage at quarter points and spaced at intervals not to exceed 5 feet along the length of the cage? | 524.09 | 0 | 0 | 0 | 0 | 10/1/2020 | Structures
| CA-Q-524 | 524E94901 | DRILLED SHAFTS, 48" DIAMETER, AS PER PLAN | 30 | Construction | Were round spacers of the proper size used to maintain the required clearance, ie.3 inches for shaft diameters up to 4 feet and 6 inches for shaft diameters larger than 4 feet ? | 524.09 | 0 | 0 | 0 | 0 | 10/1/2020 | Structures
| CA-Q-524 | 524E94901 | DRILLED SHAFTS, 48" DIAMETER, AS PER PLAN | 31 | Construction | Did the water-cement ratio not exceed 0.44 and if concrete was placed underwater, 10 cement added to the mix? | 524.10. | 0 | 0 | 0 | 0 | 10/1/2020 | Structures
| CA-Q-524 | 524E94901 | DRILLED SHAFTS, 48" DIAMETER, AS PER PLAN | 32 | Construction | If concrete was placed underwater, was it placed in one continuous operation? | 524.10. | 0 | 0 | 0 | 0 | 10/1/2020 | Structures
| CA-Q-524 | 524E94901 | DRILLED SHAFTS, 48" DIAMETER, AS PER PLAN | 33 | Construction | If concrete was placed underwater, was concrete pumped above the top of the shaft to remove contaminated concrete (laitance)? | 524.10. | 0 | 0 | 0 | 0 | 10/1/2020 | Structures
| CA-Q-524 | 524E94901 | DRILLED SHAFTS, 48" DIAMETER, AS PER PLAN | 34 | Construction | If a pump was used to place concrete underwater, was the end of the pump maintained at least 10 feet below the surface of the fresh concrete? | 524.13 | 0 | 0 | 0 | 0 | 10/1/2020 | Structures
| CA-Q-524 | 524E94901 | DRILLED SHAFTS, 48" DIAMETER, AS PER PLAN | 35 | Construction | If a tremie was used to place concrete underwater, was the end of the 10 inch minimum diameter tremie maintained at least 10 feet below the surface of the concrete? | 524.12 | 0 | 0 | 0 | 0 | 10/1/2020 | Structures
| CA-Q-524 | 524E94901 | DRILLED SHAFTS, 48" DIAMETER, AS PER PLAN | 36 | Construction | If a pump or tremie was used to place concrete under water, was the end of the pump or tremie properly plugged when it was placed into the water? | 524.12 / 524.13 | 0 | 0 | 0 | 0 | 10/1/2020 | Structures
| CA-Q-524 | 524E94901 | DRILLED SHAFTS, 48" DIAMETER, AS PER PLAN | 37 | Construction | If drilled shaft hole excavation was dry, did the Contractor use the free fall method with a 3 foot long centering drop chute and not strike the sides of the excavation, casing or rebar cage when placing concrete? | 524.11 | 0 | 0 | 0 | 0 | 10/1/2020 | Structures
| CA-Q-524 | 524E94901 | DRILLED SHAFTS, 48" DIAMETER, AS PER PLAN | 38 | Construction | For shafts supporting single columns, were the drilled shaft within 3 inches of the plan location in the horizontal plane at the plan elevation for the top of the shaft? Document position of shaft. | 524.14 | 0 | 0 | 0 | 0 | 10/1/2020 | Structures
| CA-Q-524 | 524E94901 | DRILLED SHAFTS, 48" DIAMETER, AS PER PLAN | 39 | Construction | For shafts supporting footings, were the drilled shaft within 6 inches of the plan location in the horizontal plane at the plan elevation for the top of the shaft? Document position of shaft. | 524.14 | 0 | 0 | 0 | 0 | 10/1/2020 | Structures
| CA-Q-524 | 524E94901 | DRILLED SHAFTS, 48" DIAMETER, AS PER PLAN | 40 | Construction | Was the Drilled Shaft's vertical alignment within 1/4 inch per foot of depth? | 524.14 | 0 | 0 | 0 | 0 | 10/1/2020 | Structures
| CA-Q-524 | 524E94901 | DRILLED SHAFTS, 48" DIAMETER, AS PER PLAN | 41 | Construction | Completed Form CA-S-1, Inspection Record for Drilled Shafts? | MOP | 0 | 0 | 0 | 0 | 10/1/2020 | Structures
| CA-Q-524 | 524E94901 | DRILLED SHAFTS, 48" DIAMETER, AS PER PLAN | 42 | Concrete | Re-steel clean, and properly supported before concrete placement? (Photo Documentation Required) | 499 | 0 | 0 | 0 | 0 | 10/1/2020 | Structures
| CA-Q-524 | 524E94901 | DRILLED SHAFTS, 48" DIAMETER, AS PER PLAN | 43 | Concrete | Air temperature, < 85°F and forecast to be below 85°F during placement? | 499 | 0 | 0 | 0 | 0 | 10/1/2020 | Structures
| CA-Q-524 | 524E94901 | DRILLED SHAFTS, 48" DIAMETER, AS PER PLAN | 44 | Concrete | Until discharged in the work, did the concrete temperature not exceed 95°F? | 499 | 0 | 0 | 0 | 0 | 10/1/2020 | Structures
| CA-Q-524 | 524E94901 | DRILLED SHAFTS, 48" DIAMETER, AS PER PLAN | 45 | Concrete | If ambient air temperatures were ≤32° F, were the procedures listed in 511.12 followed? | 499 | 0 | 0 | 0 | 0 | 10/1/2020 | Structures
| CA-Q-524 | 524E94901 | DRILLED SHAFTS, 48" DIAMETER, AS PER PLAN | 46 | Concrete | If ambient air temperatures were ≤32°F, was the concrete placed between 50°F and 70°F? | 499 | 0 | 0 | 0 | 0 | 10/1/2020 | Structures
| CA-Q-524 | 524E94901 | DRILLED SHAFTS, 48" DIAMETER, AS PER PLAN | 47 | Concrete | If ambient air temperatures were ≤32°F, was the material where the concrete was placed heated above 32°F? | 499 | 0 | 0 | 0 | 0 | 10/1/2020 | Structures
| CA-Q-524 | 524E94901 | DRILLED SHAFTS, 48" DIAMETER, AS PER PLAN | 48 | Concrete | If ambient air temperatures were ≤32°F, was the concrete surface temperature maintained between 50 and 100°F for at least 5 days? | 499 | 0 | 0 | 0 | 0 | 10/1/2020 | Structures
| CA-Q-524 | 524E94901 | DRILLED SHAFTS, 48" DIAMETER, AS PER PLAN | 49 | Concrete | Was the concrete placed and consolidated by vibration such that there was no segregation of the aggregate and cementitious material? | 499 | 0 | 0 | 0 | 0 | 10/1/2020 | Structures
| CA-Q-524 | 524E94901 | DRILLED SHAFTS, 48" DIAMETER, AS PER PLAN | 50 | Concrete | Was Air Content checked at point of placement, and within the requirements of Table 499.03-1? | 499 | 0 | 0 | 0 | 0 | 10/1/2020 | Structures
| CA-Q-524 | 524E94901 | DRILLED SHAFTS, 48" DIAMETER, AS PER PLAN | 51 | Concrete | Record slump testing results. Do the slump results meet the requirements of Table 499.03-3? | 499 | 0 | 0 | 0 | 0 | 10/1/2020 | Structures
| CA-Q-524 | 524E94901 | DRILLED SHAFTS, 48" DIAMETER, AS PER PLAN | 52 | Concrete | Were compressive strength cylinders made as specified in 511.04 and 455.03? | 499 | 0 | 0 | 0 | 0 | 10/1/2020 | Structures
| CA-Q-524 | 524E94901 | DRILLED SHAFTS, 48" DIAMETER, AS PER PLAN | 53 | Non-QC/QA Concrete | For Non QC/QA concrete, were the requirements for removing falsework and opening to traffic, as specified for ages of concrete in Table 511.14-1.B, with or without beams followed? | 499 | 0 | 0 | 0 | 0 | 10/1/2020 | Structures
| CA-Q-524 | 524E94901 | DRILLED SHAFTS, 48" DIAMETER, AS PER PLAN | 54 | Non-QC/QA Concrete | For Non- QC/QA Concrete, if air content not within tolerances listed in Table 499.03-1, did department test cores according to 511.21.B? | 499 | 0 | 0 | 0 | 0 | 10/1/2020 | Structures
| CA-Q-524 | 524E94901 | DRILLED SHAFTS, 48" DIAMETER, AS PER PLAN | 55 | Non-QC/QA Concrete | For non- QC/QA Concrete, if compressive strength results less than f'c, were the requirements of 511.20.B followed? | 499 | 0 | 0 | 0 | 0 | 10/1/2020 | Structures
| CA-Q-524 | 524E94901 | DRILLED SHAFTS, 48" DIAMETER, AS PER PLAN | 56 | Finishing | Was concrete finished without water or evaporation retardant being improperly used? | 499 | 0 | 0 | 0 | 0 | 10/1/2020 | Structures
| CA-Q-524 | 524E94901 | DRILLED SHAFTS, 48" DIAMETER, AS PER PLAN | 57 | Finishing | Concrete placed to line and grades as specified in the plans within the tolerances listed in Table 511.07-1? | 499 | 0 | 0 | 0 | 0 | 10/1/2020 | Structures
| CA-Q-524 | 524E94901 | DRILLED SHAFTS, 48" DIAMETER, AS PER PLAN | 58 | Finishing | If construction joints were necessary, were they formed and concrete placed as specified in 511.09? | 499 | 0 | 0 | 0 | 0 | 10/1/2020 | Structures
| CA-Q-524 | 524E94901 | DRILLED SHAFTS, 48" DIAMETER, AS PER PLAN | 59 | Curing | If water curing was used, was burlap kept wet during the required curing period? | 499 | 0 | 0 | 0 | 0 | 10/1/2020 | Structures
| CA-Q-524 | 524E94901 | DRILLED SHAFTS, 48" DIAMETER, AS PER PLAN | 60 | Curing | If membrane curing was used, was it applied immediately after finishing, and was it applied at a rate of at least 1 gallon per 200 sq. ft.? | 499 | 0 | 0 | 0 | 0 | 10/1/2020 | Structures
| CA-Q-524 | 524E94902 | DRILLED SHAFTS, 48" DIAMETER, ABOVE BEDROCK | 1 | Materials / Contractor's Installation Plan | Did Contractor submit installation plan at least 14 days prior constructing drilled shafts? | 524.03 | 0 | 0 | 0 | 0 | 10/1/2020 | Structures
| CA-Q-524 | 524E94902 | DRILLED SHAFTS, 48" DIAMETER, ABOVE BEDROCK | 2 | Materials / Contractor's Installation Plan | Did Contractor’s installation plan include all the required information, such as how they planned to excavate shafts within alignment, clean out the shafts, keep water out, place rebar cages, and place concrete? | 524.03 | 0 | 0 | 0 | 0 | 10/1/2020 | Structures
| CA-Q-524 | 524E94902 | DRILLED SHAFTS, 48" DIAMETER, ABOVE BEDROCK | 3 | Materials / Contractor's Installation Plan | Did Contractor’s installation plan contain a list of proposed equipment to be used such as cranes, drills, augers, bailing buckets, final cleaning equipment, de-sanding equipment, slurry pumps, tremies, concrete pumps, casings? | 524.03 | 0 | 0 | 0 | 0 | 10/1/2020 | Structures
| CA-Q-524 | 524E94902 | DRILLED SHAFTS, 48" DIAMETER, ABOVE BEDROCK | 4 | Materials / Contractor's Installation Plan | Did Contractor’s installation plan include procedures and the proposed equipment required to deal with the possible presence of and subsequent removal of underground obstructions within the hole excavations? | 524.03 | 0 | 0 | 0 | 0 | 10/1/2020 | Structures
| CA-Q-524 | 524E94902 | DRILLED SHAFTS, 48" DIAMETER, ABOVE BEDROCK | 5 | Materials / Contractor's Installation Plan | For wet construction, did Contractor’s installation plan describe how they would remove the casing while not disconnecting or breaking apart the tremie or pump hose and monitor the level of the top of the concrete and the bottom of the pump or tremie hose? | 524.03 | 0 | 0 | 0 | 0 | 10/1/2020 | Structures
| CA-Q-524 | 524E94902 | DRILLED SHAFTS, 48" DIAMETER, ABOVE BEDROCK | 6 | Materials / Contractor's Installation Plan | Did Contractor provide certified test data, mill certifications with proof of domestic origin, for permanent casing per 711.07? | 524.04.D / 524.06 | 0 | 0 | 0 | 0 | 10/1/2020 | Structures
| CA-Q-524 | 524E94902 | DRILLED SHAFTS, 48" DIAMETER, ABOVE BEDROCK | 7 | Materials / Contractor's Installation Plan | Did Contractor use epoxy coated reinforcing steel according to 509, and Class QC 4 for mass concrete , over 7 foot diameter shaft, or QC 5 according to 499? | 499/509.03 | 0 | 0 | 0 | 0 | 10/1/2020 | Structures
| CA-Q-524 | 524E94902 | DRILLED SHAFTS, 48" DIAMETER, ABOVE BEDROCK | 8 | Materials / Contractor's Installation Plan | Does the Concrete Job Mix Formula(JMF) supplied match the Engineer approved JMF? Document the approved JMF. | 499 / 524.02 / 1126 | 0 | 0 | 0 | 0 | 10/1/2020 | Structures
| CA-Q-524 | 524E94902 | DRILLED SHAFTS, 48" DIAMETER, ABOVE BEDROCK | 9 | Materials / Contractor's Installation Plan | For Mass QC 5 Concrete, did Contractor submit a Thermal Control Plan(TCP) at least 10 days before mass concrete placement ? | 511.04 / 524.02 | 0 | 0 | 0 | 0 | 10/1/2020 | Structures
| CA-Q-524 | 524E94902 | DRILLED SHAFTS, 48" DIAMETER, ABOVE BEDROCK | 10 | Materials / Contractor's Installation Plan | For Mass QC 5 Concrete, TCP included procedures and equipment to monitor and control concrete temperature during placement and cure? | 511.04 / 524.02 | 0 | 0 | 0 | 0 | 10/1/2020 | Structures
| CA-Q-524 | 524E94902 | DRILLED SHAFTS, 48" DIAMETER, ABOVE BEDROCK | 11 | Materials / Contractor's Installation Plan | Was reinforcing steel properly stored and kept free of dirt? | 524.09 / 509.03 | 0 | 0 | 0 | 0 | 10/1/2020 | Structures
| CA-Q-524 | 524E94902 | DRILLED SHAFTS, 48" DIAMETER, ABOVE BEDROCK | 12 | Construction | If the excavation included bedrock, was the elevation where bedrock encountered documented for determination of length of drilled shafts above and below the bedrock? | 524.16 | 0 | 0 | 0 | 0 | 10/1/2020 | Structures
| CA-Q-524 | 524E94902 | DRILLED SHAFTS, 48" DIAMETER, ABOVE BEDROCK | 13 | Construction | If obstructions were encountered during the shaft excavation, was the method and time to remove the number and size of the obstructions documented on the CA-S-1 form? | 524.16 | 0 | 0 | 0 | 0 | 10/1/2020 | Structures
| CA-Q-524 | 524E94902 | DRILLED SHAFTS, 48" DIAMETER, ABOVE BEDROCK | 14 | Construction | If the dry method was used, were the sides stable and any flow of water into the excavation less then 12 inches per hour? | 524.04 A | 0 | 0 | 0 | 0 | 10/1/2020 | Structures
| CA-Q-524 | 524E94902 | DRILLED SHAFTS, 48" DIAMETER, ABOVE BEDROCK | 15 | Construction | If wet construction method was used for a shaft which was not socketed into bedrock, was the water or slurry fluid level during the drilling operation, inside the drilled shaft, higher then the static water table? | 524.04 B | 0 | 0 | 0 | 0 | 10/1/2020 | Structures
| CA-Q-524 | 524E94902 | DRILLED SHAFTS, 48" DIAMETER, ABOVE BEDROCK | 16 | Construction | If temporary casing was used, was at least a 5 foot head of concrete maintained above the bottom of the casing as the casing was withdrawn? | 524.04 C | 0 | 0 | 0 | 0 | 10/1/2020 | Structures
| CA-Q-524 | 524E94902 | DRILLED SHAFTS, 48" DIAMETER, ABOVE BEDROCK | 17 | Construction | If temporary casing was used, was the casing extracted at a slow, uniform rate with the pull in line with the shaft, without deforming the reinforcing steel cage? | 524.04 C | 0 | 0 | 0 | 0 | 10/1/2020 | Structures
| CA-Q-524 | 524E94902 | DRILLED SHAFTS, 48" DIAMETER, ABOVE BEDROCK | 18 | Construction | If permanent casing was required, did the contractor excavate material beyond the limits of the casing? | 524.04 D | 0 | 0 | 0 | 0 | 10/1/2020 | Structures
| CA-Q-524 | 524E94902 | DRILLED SHAFTS, 48" DIAMETER, ABOVE BEDROCK | 19 | Construction | If permanent casing was required, did the contractor excavate a pilot hole no larger than one-half the diameter of the shaft ahead of the casing until the casing reaches the desired penetration? | 524.04 D | 0 | 0 | 0 | 0 | 10/1/2020 | Structures
| CA-Q-524 | 524E94902 | DRILLED SHAFTS, 48" DIAMETER, ABOVE BEDROCK | 20 | Construction | If permanent casing was required, did the contractor keep the casing continuous between the elevations shown on the plans? | 524.04 D | 0 | 0 | 0 | 0 | 10/1/2020 | Structures
| CA-Q-524 | 524E94902 | DRILLED SHAFTS, 48" DIAMETER, ABOVE BEDROCK | 21 | Construction | If permanent casing was required, did the contractor pressure grout voids between the shaft excavation and the casing with cement grout, after filling the permanent casing with concrete? | 524.04 D | 0 | 0 | 0 | 0 | 10/1/2020 | Structures
| CA-Q-524 | 524E94902 | DRILLED SHAFTS, 48" DIAMETER, ABOVE BEDROCK | 22 | Construction | If the drilled shaft was in open water, did the contractor keep the casing a minimum of 12 inches above the water? | 524.06 | 0 | 0 | 0 | 0 | 10/1/2020 | Structures
| CA-Q-524 | 524E94902 | DRILLED SHAFTS, 48" DIAMETER, ABOVE BEDROCK | 23 | Construction | If the shaft was a friction type, and if the concrete was not placed the same day that the excavation was completed, did the Contractor protect the excavation with a temporary casing, and redrill the hole at least 6 inches larger in diameter, clean the excavation, and perform slurry test before concreting? | 524.05 | 0 | 0 | 0 | 0 | 10/1/2020 | Structures
| CA-Q-524 | 524E94902 | DRILLED SHAFTS, 48" DIAMETER, ABOVE BEDROCK | 24 | Construction | If a slurry was used, was it sufficient to maintain the stability of the excavation and to allow proper concrete placement? Document type of slurry used. | 524.07 | 0 | 0 | 0 | 0 | 10/1/2020 | Structures
| CA-Q-524 | 524E94902 | DRILLED SHAFTS, 48" DIAMETER, ABOVE BEDROCK | 25 | Construction | If a Polymer slurry was used, did the Contractor use it in a test hole to prove its ability to maintain the stability of the excavation? | 524.07 | 0 | 0 | 0 | 0 | 10/1/2020 | Structures
| CA-Q-524 | 524E94902 | DRILLED SHAFTS, 48" DIAMETER, ABOVE BEDROCK | 26 | Construction | If a mineral slurry was used, did the Contractor perform control tests using suitable apparatus to determine density, viscosity, and pH that conform to the values shown in Table 524.07-1? | 524.07 | 0 | 0 | 0 | 0 | 10/1/2020 | Structures
| CA-Q-524 | 524E94902 | DRILLED SHAFTS, 48" DIAMETER, ABOVE BEDROCK | 27 | Construction | Did the Contractor provide equipment for checking the dimensions and alignment of each shaft excavation? Document the dimensions and alignment and final depth. | 524.08 | 0 | 0 | 0 | 0 | 10/1/2020 | Structures
| CA-Q-524 | 524E94902 | DRILLED SHAFTS, 48" DIAMETER, ABOVE BEDROCK | 28 | Construction | Immediately before placing rebar cage and concrete, did the Contractor check the bottom of the completed drilled shaft excavation for cleanliness and remove all drilling spoils? | 524.08 | 0 | 0 | 0 | 0 | 10/1/2020 | Structures
| CA-Q-524 | 524E94902 | DRILLED SHAFTS, 48" DIAMETER, ABOVE BEDROCK | 29 | Construction | Were spacers attached to the reinforcing cage at quarter points and spaced at intervals not to exceed 5 feet along the length of the cage? | 524.09 | 0 | 0 | 0 | 0 | 10/1/2020 | Structures
| CA-Q-524 | 524E94902 | DRILLED SHAFTS, 48" DIAMETER, ABOVE BEDROCK | 30 | Construction | Were round spacers of the proper size used to maintain the required clearance, ie.3 inches for shaft diameters up to 4 feet and 6 inches for shaft diameters larger than 4 feet ? | 524.09 | 0 | 0 | 0 | 0 | 10/1/2020 | Structures
| CA-Q-524 | 524E94902 | DRILLED SHAFTS, 48" DIAMETER, ABOVE BEDROCK | 31 | Construction | Did the water-cement ratio not exceed 0.44 and if concrete was placed underwater, 10 cement added to the mix? | 524.10. | 0 | 0 | 0 | 0 | 10/1/2020 | Structures
| CA-Q-524 | 524E94902 | DRILLED SHAFTS, 48" DIAMETER, ABOVE BEDROCK | 32 | Construction | If concrete was placed underwater, was it placed in one continuous operation? | 524.10. | 0 | 0 | 0 | 0 | 10/1/2020 | Structures
| CA-Q-524 | 524E94902 | DRILLED SHAFTS, 48" DIAMETER, ABOVE BEDROCK | 33 | Construction | If concrete was placed underwater, was concrete pumped above the top of the shaft to remove contaminated concrete (laitance)? | 524.10. | 0 | 0 | 0 | 0 | 10/1/2020 | Structures
| CA-Q-524 | 524E94902 | DRILLED SHAFTS, 48" DIAMETER, ABOVE BEDROCK | 34 | Construction | If a pump was used to place concrete underwater, was the end of the pump maintained at least 10 feet below the surface of the fresh concrete? | 524.13 | 0 | 0 | 0 | 0 | 10/1/2020 | Structures
| CA-Q-524 | 524E94902 | DRILLED SHAFTS, 48" DIAMETER, ABOVE BEDROCK | 35 | Construction | If a tremie was used to place concrete underwater, was the end of the 10 inch minimum diameter tremie maintained at least 10 feet below the surface of the concrete? | 524.12 | 0 | 0 | 0 | 0 | 10/1/2020 | Structures
| CA-Q-524 | 524E94902 | DRILLED SHAFTS, 48" DIAMETER, ABOVE BEDROCK | 36 | Construction | If a pump or tremie was used to place concrete under water, was the end of the pump or tremie properly plugged when it was placed into the water? | 524.12 / 524.13 | 0 | 0 | 0 | 0 | 10/1/2020 | Structures
| CA-Q-524 | 524E94902 | DRILLED SHAFTS, 48" DIAMETER, ABOVE BEDROCK | 37 | Construction | If drilled shaft hole excavation was dry, did the Contractor use the free fall method with a 3 foot long centering drop chute and not strike the sides of the excavation, casing or rebar cage when placing concrete? | 524.11 | 0 | 0 | 0 | 0 | 10/1/2020 | Structures
| CA-Q-524 | 524E94902 | DRILLED SHAFTS, 48" DIAMETER, ABOVE BEDROCK | 38 | Construction | For shafts supporting single columns, were the drilled shaft within 3 inches of the plan location in the horizontal plane at the plan elevation for the top of the shaft? Document position of shaft. | 524.14 | 0 | 0 | 0 | 0 | 10/1/2020 | Structures
| CA-Q-524 | 524E94902 | DRILLED SHAFTS, 48" DIAMETER, ABOVE BEDROCK | 39 | Construction | For shafts supporting footings, were the drilled shaft within 6 inches of the plan location in the horizontal plane at the plan elevation for the top of the shaft? Document position of shaft. | 524.14 | 0 | 0 | 0 | 0 | 10/1/2020 | Structures
| CA-Q-524 | 524E94902 | DRILLED SHAFTS, 48" DIAMETER, ABOVE BEDROCK | 40 | Construction | Was the Drilled Shaft's vertical alignment within 1/4 inch per foot of depth? | 524.14 | 0 | 0 | 0 | 0 | 10/1/2020 | Structures
| CA-Q-524 | 524E94902 | DRILLED SHAFTS, 48" DIAMETER, ABOVE BEDROCK | 41 | Construction | Completed Form CA-S-1, Inspection Record for Drilled Shafts? | MOP | 0 | 0 | 0 | 0 | 10/1/2020 | Structures
| CA-Q-524 | 524E94902 | DRILLED SHAFTS, 48" DIAMETER, ABOVE BEDROCK | 42 | Concrete | Re-steel clean, and properly supported before concrete placement? (Photo Documentation Required) | 499 | 0 | 0 | 0 | 0 | 10/1/2020 | Structures
| CA-Q-524 | 524E94902 | DRILLED SHAFTS, 48" DIAMETER, ABOVE BEDROCK | 43 | Concrete | Air temperature, < 85°F and forecast to be below 85°F during placement? | 499 | 0 | 0 | 0 | 0 | 10/1/2020 | Structures
| CA-Q-524 | 524E94902 | DRILLED SHAFTS, 48" DIAMETER, ABOVE BEDROCK | 44 | Concrete | Until discharged in the work, did the concrete temperature not exceed 95°F? | 499 | 0 | 0 | 0 | 0 | 10/1/2020 | Structures
| CA-Q-524 | 524E94902 | DRILLED SHAFTS, 48" DIAMETER, ABOVE BEDROCK | 45 | Concrete | If ambient air temperatures were ≤32° F, were the procedures listed in 511.12 followed? | 499 | 0 | 0 | 0 | 0 | 10/1/2020 | Structures
| CA-Q-524 | 524E94902 | DRILLED SHAFTS, 48" DIAMETER, ABOVE BEDROCK | 46 | Concrete | If ambient air temperatures were ≤32°F, was the concrete placed between 50°F and 70°F? | 499 | 0 | 0 | 0 | 0 | 10/1/2020 | Structures
| CA-Q-524 | 524E94902 | DRILLED SHAFTS, 48" DIAMETER, ABOVE BEDROCK | 47 | Concrete | If ambient air temperatures were ≤32°F, was the material where the concrete was placed heated above 32°F? | 499 | 0 | 0 | 0 | 0 | 10/1/2020 | Structures
| CA-Q-524 | 524E94902 | DRILLED SHAFTS, 48" DIAMETER, ABOVE BEDROCK | 48 | Concrete | If ambient air temperatures were ≤32°F, was the concrete surface temperature maintained between 50 and 100°F for at least 5 days? | 499 | 0 | 0 | 0 | 0 | 10/1/2020 | Structures
| CA-Q-524 | 524E94902 | DRILLED SHAFTS, 48" DIAMETER, ABOVE BEDROCK | 49 | Concrete | Was the concrete placed and consolidated by vibration such that there was no segregation of the aggregate and cementitious material? | 499 | 0 | 0 | 0 | 0 | 10/1/2020 | Structures
| CA-Q-524 | 524E94902 | DRILLED SHAFTS, 48" DIAMETER, ABOVE BEDROCK | 50 | Concrete | Was Air Content checked at point of placement, and within the requirements of Table 499.03-1? | 499 | 0 | 0 | 0 | 0 | 10/1/2020 | Structures
| CA-Q-524 | 524E94902 | DRILLED SHAFTS, 48" DIAMETER, ABOVE BEDROCK | 51 | Concrete | Record slump testing results. Do the slump results meet the requirements of Table 499.03-3? | 499 | 0 | 0 | 0 | 0 | 10/1/2020 | Structures
| CA-Q-524 | 524E94902 | DRILLED SHAFTS, 48" DIAMETER, ABOVE BEDROCK | 52 | Concrete | Were compressive strength cylinders made as specified in 511.04 and 455.03? | 499 | 0 | 0 | 0 | 0 | 10/1/2020 | Structures
| CA-Q-524 | 524E94902 | DRILLED SHAFTS, 48" DIAMETER, ABOVE BEDROCK | 53 | Non-QC/QA Concrete | For Non QC/QA concrete, were the requirements for removing falsework and opening to traffic, as specified for ages of concrete in Table 511.14-1.B, with or without beams followed? | 499 | 0 | 0 | 0 | 0 | 10/1/2020 | Structures
| CA-Q-524 | 524E94902 | DRILLED SHAFTS, 48" DIAMETER, ABOVE BEDROCK | 54 | Non-QC/QA Concrete | For Non- QC/QA Concrete, if air content not within tolerances listed in Table 499.03-1, did department test cores according to 511.21.B? | 499 | 0 | 0 | 0 | 0 | 10/1/2020 | Structures
| CA-Q-524 | 524E94902 | DRILLED SHAFTS, 48" DIAMETER, ABOVE BEDROCK | 55 | Non-QC/QA Concrete | For non- QC/QA Concrete, if compressive strength results less than f'c, were the requirements of 511.20.B followed? | 499 | 0 | 0 | 0 | 0 | 10/1/2020 | Structures
| CA-Q-524 | 524E94902 | DRILLED SHAFTS, 48" DIAMETER, ABOVE BEDROCK | 56 | Finishing | Was concrete finished without water or evaporation retardant being improperly used? | 499 | 0 | 0 | 0 | 0 | 10/1/2020 | Structures
| CA-Q-524 | 524E94902 | DRILLED SHAFTS, 48" DIAMETER, ABOVE BEDROCK | 57 | Finishing | Concrete placed to line and grades as specified in the plans within the tolerances listed in Table 511.07-1? | 499 | 0 | 0 | 0 | 0 | 10/1/2020 | Structures
| CA-Q-524 | 524E94902 | DRILLED SHAFTS, 48" DIAMETER, ABOVE BEDROCK | 58 | Finishing | If construction joints were necessary, were they formed and concrete placed as specified in 511.09? | 499 | 0 | 0 | 0 | 0 | 10/1/2020 | Structures
| CA-Q-524 | 524E94902 | DRILLED SHAFTS, 48" DIAMETER, ABOVE BEDROCK | 59 | Curing | If water curing was used, was burlap kept wet during the required curing period? | 499 | 0 | 0 | 0 | 0 | 10/1/2020 | Structures
| CA-Q-524 | 524E94902 | DRILLED SHAFTS, 48" DIAMETER, ABOVE BEDROCK | 60 | Curing | If membrane curing was used, was it applied immediately after finishing, and was it applied at a rate of at least 1 gallon per 200 sq. ft.? | 499 | 0 | 0 | 0 | 0 | 10/1/2020 | Structures
| CA-Q-524 | 524E94903 | DRILLED SHAFTS, 48" DIAMETER ABOVE BEDROCK, AS PER PLAN | 1 | Materials / Contractor's Installation Plan | Did Contractor submit installation plan at least 14 days prior constructing drilled shafts? | 524.03 | 0 | 0 | 0 | 0 | 10/1/2020 | Structures
| CA-Q-524 | 524E94903 | DRILLED SHAFTS, 48" DIAMETER ABOVE BEDROCK, AS PER PLAN | 2 | Materials / Contractor's Installation Plan | Did Contractor’s installation plan include all the required information, such as how they planned to excavate shafts within alignment, clean out the shafts, keep water out, place rebar cages, and place concrete? | 524.03 | 0 | 0 | 0 | 0 | 10/1/2020 | Structures
| CA-Q-524 | 524E94903 | DRILLED SHAFTS, 48" DIAMETER ABOVE BEDROCK, AS PER PLAN | 3 | Materials / Contractor's Installation Plan | Did Contractor’s installation plan contain a list of proposed equipment to be used such as cranes, drills, augers, bailing buckets, final cleaning equipment, de-sanding equipment, slurry pumps, tremies, concrete pumps, casings? | 524.03 | 0 | 0 | 0 | 0 | 10/1/2020 | Structures
| CA-Q-524 | 524E94903 | DRILLED SHAFTS, 48" DIAMETER ABOVE BEDROCK, AS PER PLAN | 4 | Materials / Contractor's Installation Plan | Did Contractor’s installation plan include procedures and the proposed equipment required to deal with the possible presence of and subsequent removal of underground obstructions within the hole excavations? | 524.03 | 0 | 0 | 0 | 0 | 10/1/2020 | Structures
| CA-Q-524 | 524E94903 | DRILLED SHAFTS, 48" DIAMETER ABOVE BEDROCK, AS PER PLAN | 5 | Materials / Contractor's Installation Plan | For wet construction, did Contractor’s installation plan describe how they would remove the casing while not disconnecting or breaking apart the tremie or pump hose and monitor the level of the top of the concrete and the bottom of the pump or tremie hose? | 524.03 | 0 | 0 | 0 | 0 | 10/1/2020 | Structures
| CA-Q-524 | 524E94903 | DRILLED SHAFTS, 48" DIAMETER ABOVE BEDROCK, AS PER PLAN | 6 | Materials / Contractor's Installation Plan | Did Contractor provide certified test data, mill certifications with proof of domestic origin, for permanent casing per 711.07? | 524.04.D / 524.06 | 0 | 0 | 0 | 0 | 10/1/2020 | Structures
| CA-Q-524 | 524E94903 | DRILLED SHAFTS, 48" DIAMETER ABOVE BEDROCK, AS PER PLAN | 7 | Materials / Contractor's Installation Plan | Did Contractor use epoxy coated reinforcing steel according to 509, and Class QC 4 for mass concrete , over 7 foot diameter shaft, or QC 5 according to 499? | 499/509.03 | 0 | 0 | 0 | 0 | 10/1/2020 | Structures
| CA-Q-524 | 524E94903 | DRILLED SHAFTS, 48" DIAMETER ABOVE BEDROCK, AS PER PLAN | 8 | Materials / Contractor's Installation Plan | Does the Concrete Job Mix Formula(JMF) supplied match the Engineer approved JMF? Document the approved JMF. | 499 / 524.02 / 1126 | 0 | 0 | 0 | 0 | 10/1/2020 | Structures
| CA-Q-524 | 524E94903 | DRILLED SHAFTS, 48" DIAMETER ABOVE BEDROCK, AS PER PLAN | 9 | Materials / Contractor's Installation Plan | For Mass QC 5 Concrete, did Contractor submit a Thermal Control Plan(TCP) at least 10 days before mass concrete placement ? | 511.04 / 524.02 | 0 | 0 | 0 | 0 | 10/1/2020 | Structures
| CA-Q-524 | 524E94903 | DRILLED SHAFTS, 48" DIAMETER ABOVE BEDROCK, AS PER PLAN | 10 | Materials / Contractor's Installation Plan | For Mass QC 5 Concrete, TCP included procedures and equipment to monitor and control concrete temperature during placement and cure? | 511.04 / 524.02 | 0 | 0 | 0 | 0 | 10/1/2020 | Structures
| CA-Q-524 | 524E94903 | DRILLED SHAFTS, 48" DIAMETER ABOVE BEDROCK, AS PER PLAN | 11 | Materials / Contractor's Installation Plan | Was reinforcing steel properly stored and kept free of dirt? | 524.09 / 509.03 | 0 | 0 | 0 | 0 | 10/1/2020 | Structures
| CA-Q-524 | 524E94903 | DRILLED SHAFTS, 48" DIAMETER ABOVE BEDROCK, AS PER PLAN | 12 | Construction | If the excavation included bedrock, was the elevation where bedrock encountered documented for determination of length of drilled shafts above and below the bedrock? | 524.16 | 0 | 0 | 0 | 0 | 10/1/2020 | Structures
| CA-Q-524 | 524E94903 | DRILLED SHAFTS, 48" DIAMETER ABOVE BEDROCK, AS PER PLAN | 13 | Construction | If obstructions were encountered during the shaft excavation, was the method and time to remove the number and size of the obstructions documented on the CA-S-1 form? | 524.16 | 0 | 0 | 0 | 0 | 10/1/2020 | Structures
| CA-Q-524 | 524E94903 | DRILLED SHAFTS, 48" DIAMETER ABOVE BEDROCK, AS PER PLAN | 14 | Construction | If the dry method was used, were the sides stable and any flow of water into the excavation less then 12 inches per hour? | 524.04 A | 0 | 0 | 0 | 0 | 10/1/2020 | Structures
| CA-Q-524 | 524E94903 | DRILLED SHAFTS, 48" DIAMETER ABOVE BEDROCK, AS PER PLAN | 15 | Construction | If wet construction method was used for a shaft which was not socketed into bedrock, was the water or slurry fluid level during the drilling operation, inside the drilled shaft, higher then the static water table? | 524.04 B | 0 | 0 | 0 | 0 | 10/1/2020 | Structures
| CA-Q-524 | 524E94903 | DRILLED SHAFTS, 48" DIAMETER ABOVE BEDROCK, AS PER PLAN | 16 | Construction | If temporary casing was used, was at least a 5 foot head of concrete maintained above the bottom of the casing as the casing was withdrawn? | 524.04 C | 0 | 0 | 0 | 0 | 10/1/2020 | Structures
| CA-Q-524 | 524E94903 | DRILLED SHAFTS, 48" DIAMETER ABOVE BEDROCK, AS PER PLAN | 17 | Construction | If temporary casing was used, was the casing extracted at a slow, uniform rate with the pull in line with the shaft, without deforming the reinforcing steel cage? | 524.04 C | 0 | 0 | 0 | 0 | 10/1/2020 | Structures
| CA-Q-524 | 524E94903 | DRILLED SHAFTS, 48" DIAMETER ABOVE BEDROCK, AS PER PLAN | 18 | Construction | If permanent casing was required, did the contractor excavate material beyond the limits of the casing? | 524.04 D | 0 | 0 | 0 | 0 | 10/1/2020 | Structures
| CA-Q-524 | 524E94903 | DRILLED SHAFTS, 48" DIAMETER ABOVE BEDROCK, AS PER PLAN | 19 | Construction | If permanent casing was required, did the contractor excavate a pilot hole no larger than one-half the diameter of the shaft ahead of the casing until the casing reaches the desired penetration? | 524.04 D | 0 | 0 | 0 | 0 | 10/1/2020 | Structures
| CA-Q-524 | 524E94903 | DRILLED SHAFTS, 48" DIAMETER ABOVE BEDROCK, AS PER PLAN | 20 | Construction | If permanent casing was required, did the contractor keep the casing continuous between the elevations shown on the plans? | 524.04 D | 0 | 0 | 0 | 0 | 10/1/2020 | Structures
| CA-Q-524 | 524E94903 | DRILLED SHAFTS, 48" DIAMETER ABOVE BEDROCK, AS PER PLAN | 21 | Construction | If permanent casing was required, did the contractor pressure grout voids between the shaft excavation and the casing with cement grout, after filling the permanent casing with concrete? | 524.04 D | 0 | 0 | 0 | 0 | 10/1/2020 | Structures
| CA-Q-524 | 524E94903 | DRILLED SHAFTS, 48" DIAMETER ABOVE BEDROCK, AS PER PLAN | 22 | Construction | If the drilled shaft was in open water, did the contractor keep the casing a minimum of 12 inches above the water? | 524.06 | 0 | 0 | 0 | 0 | 10/1/2020 | Structures
| CA-Q-524 | 524E94903 | DRILLED SHAFTS, 48" DIAMETER ABOVE BEDROCK, AS PER PLAN | 23 | Construction | If the shaft was a friction type, and if the concrete was not placed the same day that the excavation was completed, did the Contractor protect the excavation with a temporary casing, and redrill the hole at least 6 inches larger in diameter, clean the excavation, and perform slurry test before concreting? | 524.05 | 0 | 0 | 0 | 0 | 10/1/2020 | Structures
| CA-Q-524 | 524E94903 | DRILLED SHAFTS, 48" DIAMETER ABOVE BEDROCK, AS PER PLAN | 24 | Construction | If a slurry was used, was it sufficient to maintain the stability of the excavation and to allow proper concrete placement? Document type of slurry used. | 524.07 | 0 | 0 | 0 | 0 | 10/1/2020 | Structures
| CA-Q-524 | 524E94903 | DRILLED SHAFTS, 48" DIAMETER ABOVE BEDROCK, AS PER PLAN | 25 | Construction | If a Polymer slurry was used, did the Contractor use it in a test hole to prove its ability to maintain the stability of the excavation? | 524.07 | 0 | 0 | 0 | 0 | 10/1/2020 | Structures
| CA-Q-524 | 524E94903 | DRILLED SHAFTS, 48" DIAMETER ABOVE BEDROCK, AS PER PLAN | 26 | Construction | If a mineral slurry was used, did the Contractor perform control tests using suitable apparatus to determine density, viscosity, and pH that conform to the values shown in Table 524.07-1? | 524.07 | 0 | 0 | 0 | 0 | 10/1/2020 | Structures
| CA-Q-524 | 524E94903 | DRILLED SHAFTS, 48" DIAMETER ABOVE BEDROCK, AS PER PLAN | 27 | Construction | Did the Contractor provide equipment for checking the dimensions and alignment of each shaft excavation? Document the dimensions and alignment and final depth. | 524.08 | 0 | 0 | 0 | 0 | 10/1/2020 | Structures
| CA-Q-524 | 524E94903 | DRILLED SHAFTS, 48" DIAMETER ABOVE BEDROCK, AS PER PLAN | 28 | Construction | Immediately before placing rebar cage and concrete, did the Contractor check the bottom of the completed drilled shaft excavation for cleanliness and remove all drilling spoils? | 524.08 | 0 | 0 | 0 | 0 | 10/1/2020 | Structures
| CA-Q-524 | 524E94903 | DRILLED SHAFTS, 48" DIAMETER ABOVE BEDROCK, AS PER PLAN | 29 | Construction | Were spacers attached to the reinforcing cage at quarter points and spaced at intervals not to exceed 5 feet along the length of the cage? | 524.09 | 0 | 0 | 0 | 0 | 10/1/2020 | Structures
| CA-Q-524 | 524E94903 | DRILLED SHAFTS, 48" DIAMETER ABOVE BEDROCK, AS PER PLAN | 30 | Construction | Were round spacers of the proper size used to maintain the required clearance, ie.3 inches for shaft diameters up to 4 feet and 6 inches for shaft diameters larger than 4 feet ? | 524.09 | 0 | 0 | 0 | 0 | 10/1/2020 | Structures
| CA-Q-524 | 524E94903 | DRILLED SHAFTS, 48" DIAMETER ABOVE BEDROCK, AS PER PLAN | 31 | Construction | Did the water-cement ratio not exceed 0.44 and if concrete was placed underwater, 10 cement added to the mix? | 524.10. | 0 | 0 | 0 | 0 | 10/1/2020 | Structures
| CA-Q-524 | 524E94903 | DRILLED SHAFTS, 48" DIAMETER ABOVE BEDROCK, AS PER PLAN | 32 | Construction | If concrete was placed underwater, was it placed in one continuous operation? | 524.10. | 0 | 0 | 0 | 0 | 10/1/2020 | Structures
| CA-Q-524 | 524E94903 | DRILLED SHAFTS, 48" DIAMETER ABOVE BEDROCK, AS PER PLAN | 33 | Construction | If concrete was placed underwater, was concrete pumped above the top of the shaft to remove contaminated concrete (laitance)? | 524.10. | 0 | 0 | 0 | 0 | 10/1/2020 | Structures
| CA-Q-524 | 524E94903 | DRILLED SHAFTS, 48" DIAMETER ABOVE BEDROCK, AS PER PLAN | 34 | Construction | If a pump was used to place concrete underwater, was the end of the pump maintained at least 10 feet below the surface of the fresh concrete? | 524.13 | 0 | 0 | 0 | 0 | 10/1/2020 | Structures
| CA-Q-524 | 524E94903 | DRILLED SHAFTS, 48" DIAMETER ABOVE BEDROCK, AS PER PLAN | 35 | Construction | If a tremie was used to place concrete underwater, was the end of the 10 inch minimum diameter tremie maintained at least 10 feet below the surface of the concrete? | 524.12 | 0 | 0 | 0 | 0 | 10/1/2020 | Structures
| CA-Q-524 | 524E94903 | DRILLED SHAFTS, 48" DIAMETER ABOVE BEDROCK, AS PER PLAN | 36 | Construction | If a pump or tremie was used to place concrete under water, was the end of the pump or tremie properly plugged when it was placed into the water? | 524.12 / 524.13 | 0 | 0 | 0 | 0 | 10/1/2020 | Structures
| CA-Q-524 | 524E94903 | DRILLED SHAFTS, 48" DIAMETER ABOVE BEDROCK, AS PER PLAN | 37 | Construction | If drilled shaft hole excavation was dry, did the Contractor use the free fall method with a 3 foot long centering drop chute and not strike the sides of the excavation, casing or rebar cage when placing concrete? | 524.11 | 0 | 0 | 0 | 0 | 10/1/2020 | Structures
| CA-Q-524 | 524E94903 | DRILLED SHAFTS, 48" DIAMETER ABOVE BEDROCK, AS PER PLAN | 38 | Construction | For shafts supporting single columns, were the drilled shaft within 3 inches of the plan location in the horizontal plane at the plan elevation for the top of the shaft? Document position of shaft. | 524.14 | 0 | 0 | 0 | 0 | 10/1/2020 | Structures
| CA-Q-524 | 524E94903 | DRILLED SHAFTS, 48" DIAMETER ABOVE BEDROCK, AS PER PLAN | 39 | Construction | For shafts supporting footings, were the drilled shaft within 6 inches of the plan location in the horizontal plane at the plan elevation for the top of the shaft? Document position of shaft. | 524.14 | 0 | 0 | 0 | 0 | 10/1/2020 | Structures
| CA-Q-524 | 524E94903 | DRILLED SHAFTS, 48" DIAMETER ABOVE BEDROCK, AS PER PLAN | 40 | Construction | Was the Drilled Shaft's vertical alignment within 1/4 inch per foot of depth? | 524.14 | 0 | 0 | 0 | 0 | 10/1/2020 | Structures
| CA-Q-524 | 524E94903 | DRILLED SHAFTS, 48" DIAMETER ABOVE BEDROCK, AS PER PLAN | 41 | Construction | Completed Form CA-S-1, Inspection Record for Drilled Shafts? | MOP | 0 | 0 | 0 | 0 | 10/1/2020 | Structures
| CA-Q-524 | 524E94903 | DRILLED SHAFTS, 48" DIAMETER ABOVE BEDROCK, AS PER PLAN | 42 | Concrete | Re-steel clean, and properly supported before concrete placement? (Photo Documentation Required) | 499 | 0 | 0 | 0 | 0 | 10/1/2020 | Structures
| CA-Q-524 | 524E94903 | DRILLED SHAFTS, 48" DIAMETER ABOVE BEDROCK, AS PER PLAN | 43 | Concrete | Air temperature, < 85°F and forecast to be below 85°F during placement? | 499 | 0 | 0 | 0 | 0 | 10/1/2020 | Structures
| CA-Q-524 | 524E94903 | DRILLED SHAFTS, 48" DIAMETER ABOVE BEDROCK, AS PER PLAN | 44 | Concrete | Until discharged in the work, did the concrete temperature not exceed 95°F? | 499 | 0 | 0 | 0 | 0 | 10/1/2020 | Structures
| CA-Q-524 | 524E94903 | DRILLED SHAFTS, 48" DIAMETER ABOVE BEDROCK, AS PER PLAN | 45 | Concrete | If ambient air temperatures were ≤32° F, were the procedures listed in 511.12 followed? | 499 | 0 | 0 | 0 | 0 | 10/1/2020 | Structures
| CA-Q-524 | 524E94903 | DRILLED SHAFTS, 48" DIAMETER ABOVE BEDROCK, AS PER PLAN | 46 | Concrete | If ambient air temperatures were ≤32°F, was the concrete placed between 50°F and 70°F? | 499 | 0 | 0 | 0 | 0 | 10/1/2020 | Structures
| CA-Q-524 | 524E94903 | DRILLED SHAFTS, 48" DIAMETER ABOVE BEDROCK, AS PER PLAN | 47 | Concrete | If ambient air temperatures were ≤32°F, was the material where the concrete was placed heated above 32°F? | 499 | 0 | 0 | 0 | 0 | 10/1/2020 | Structures
| CA-Q-524 | 524E94903 | DRILLED SHAFTS, 48" DIAMETER ABOVE BEDROCK, AS PER PLAN | 48 | Concrete | If ambient air temperatures were ≤32°F, was the concrete surface temperature maintained between 50 and 100°F for at least 5 days? | 499 | 0 | 0 | 0 | 0 | 10/1/2020 | Structures
| CA-Q-524 | 524E94903 | DRILLED SHAFTS, 48" DIAMETER ABOVE BEDROCK, AS PER PLAN | 49 | Concrete | Was the concrete placed and consolidated by vibration such that there was no segregation of the aggregate and cementitious material? | 499 | 0 | 0 | 0 | 0 | 10/1/2020 | Structures
| CA-Q-524 | 524E94903 | DRILLED SHAFTS, 48" DIAMETER ABOVE BEDROCK, AS PER PLAN | 50 | Concrete | Was Air Content checked at point of placement, and within the requirements of Table 499.03-1? | 499 | 0 | 0 | 0 | 0 | 10/1/2020 | Structures
| CA-Q-524 | 524E94903 | DRILLED SHAFTS, 48" DIAMETER ABOVE BEDROCK, AS PER PLAN | 51 | Concrete | Record slump testing results. Do the slump results meet the requirements of Table 499.03-3? | 499 | 0 | 0 | 0 | 0 | 10/1/2020 | Structures
| CA-Q-524 | 524E94903 | DRILLED SHAFTS, 48" DIAMETER ABOVE BEDROCK, AS PER PLAN | 52 | Concrete | Were compressive strength cylinders made as specified in 511.04 and 455.03? | 499 | 0 | 0 | 0 | 0 | 10/1/2020 | Structures
| CA-Q-524 | 524E94903 | DRILLED SHAFTS, 48" DIAMETER ABOVE BEDROCK, AS PER PLAN | 53 | Non-QC/QA Concrete | For Non QC/QA concrete, were the requirements for removing falsework and opening to traffic, as specified for ages of concrete in Table 511.14-1.B, with or without beams followed? | 499 | 0 | 0 | 0 | 0 | 10/1/2020 | Structures
| CA-Q-524 | 524E94903 | DRILLED SHAFTS, 48" DIAMETER ABOVE BEDROCK, AS PER PLAN | 54 | Non-QC/QA Concrete | For Non- QC/QA Concrete, if air content not within tolerances listed in Table 499.03-1, did department test cores according to 511.21.B? | 499 | 0 | 0 | 0 | 0 | 10/1/2020 | Structures
| CA-Q-524 | 524E94903 | DRILLED SHAFTS, 48" DIAMETER ABOVE BEDROCK, AS PER PLAN | 55 | Non-QC/QA Concrete | For non- QC/QA Concrete, if compressive strength results less than f'c, were the requirements of 511.20.B followed? | 499 | 0 | 0 | 0 | 0 | 10/1/2020 | Structures
| CA-Q-524 | 524E94903 | DRILLED SHAFTS, 48" DIAMETER ABOVE BEDROCK, AS PER PLAN | 56 | Finishing | Was concrete finished without water or evaporation retardant being improperly used? | 499 | 0 | 0 | 0 | 0 | 10/1/2020 | Structures
| CA-Q-524 | 524E94903 | DRILLED SHAFTS, 48" DIAMETER ABOVE BEDROCK, AS PER PLAN | 57 | Finishing | Concrete placed to line and grades as specified in the plans within the tolerances listed in Table 511.07-1? | 499 | 0 | 0 | 0 | 0 | 10/1/2020 | Structures
| CA-Q-524 | 524E94903 | DRILLED SHAFTS, 48" DIAMETER ABOVE BEDROCK, AS PER PLAN | 58 | Finishing | If construction joints were necessary, were they formed and concrete placed as specified in 511.09? | 499 | 0 | 0 | 0 | 0 | 10/1/2020 | Structures
| CA-Q-524 | 524E94903 | DRILLED SHAFTS, 48" DIAMETER ABOVE BEDROCK, AS PER PLAN | 59 | Curing | If water curing was used, was burlap kept wet during the required curing period? | 499 | 0 | 0 | 0 | 0 | 10/1/2020 | Structures
| CA-Q-524 | 524E94903 | DRILLED SHAFTS, 48" DIAMETER ABOVE BEDROCK, AS PER PLAN | 60 | Curing | If membrane curing was used, was it applied immediately after finishing, and was it applied at a rate of at least 1 gallon per 200 sq. ft.? | 499 | 0 | 0 | 0 | 0 | 10/1/2020 | Structures
| CA-Q-524 | 524E94904 | DRILLED SHAFTS, 48" DIAMETER, INTO BEDROCK | 1 | Materials / Contractor's Installation Plan | Did Contractor submit installation plan at least 14 days prior constructing drilled shafts? | 524.03 | 0 | 0 | 0 | 0 | 10/1/2020 | Structures
| CA-Q-524 | 524E94904 | DRILLED SHAFTS, 48" DIAMETER, INTO BEDROCK | 2 | Materials / Contractor's Installation Plan | Did Contractor’s installation plan include all the required information, such as how they planned to excavate shafts within alignment, clean out the shafts, keep water out, place rebar cages, and place concrete? | 524.03 | 0 | 0 | 0 | 0 | 10/1/2020 | Structures
| CA-Q-524 | 524E94904 | DRILLED SHAFTS, 48" DIAMETER, INTO BEDROCK | 3 | Materials / Contractor's Installation Plan | Did Contractor’s installation plan contain a list of proposed equipment to be used such as cranes, drills, augers, bailing buckets, final cleaning equipment, de-sanding equipment, slurry pumps, tremies, concrete pumps, casings? | 524.03 | 0 | 0 | 0 | 0 | 10/1/2020 | Structures
| CA-Q-524 | 524E94904 | DRILLED SHAFTS, 48" DIAMETER, INTO BEDROCK | 4 | Materials / Contractor's Installation Plan | Did Contractor’s installation plan include procedures and the proposed equipment required to deal with the possible presence of and subsequent removal of underground obstructions within the hole excavations? | 524.03 | 0 | 0 | 0 | 0 | 10/1/2020 | Structures
| CA-Q-524 | 524E94904 | DRILLED SHAFTS, 48" DIAMETER, INTO BEDROCK | 5 | Materials / Contractor's Installation Plan | For wet construction, did Contractor’s installation plan describe how they would remove the casing while not disconnecting or breaking apart the tremie or pump hose and monitor the level of the top of the concrete and the bottom of the pump or tremie hose? | 524.03 | 0 | 0 | 0 | 0 | 10/1/2020 | Structures
| CA-Q-524 | 524E94904 | DRILLED SHAFTS, 48" DIAMETER, INTO BEDROCK | 6 | Materials / Contractor's Installation Plan | Did Contractor provide certified test data, mill certifications with proof of domestic origin, for permanent casing per 711.07? | 524.04.D / 524.06 | 0 | 0 | 0 | 0 | 10/1/2020 | Structures
| CA-Q-524 | 524E94904 | DRILLED SHAFTS, 48" DIAMETER, INTO BEDROCK | 7 | Materials / Contractor's Installation Plan | Did Contractor use epoxy coated reinforcing steel according to 509, and Class QC 4 for mass concrete , over 7 foot diameter shaft, or QC 5 according to 499? | 499/509.03 | 0 | 0 | 0 | 0 | 10/1/2020 | Structures
| CA-Q-524 | 524E94904 | DRILLED SHAFTS, 48" DIAMETER, INTO BEDROCK | 8 | Materials / Contractor's Installation Plan | Does the Concrete Job Mix Formula(JMF) supplied match the Engineer approved JMF? Document the approved JMF. | 499 / 524.02 / 1126 | 0 | 0 | 0 | 0 | 10/1/2020 | Structures
| CA-Q-524 | 524E94904 | DRILLED SHAFTS, 48" DIAMETER, INTO BEDROCK | 9 | Materials / Contractor's Installation Plan | For Mass QC 5 Concrete, did Contractor submit a Thermal Control Plan(TCP) at least 10 days before mass concrete placement ? | 511.04 / 524.02 | 0 | 0 | 0 | 0 | 10/1/2020 | Structures
| CA-Q-524 | 524E94904 | DRILLED SHAFTS, 48" DIAMETER, INTO BEDROCK | 10 | Materials / Contractor's Installation Plan | For Mass QC 5 Concrete, TCP included procedures and equipment to monitor and control concrete temperature during placement and cure? | 511.04 / 524.02 | 0 | 0 | 0 | 0 | 10/1/2020 | Structures
| CA-Q-524 | 524E94904 | DRILLED SHAFTS, 48" DIAMETER, INTO BEDROCK | 11 | Materials / Contractor's Installation Plan | Was reinforcing steel properly stored and kept free of dirt? | 524.09 / 509.03 | 0 | 0 | 0 | 0 | 10/1/2020 | Structures
| CA-Q-524 | 524E94904 | DRILLED SHAFTS, 48" DIAMETER, INTO BEDROCK | 12 | Construction | If the excavation included bedrock, was the elevation where bedrock encountered documented for determination of length of drilled shafts above and below the bedrock? | 524.16 | 0 | 0 | 0 | 0 | 10/1/2020 | Structures
| CA-Q-524 | 524E94904 | DRILLED SHAFTS, 48" DIAMETER, INTO BEDROCK | 13 | Construction | If obstructions were encountered during the shaft excavation, was the method and time to remove the number and size of the obstructions documented on the CA-S-1 form? | 524.16 | 0 | 0 | 0 | 0 | 10/1/2020 | Structures
| CA-Q-524 | 524E94904 | DRILLED SHAFTS, 48" DIAMETER, INTO BEDROCK | 14 | Construction | If the dry method was used, were the sides stable and any flow of water into the excavation less then 12 inches per hour? | 524.04 A | 0 | 0 | 0 | 0 | 10/1/2020 | Structures
| CA-Q-524 | 524E94904 | DRILLED SHAFTS, 48" DIAMETER, INTO BEDROCK | 15 | Construction | If wet construction method was used for a shaft which was not socketed into bedrock, was the water or slurry fluid level during the drilling operation, inside the drilled shaft, higher then the static water table? | 524.04 B | 0 | 0 | 0 | 0 | 10/1/2020 | Structures
| CA-Q-524 | 524E94904 | DRILLED SHAFTS, 48" DIAMETER, INTO BEDROCK | 16 | Construction | If temporary casing was used, was at least a 5 foot head of concrete maintained above the bottom of the casing as the casing was withdrawn? | 524.04 C | 0 | 0 | 0 | 0 | 10/1/2020 | Structures
| CA-Q-524 | 524E94904 | DRILLED SHAFTS, 48" DIAMETER, INTO BEDROCK | 17 | Construction | If temporary casing was used, was the casing extracted at a slow, uniform rate with the pull in line with the shaft, without deforming the reinforcing steel cage? | 524.04 C | 0 | 0 | 0 | 0 | 10/1/2020 | Structures
| CA-Q-524 | 524E94904 | DRILLED SHAFTS, 48" DIAMETER, INTO BEDROCK | 18 | Construction | If permanent casing was required, did the contractor excavate material beyond the limits of the casing? | 524.04 D | 0 | 0 | 0 | 0 | 10/1/2020 | Structures
| CA-Q-524 | 524E94904 | DRILLED SHAFTS, 48" DIAMETER, INTO BEDROCK | 19 | Construction | If permanent casing was required, did the contractor excavate a pilot hole no larger than one-half the diameter of the shaft ahead of the casing until the casing reaches the desired penetration? | 524.04 D | 0 | 0 | 0 | 0 | 10/1/2020 | Structures
| CA-Q-524 | 524E94904 | DRILLED SHAFTS, 48" DIAMETER, INTO BEDROCK | 20 | Construction | If permanent casing was required, did the contractor keep the casing continuous between the elevations shown on the plans? | 524.04 D | 0 | 0 | 0 | 0 | 10/1/2020 | Structures
| CA-Q-524 | 524E94904 | DRILLED SHAFTS, 48" DIAMETER, INTO BEDROCK | 21 | Construction | If permanent casing was required, did the contractor pressure grout voids between the shaft excavation and the casing with cement grout, after filling the permanent casing with concrete? | 524.04 D | 0 | 0 | 0 | 0 | 10/1/2020 | Structures
| CA-Q-524 | 524E94904 | DRILLED SHAFTS, 48" DIAMETER, INTO BEDROCK | 22 | Construction | If the drilled shaft was in open water, did the contractor keep the casing a minimum of 12 inches above the water? | 524.06 | 0 | 0 | 0 | 0 | 10/1/2020 | Structures
| CA-Q-524 | 524E94904 | DRILLED SHAFTS, 48" DIAMETER, INTO BEDROCK | 23 | Construction | If the shaft was a friction type, and if the concrete was not placed the same day that the excavation was completed, did the Contractor protect the excavation with a temporary casing, and redrill the hole at least 6 inches larger in diameter, clean the excavation, and perform slurry test before concreting? | 524.05 | 0 | 0 | 0 | 0 | 10/1/2020 | Structures
| CA-Q-524 | 524E94904 | DRILLED SHAFTS, 48" DIAMETER, INTO BEDROCK | 24 | Construction | If a slurry was used, was it sufficient to maintain the stability of the excavation and to allow proper concrete placement? Document type of slurry used. | 524.07 | 0 | 0 | 0 | 0 | 10/1/2020 | Structures
| CA-Q-524 | 524E94904 | DRILLED SHAFTS, 48" DIAMETER, INTO BEDROCK | 25 | Construction | If a Polymer slurry was used, did the Contractor use it in a test hole to prove its ability to maintain the stability of the excavation? | 524.07 | 0 | 0 | 0 | 0 | 10/1/2020 | Structures
| CA-Q-524 | 524E94904 | DRILLED SHAFTS, 48" DIAMETER, INTO BEDROCK | 26 | Construction | If a mineral slurry was used, did the Contractor perform control tests using suitable apparatus to determine density, viscosity, and pH that conform to the values shown in Table 524.07-1? | 524.07 | 0 | 0 | 0 | 0 | 10/1/2020 | Structures
| CA-Q-524 | 524E94904 | DRILLED SHAFTS, 48" DIAMETER, INTO BEDROCK | 27 | Construction | Did the Contractor provide equipment for checking the dimensions and alignment of each shaft excavation? Document the dimensions and alignment and final depth. | 524.08 | 0 | 0 | 0 | 0 | 10/1/2020 | Structures
| CA-Q-524 | 524E94904 | DRILLED SHAFTS, 48" DIAMETER, INTO BEDROCK | 28 | Construction | Immediately before placing rebar cage and concrete, did the Contractor check the bottom of the completed drilled shaft excavation for cleanliness and remove all drilling spoils? | 524.08 | 0 | 0 | 0 | 0 | 10/1/2020 | Structures
| CA-Q-524 | 524E94904 | DRILLED SHAFTS, 48" DIAMETER, INTO BEDROCK | 29 | Construction | Were spacers attached to the reinforcing cage at quarter points and spaced at intervals not to exceed 5 feet along the length of the cage? | 524.09 | 0 | 0 | 0 | 0 | 10/1/2020 | Structures
| CA-Q-524 | 524E94904 | DRILLED SHAFTS, 48" DIAMETER, INTO BEDROCK | 30 | Construction | Were round spacers of the proper size used to maintain the required clearance, ie.3 inches for shaft diameters up to 4 feet and 6 inches for shaft diameters larger than 4 feet ? | 524.09 | 0 | 0 | 0 | 0 | 10/1/2020 | Structures
| CA-Q-524 | 524E94904 | DRILLED SHAFTS, 48" DIAMETER, INTO BEDROCK | 31 | Construction | Did the water-cement ratio not exceed 0.44 and if concrete was placed underwater, 10 cement added to the mix? | 524.10. | 0 | 0 | 0 | 0 | 10/1/2020 | Structures
| CA-Q-524 | 524E94904 | DRILLED SHAFTS, 48" DIAMETER, INTO BEDROCK | 32 | Construction | If concrete was placed underwater, was it placed in one continuous operation? | 524.10. | 0 | 0 | 0 | 0 | 10/1/2020 | Structures
| CA-Q-524 | 524E94904 | DRILLED SHAFTS, 48" DIAMETER, INTO BEDROCK | 33 | Construction | If concrete was placed underwater, was concrete pumped above the top of the shaft to remove contaminated concrete (laitance)? | 524.10. | 0 | 0 | 0 | 0 | 10/1/2020 | Structures
| CA-Q-524 | 524E94904 | DRILLED SHAFTS, 48" DIAMETER, INTO BEDROCK | 34 | Construction | If a pump was used to place concrete underwater, was the end of the pump maintained at least 10 feet below the surface of the fresh concrete? | 524.13 | 0 | 0 | 0 | 0 | 10/1/2020 | Structures
| CA-Q-524 | 524E94904 | DRILLED SHAFTS, 48" DIAMETER, INTO BEDROCK | 35 | Construction | If a tremie was used to place concrete underwater, was the end of the 10 inch minimum diameter tremie maintained at least 10 feet below the surface of the concrete? | 524.12 | 0 | 0 | 0 | 0 | 10/1/2020 | Structures
| CA-Q-524 | 524E94904 | DRILLED SHAFTS, 48" DIAMETER, INTO BEDROCK | 36 | Construction | If a pump or tremie was used to place concrete under water, was the end of the pump or tremie properly plugged when it was placed into the water? | 524.12 / 524.13 | 0 | 0 | 0 | 0 | 10/1/2020 | Structures
| CA-Q-524 | 524E94904 | DRILLED SHAFTS, 48" DIAMETER, INTO BEDROCK | 37 | Construction | If drilled shaft hole excavation was dry, did the Contractor use the free fall method with a 3 foot long centering drop chute and not strike the sides of the excavation, casing or rebar cage when placing concrete? | 524.11 | 0 | 0 | 0 | 0 | 10/1/2020 | Structures
| CA-Q-524 | 524E94904 | DRILLED SHAFTS, 48" DIAMETER, INTO BEDROCK | 38 | Construction | For shafts supporting single columns, were the drilled shaft within 3 inches of the plan location in the horizontal plane at the plan elevation for the top of the shaft? Document position of shaft. | 524.14 | 0 | 0 | 0 | 0 | 10/1/2020 | Structures
| CA-Q-524 | 524E94904 | DRILLED SHAFTS, 48" DIAMETER, INTO BEDROCK | 39 | Construction | For shafts supporting footings, were the drilled shaft within 6 inches of the plan location in the horizontal plane at the plan elevation for the top of the shaft? Document position of shaft. | 524.14 | 0 | 0 | 0 | 0 | 10/1/2020 | Structures
| CA-Q-524 | 524E94904 | DRILLED SHAFTS, 48" DIAMETER, INTO BEDROCK | 40 | Construction | Was the Drilled Shaft's vertical alignment within 1/4 inch per foot of depth? | 524.14 | 0 | 0 | 0 | 0 | 10/1/2020 | Structures
| CA-Q-524 | 524E94904 | DRILLED SHAFTS, 48" DIAMETER, INTO BEDROCK | 41 | Construction | Completed Form CA-S-1, Inspection Record for Drilled Shafts? | MOP | 0 | 0 | 0 | 0 | 10/1/2020 | Structures
| CA-Q-524 | 524E94904 | DRILLED SHAFTS, 48" DIAMETER, INTO BEDROCK | 42 | Concrete | Re-steel clean, and properly supported before concrete placement? (Photo Documentation Required) | 499 | 0 | 0 | 0 | 0 | 10/1/2020 | Structures
| CA-Q-524 | 524E94904 | DRILLED SHAFTS, 48" DIAMETER, INTO BEDROCK | 43 | Concrete | Air temperature, < 85°F and forecast to be below 85°F during placement? | 499 | 0 | 0 | 0 | 0 | 10/1/2020 | Structures
| CA-Q-524 | 524E94904 | DRILLED SHAFTS, 48" DIAMETER, INTO BEDROCK | 44 | Concrete | Until discharged in the work, did the concrete temperature not exceed 95°F? | 499 | 0 | 0 | 0 | 0 | 10/1/2020 | Structures
| CA-Q-524 | 524E94904 | DRILLED SHAFTS, 48" DIAMETER, INTO BEDROCK | 45 | Concrete | If ambient air temperatures were ≤32° F, were the procedures listed in 511.12 followed? | 499 | 0 | 0 | 0 | 0 | 10/1/2020 | Structures
| CA-Q-524 | 524E94904 | DRILLED SHAFTS, 48" DIAMETER, INTO BEDROCK | 46 | Concrete | If ambient air temperatures were ≤32°F, was the concrete placed between 50°F and 70°F? | 499 | 0 | 0 | 0 | 0 | 10/1/2020 | Structures
| CA-Q-524 | 524E94904 | DRILLED SHAFTS, 48" DIAMETER, INTO BEDROCK | 47 | Concrete | If ambient air temperatures were ≤32°F, was the material where the concrete was placed heated above 32°F? | 499 | 0 | 0 | 0 | 0 | 10/1/2020 | Structures
| CA-Q-524 | 524E94904 | DRILLED SHAFTS, 48" DIAMETER, INTO BEDROCK | 48 | Concrete | If ambient air temperatures were ≤32°F, was the concrete surface temperature maintained between 50 and 100°F for at least 5 days? | 499 | 0 | 0 | 0 | 0 | 10/1/2020 | Structures
| CA-Q-524 | 524E94904 | DRILLED SHAFTS, 48" DIAMETER, INTO BEDROCK | 49 | Concrete | Was the concrete placed and consolidated by vibration such that there was no segregation of the aggregate and cementitious material? | 499 | 0 | 0 | 0 | 0 | 10/1/2020 | Structures
| CA-Q-524 | 524E94904 | DRILLED SHAFTS, 48" DIAMETER, INTO BEDROCK | 50 | Concrete | Was Air Content checked at point of placement, and within the requirements of Table 499.03-1? | 499 | 0 | 0 | 0 | 0 | 10/1/2020 | Structures
| CA-Q-524 | 524E94904 | DRILLED SHAFTS, 48" DIAMETER, INTO BEDROCK | 51 | Concrete | Record slump testing results. Do the slump results meet the requirements of Table 499.03-3? | 499 | 0 | 0 | 0 | 0 | 10/1/2020 | Structures
| CA-Q-524 | 524E94904 | DRILLED SHAFTS, 48" DIAMETER, INTO BEDROCK | 52 | Concrete | Were compressive strength cylinders made as specified in 511.04 and 455.03? | 499 | 0 | 0 | 0 | 0 | 10/1/2020 | Structures
| CA-Q-524 | 524E94904 | DRILLED SHAFTS, 48" DIAMETER, INTO BEDROCK | 53 | Non-QC/QA Concrete | For Non QC/QA concrete, were the requirements for removing falsework and opening to traffic, as specified for ages of concrete in Table 511.14-1.B, with or without beams followed? | 499 | 0 | 0 | 0 | 0 | 10/1/2020 | Structures
| CA-Q-524 | 524E94904 | DRILLED SHAFTS, 48" DIAMETER, INTO BEDROCK | 54 | Non-QC/QA Concrete | For Non- QC/QA Concrete, if air content not within tolerances listed in Table 499.03-1, did department test cores according to 511.21.B? | 499 | 0 | 0 | 0 | 0 | 10/1/2020 | Structures
| CA-Q-524 | 524E94904 | DRILLED SHAFTS, 48" DIAMETER, INTO BEDROCK | 55 | Non-QC/QA Concrete | For non- QC/QA Concrete, if compressive strength results less than f'c, were the requirements of 511.20.B followed? | 499 | 0 | 0 | 0 | 0 | 10/1/2020 | Structures
| CA-Q-524 | 524E94904 | DRILLED SHAFTS, 48" DIAMETER, INTO BEDROCK | 56 | Finishing | Was concrete finished without water or evaporation retardant being improperly used? | 499 | 0 | 0 | 0 | 0 | 10/1/2020 | Structures
| CA-Q-524 | 524E94904 | DRILLED SHAFTS, 48" DIAMETER, INTO BEDROCK | 57 | Finishing | Concrete placed to line and grades as specified in the plans within the tolerances listed in Table 511.07-1? | 499 | 0 | 0 | 0 | 0 | 10/1/2020 | Structures
| CA-Q-524 | 524E94904 | DRILLED SHAFTS, 48" DIAMETER, INTO BEDROCK | 58 | Finishing | If construction joints were necessary, were they formed and concrete placed as specified in 511.09? | 499 | 0 | 0 | 0 | 0 | 10/1/2020 | Structures
| CA-Q-524 | 524E94904 | DRILLED SHAFTS, 48" DIAMETER, INTO BEDROCK | 59 | Curing | If water curing was used, was burlap kept wet during the required curing period? | 499 | 0 | 0 | 0 | 0 | 10/1/2020 | Structures
| CA-Q-524 | 524E94904 | DRILLED SHAFTS, 48" DIAMETER, INTO BEDROCK | 60 | Curing | If membrane curing was used, was it applied immediately after finishing, and was it applied at a rate of at least 1 gallon per 200 sq. ft.? | 499 | 0 | 0 | 0 | 0 | 10/1/2020 | Structures
| CA-Q-524 | 524E94905 | DRILLED SHAFTS, 48" DIAMETER, INTO BEDROCK, AS PER PLAN | 1 | Materials / Contractor's Installation Plan | Did Contractor submit installation plan at least 14 days prior constructing drilled shafts? | 524.03 | 0 | 0 | 0 | 0 | 10/1/2020 | Structures
| CA-Q-524 | 524E94905 | DRILLED SHAFTS, 48" DIAMETER, INTO BEDROCK, AS PER PLAN | 2 | Materials / Contractor's Installation Plan | Did Contractor’s installation plan include all the required information, such as how they planned to excavate shafts within alignment, clean out the shafts, keep water out, place rebar cages, and place concrete? | 524.03 | 0 | 0 | 0 | 0 | 10/1/2020 | Structures
| CA-Q-524 | 524E94905 | DRILLED SHAFTS, 48" DIAMETER, INTO BEDROCK, AS PER PLAN | 3 | Materials / Contractor's Installation Plan | Did Contractor’s installation plan contain a list of proposed equipment to be used such as cranes, drills, augers, bailing buckets, final cleaning equipment, de-sanding equipment, slurry pumps, tremies, concrete pumps, casings? | 524.03 | 0 | 0 | 0 | 0 | 10/1/2020 | Structures
| CA-Q-524 | 524E94905 | DRILLED SHAFTS, 48" DIAMETER, INTO BEDROCK, AS PER PLAN | 4 | Materials / Contractor's Installation Plan | Did Contractor’s installation plan include procedures and the proposed equipment required to deal with the possible presence of and subsequent removal of underground obstructions within the hole excavations? | 524.03 | 0 | 0 | 0 | 0 | 10/1/2020 | Structures
| CA-Q-524 | 524E94905 | DRILLED SHAFTS, 48" DIAMETER, INTO BEDROCK, AS PER PLAN | 5 | Materials / Contractor's Installation Plan | For wet construction, did Contractor’s installation plan describe how they would remove the casing while not disconnecting or breaking apart the tremie or pump hose and monitor the level of the top of the concrete and the bottom of the pump or tremie hose? | 524.03 | 0 | 0 | 0 | 0 | 10/1/2020 | Structures
| CA-Q-524 | 524E94905 | DRILLED SHAFTS, 48" DIAMETER, INTO BEDROCK, AS PER PLAN | 6 | Materials / Contractor's Installation Plan | Did Contractor provide certified test data, mill certifications with proof of domestic origin, for permanent casing per 711.07? | 524.04.D / 524.06 | 0 | 0 | 0 | 0 | 10/1/2020 | Structures
| CA-Q-524 | 524E94905 | DRILLED SHAFTS, 48" DIAMETER, INTO BEDROCK, AS PER PLAN | 7 | Materials / Contractor's Installation Plan | Did Contractor use epoxy coated reinforcing steel according to 509, and Class QC 4 for mass concrete , over 7 foot diameter shaft, or QC 5 according to 499? | 499/509.03 | 0 | 0 | 0 | 0 | 10/1/2020 | Structures
| CA-Q-524 | 524E94905 | DRILLED SHAFTS, 48" DIAMETER, INTO BEDROCK, AS PER PLAN | 8 | Materials / Contractor's Installation Plan | Does the Concrete Job Mix Formula(JMF) supplied match the Engineer approved JMF? Document the approved JMF. | 499 / 524.02 / 1126 | 0 | 0 | 0 | 0 | 10/1/2020 | Structures
| CA-Q-524 | 524E94905 | DRILLED SHAFTS, 48" DIAMETER, INTO BEDROCK, AS PER PLAN | 9 | Materials / Contractor's Installation Plan | For Mass QC 5 Concrete, did Contractor submit a Thermal Control Plan(TCP) at least 10 days before mass concrete placement ? | 511.04 / 524.02 | 0 | 0 | 0 | 0 | 10/1/2020 | Structures
| CA-Q-524 | 524E94905 | DRILLED SHAFTS, 48" DIAMETER, INTO BEDROCK, AS PER PLAN | 10 | Materials / Contractor's Installation Plan | For Mass QC 5 Concrete, TCP included procedures and equipment to monitor and control concrete temperature during placement and cure? | 511.04 / 524.02 | 0 | 0 | 0 | 0 | 10/1/2020 | Structures
| CA-Q-524 | 524E94905 | DRILLED SHAFTS, 48" DIAMETER, INTO BEDROCK, AS PER PLAN | 11 | Materials / Contractor's Installation Plan | Was reinforcing steel properly stored and kept free of dirt? | 524.09 / 509.03 | 0 | 0 | 0 | 0 | 10/1/2020 | Structures
| CA-Q-524 | 524E94905 | DRILLED SHAFTS, 48" DIAMETER, INTO BEDROCK, AS PER PLAN | 12 | Construction | If the excavation included bedrock, was the elevation where bedrock encountered documented for determination of length of drilled shafts above and below the bedrock? | 524.16 | 0 | 0 | 0 | 0 | 10/1/2020 | Structures
| CA-Q-524 | 524E94905 | DRILLED SHAFTS, 48" DIAMETER, INTO BEDROCK, AS PER PLAN | 13 | Construction | If obstructions were encountered during the shaft excavation, was the method and time to remove the number and size of the obstructions documented on the CA-S-1 form? | 524.16 | 0 | 0 | 0 | 0 | 10/1/2020 | Structures
| CA-Q-524 | 524E94905 | DRILLED SHAFTS, 48" DIAMETER, INTO BEDROCK, AS PER PLAN | 14 | Construction | If the dry method was used, were the sides stable and any flow of water into the excavation less then 12 inches per hour? | 524.04 A | 0 | 0 | 0 | 0 | 10/1/2020 | Structures
| CA-Q-524 | 524E94905 | DRILLED SHAFTS, 48" DIAMETER, INTO BEDROCK, AS PER PLAN | 15 | Construction | If wet construction method was used for a shaft which was not socketed into bedrock, was the water or slurry fluid level during the drilling operation, inside the drilled shaft, higher then the static water table? | 524.04 B | 0 | 0 | 0 | 0 | 10/1/2020 | Structures
| CA-Q-524 | 524E94905 | DRILLED SHAFTS, 48" DIAMETER, INTO BEDROCK, AS PER PLAN | 16 | Construction | If temporary casing was used, was at least a 5 foot head of concrete maintained above the bottom of the casing as the casing was withdrawn? | 524.04 C | 0 | 0 | 0 | 0 | 10/1/2020 | Structures
| CA-Q-524 | 524E94905 | DRILLED SHAFTS, 48" DIAMETER, INTO BEDROCK, AS PER PLAN | 17 | Construction | If temporary casing was used, was the casing extracted at a slow, uniform rate with the pull in line with the shaft, without deforming the reinforcing steel cage? | 524.04 C | 0 | 0 | 0 | 0 | 10/1/2020 | Structures
| CA-Q-524 | 524E94905 | DRILLED SHAFTS, 48" DIAMETER, INTO BEDROCK, AS PER PLAN | 18 | Construction | If permanent casing was required, did the contractor excavate material beyond the limits of the casing? | 524.04 D | 0 | 0 | 0 | 0 | 10/1/2020 | Structures
| CA-Q-524 | 524E94905 | DRILLED SHAFTS, 48" DIAMETER, INTO BEDROCK, AS PER PLAN | 19 | Construction | If permanent casing was required, did the contractor excavate a pilot hole no larger than one-half the diameter of the shaft ahead of the casing until the casing reaches the desired penetration? | 524.04 D | 0 | 0 | 0 | 0 | 10/1/2020 | Structures
| CA-Q-524 | 524E94905 | DRILLED SHAFTS, 48" DIAMETER, INTO BEDROCK, AS PER PLAN | 20 | Construction | If permanent casing was required, did the contractor keep the casing continuous between the elevations shown on the plans? | 524.04 D | 0 | 0 | 0 | 0 | 10/1/2020 | Structures
| CA-Q-524 | 524E94905 | DRILLED SHAFTS, 48" DIAMETER, INTO BEDROCK, AS PER PLAN | 21 | Construction | If permanent casing was required, did the contractor pressure grout voids between the shaft excavation and the casing with cement grout, after filling the permanent casing with concrete? | 524.04 D | 0 | 0 | 0 | 0 | 10/1/2020 | Structures
| CA-Q-524 | 524E94905 | DRILLED SHAFTS, 48" DIAMETER, INTO BEDROCK, AS PER PLAN | 22 | Construction | If the drilled shaft was in open water, did the contractor keep the casing a minimum of 12 inches above the water? | 524.06 | 0 | 0 | 0 | 0 | 10/1/2020 | Structures
| CA-Q-524 | 524E94905 | DRILLED SHAFTS, 48" DIAMETER, INTO BEDROCK, AS PER PLAN | 23 | Construction | If the shaft was a friction type, and if the concrete was not placed the same day that the excavation was completed, did the Contractor protect the excavation with a temporary casing, and redrill the hole at least 6 inches larger in diameter, clean the excavation, and perform slurry test before concreting? | 524.05 | 0 | 0 | 0 | 0 | 10/1/2020 | Structures
| CA-Q-524 | 524E94905 | DRILLED SHAFTS, 48" DIAMETER, INTO BEDROCK, AS PER PLAN | 24 | Construction | If a slurry was used, was it sufficient to maintain the stability of the excavation and to allow proper concrete placement? Document type of slurry used. | 524.07 | 0 | 0 | 0 | 0 | 10/1/2020 | Structures
| CA-Q-524 | 524E94905 | DRILLED SHAFTS, 48" DIAMETER, INTO BEDROCK, AS PER PLAN | 25 | Construction | If a Polymer slurry was used, did the Contractor use it in a test hole to prove its ability to maintain the stability of the excavation? | 524.07 | 0 | 0 | 0 | 0 | 10/1/2020 | Structures
| CA-Q-524 | 524E94905 | DRILLED SHAFTS, 48" DIAMETER, INTO BEDROCK, AS PER PLAN | 26 | Construction | If a mineral slurry was used, did the Contractor perform control tests using suitable apparatus to determine density, viscosity, and pH that conform to the values shown in Table 524.07-1? | 524.07 | 0 | 0 | 0 | 0 | 10/1/2020 | Structures
| CA-Q-524 | 524E94905 | DRILLED SHAFTS, 48" DIAMETER, INTO BEDROCK, AS PER PLAN | 27 | Construction | Did the Contractor provide equipment for checking the dimensions and alignment of each shaft excavation? Document the dimensions and alignment and final depth. | 524.08 | 0 | 0 | 0 | 0 | 10/1/2020 | Structures
| CA-Q-524 | 524E94905 | DRILLED SHAFTS, 48" DIAMETER, INTO BEDROCK, AS PER PLAN | 28 | Construction | Immediately before placing rebar cage and concrete, did the Contractor check the bottom of the completed drilled shaft excavation for cleanliness and remove all drilling spoils? | 524.08 | 0 | 0 | 0 | 0 | 10/1/2020 | Structures
| CA-Q-524 | 524E94905 | DRILLED SHAFTS, 48" DIAMETER, INTO BEDROCK, AS PER PLAN | 29 | Construction | Were spacers attached to the reinforcing cage at quarter points and spaced at intervals not to exceed 5 feet along the length of the cage? | 524.09 | 0 | 0 | 0 | 0 | 10/1/2020 | Structures
| CA-Q-524 | 524E94905 | DRILLED SHAFTS, 48" DIAMETER, INTO BEDROCK, AS PER PLAN | 30 | Construction | Were round spacers of the proper size used to maintain the required clearance, ie.3 inches for shaft diameters up to 4 feet and 6 inches for shaft diameters larger than 4 feet ? | 524.09 | 0 | 0 | 0 | 0 | 10/1/2020 | Structures
| CA-Q-524 | 524E94905 | DRILLED SHAFTS, 48" DIAMETER, INTO BEDROCK, AS PER PLAN | 31 | Construction | Did the water-cement ratio not exceed 0.44 and if concrete was placed underwater, 10 cement added to the mix? | 524.10. | 0 | 0 | 0 | 0 | 10/1/2020 | Structures
| CA-Q-524 | 524E94905 | DRILLED SHAFTS, 48" DIAMETER, INTO BEDROCK, AS PER PLAN | 32 | Construction | If concrete was placed underwater, was it placed in one continuous operation? | 524.10. | 0 | 0 | 0 | 0 | 10/1/2020 | Structures
| CA-Q-524 | 524E94905 | DRILLED SHAFTS, 48" DIAMETER, INTO BEDROCK, AS PER PLAN | 33 | Construction | If concrete was placed underwater, was concrete pumped above the top of the shaft to remove contaminated concrete (laitance)? | 524.10. | 0 | 0 | 0 | 0 | 10/1/2020 | Structures
| CA-Q-524 | 524E94905 | DRILLED SHAFTS, 48" DIAMETER, INTO BEDROCK, AS PER PLAN | 34 | Construction | If a pump was used to place concrete underwater, was the end of the pump maintained at least 10 feet below the surface of the fresh concrete? | 524.13 | 0 | 0 | 0 | 0 | 10/1/2020 | Structures
| CA-Q-524 | 524E94905 | DRILLED SHAFTS, 48" DIAMETER, INTO BEDROCK, AS PER PLAN | 35 | Construction | If a tremie was used to place concrete underwater, was the end of the 10 inch minimum diameter tremie maintained at least 10 feet below the surface of the concrete? | 524.12 | 0 | 0 | 0 | 0 | 10/1/2020 | Structures
| CA-Q-524 | 524E94905 | DRILLED SHAFTS, 48" DIAMETER, INTO BEDROCK, AS PER PLAN | 36 | Construction | If a pump or tremie was used to place concrete under water, was the end of the pump or tremie properly plugged when it was placed into the water? | 524.12 / 524.13 | 0 | 0 | 0 | 0 | 10/1/2020 | Structures
| CA-Q-524 | 524E94905 | DRILLED SHAFTS, 48" DIAMETER, INTO BEDROCK, AS PER PLAN | 37 | Construction | If drilled shaft hole excavation was dry, did the Contractor use the free fall method with a 3 foot long centering drop chute and not strike the sides of the excavation, casing or rebar cage when placing concrete? | 524.11 | 0 | 0 | 0 | 0 | 10/1/2020 | Structures
| CA-Q-524 | 524E94905 | DRILLED SHAFTS, 48" DIAMETER, INTO BEDROCK, AS PER PLAN | 38 | Construction | For shafts supporting single columns, were the drilled shaft within 3 inches of the plan location in the horizontal plane at the plan elevation for the top of the shaft? Document position of shaft. | 524.14 | 0 | 0 | 0 | 0 | 10/1/2020 | Structures
| CA-Q-524 | 524E94905 | DRILLED SHAFTS, 48" DIAMETER, INTO BEDROCK, AS PER PLAN | 39 | Construction | For shafts supporting footings, were the drilled shaft within 6 inches of the plan location in the horizontal plane at the plan elevation for the top of the shaft? Document position of shaft. | 524.14 | 0 | 0 | 0 | 0 | 10/1/2020 | Structures
| CA-Q-524 | 524E94905 | DRILLED SHAFTS, 48" DIAMETER, INTO BEDROCK, AS PER PLAN | 40 | Construction | Was the Drilled Shaft's vertical alignment within 1/4 inch per foot of depth? | 524.14 | 0 | 0 | 0 | 0 | 10/1/2020 | Structures
| CA-Q-524 | 524E94905 | DRILLED SHAFTS, 48" DIAMETER, INTO BEDROCK, AS PER PLAN | 41 | Construction | Completed Form CA-S-1, Inspection Record for Drilled Shafts? | MOP | 0 | 0 | 0 | 0 | 10/1/2020 | Structures
| CA-Q-524 | 524E94905 | DRILLED SHAFTS, 48" DIAMETER, INTO BEDROCK, AS PER PLAN | 42 | Concrete | Re-steel clean, and properly supported before concrete placement? (Photo Documentation Required) | 499 | 0 | 0 | 0 | 0 | 10/1/2020 | Structures
| CA-Q-524 | 524E94905 | DRILLED SHAFTS, 48" DIAMETER, INTO BEDROCK, AS PER PLAN | 43 | Concrete | Air temperature, < 85°F and forecast to be below 85°F during placement? | 499 | 0 | 0 | 0 | 0 | 10/1/2020 | Structures
| CA-Q-524 | 524E94905 | DRILLED SHAFTS, 48" DIAMETER, INTO BEDROCK, AS PER PLAN | 44 | Concrete | Until discharged in the work, did the concrete temperature not exceed 95°F? | 499 | 0 | 0 | 0 | 0 | 10/1/2020 | Structures
| CA-Q-524 | 524E94905 | DRILLED SHAFTS, 48" DIAMETER, INTO BEDROCK, AS PER PLAN | 45 | Concrete | If ambient air temperatures were ≤32° F, were the procedures listed in 511.12 followed? | 499 | 0 | 0 | 0 | 0 | 10/1/2020 | Structures
| CA-Q-524 | 524E94905 | DRILLED SHAFTS, 48" DIAMETER, INTO BEDROCK, AS PER PLAN | 46 | Concrete | If ambient air temperatures were ≤32°F, was the concrete placed between 50°F and 70°F? | 499 | 0 | 0 | 0 | 0 | 10/1/2020 | Structures
| CA-Q-524 | 524E94905 | DRILLED SHAFTS, 48" DIAMETER, INTO BEDROCK, AS PER PLAN | 47 | Concrete | If ambient air temperatures were ≤32°F, was the material where the concrete was placed heated above 32°F? | 499 | 0 | 0 | 0 | 0 | 10/1/2020 | Structures
| CA-Q-524 | 524E94905 | DRILLED SHAFTS, 48" DIAMETER, INTO BEDROCK, AS PER PLAN | 48 | Concrete | If ambient air temperatures were ≤32°F, was the concrete surface temperature maintained between 50 and 100°F for at least 5 days? | 499 | 0 | 0 | 0 | 0 | 10/1/2020 | Structures
| CA-Q-524 | 524E94905 | DRILLED SHAFTS, 48" DIAMETER, INTO BEDROCK, AS PER PLAN | 49 | Concrete | Was the concrete placed and consolidated by vibration such that there was no segregation of the aggregate and cementitious material? | 499 | 0 | 0 | 0 | 0 | 10/1/2020 | Structures
| CA-Q-524 | 524E94905 | DRILLED SHAFTS, 48" DIAMETER, INTO BEDROCK, AS PER PLAN | 50 | Concrete | Was Air Content checked at point of placement, and within the requirements of Table 499.03-1? | 499 | 0 | 0 | 0 | 0 | 10/1/2020 | Structures
| CA-Q-524 | 524E94905 | DRILLED SHAFTS, 48" DIAMETER, INTO BEDROCK, AS PER PLAN | 51 | Concrete | Record slump testing results. Do the slump results meet the requirements of Table 499.03-3? | 499 | 0 | 0 | 0 | 0 | 10/1/2020 | Structures
| CA-Q-524 | 524E94905 | DRILLED SHAFTS, 48" DIAMETER, INTO BEDROCK, AS PER PLAN | 52 | Concrete | Were compressive strength cylinders made as specified in 511.04 and 455.03? | 499 | 0 | 0 | 0 | 0 | 10/1/2020 | Structures
| CA-Q-524 | 524E94905 | DRILLED SHAFTS, 48" DIAMETER, INTO BEDROCK, AS PER PLAN | 53 | Non-QC/QA Concrete | For Non QC/QA concrete, were the requirements for removing falsework and opening to traffic, as specified for ages of concrete in Table 511.14-1.B, with or without beams followed? | 499 | 0 | 0 | 0 | 0 | 10/1/2020 | Structures
| CA-Q-524 | 524E94905 | DRILLED SHAFTS, 48" DIAMETER, INTO BEDROCK, AS PER PLAN | 54 | Non-QC/QA Concrete | For Non- QC/QA Concrete, if air content not within tolerances listed in Table 499.03-1, did department test cores according to 511.21.B? | 499 | 0 | 0 | 0 | 0 | 10/1/2020 | Structures
| CA-Q-524 | 524E94905 | DRILLED SHAFTS, 48" DIAMETER, INTO BEDROCK, AS PER PLAN | 55 | Non-QC/QA Concrete | For non- QC/QA Concrete, if compressive strength results less than f'c, were the requirements of 511.20.B followed? | 499 | 0 | 0 | 0 | 0 | 10/1/2020 | Structures
| CA-Q-524 | 524E94905 | DRILLED SHAFTS, 48" DIAMETER, INTO BEDROCK, AS PER PLAN | 56 | Finishing | Was concrete finished without water or evaporation retardant being improperly used? | 499 | 0 | 0 | 0 | 0 | 10/1/2020 | Structures
| CA-Q-524 | 524E94905 | DRILLED SHAFTS, 48" DIAMETER, INTO BEDROCK, AS PER PLAN | 57 | Finishing | Concrete placed to line and grades as specified in the plans within the tolerances listed in Table 511.07-1? | 499 | 0 | 0 | 0 | 0 | 10/1/2020 | Structures
| CA-Q-524 | 524E94905 | DRILLED SHAFTS, 48" DIAMETER, INTO BEDROCK, AS PER PLAN | 58 | Finishing | If construction joints were necessary, were they formed and concrete placed as specified in 511.09? | 499 | 0 | 0 | 0 | 0 | 10/1/2020 | Structures
| CA-Q-524 | 524E94905 | DRILLED SHAFTS, 48" DIAMETER, INTO BEDROCK, AS PER PLAN | 59 | Curing | If water curing was used, was burlap kept wet during the required curing period? | 499 | 0 | 0 | 0 | 0 | 10/1/2020 | Structures
| CA-Q-524 | 524E94905 | DRILLED SHAFTS, 48" DIAMETER, INTO BEDROCK, AS PER PLAN | 60 | Curing | If membrane curing was used, was it applied immediately after finishing, and was it applied at a rate of at least 1 gallon per 200 sq. ft.? | 499 | 0 | 0 | 0 | 0 | 10/1/2020 | Structures
| CA-Q-524 | 524E94906 | DRILLED SHAFTS, 54" DIAMETER, ABOVE BEDROCK | 1 | Materials / Contractor's Installation Plan | Did Contractor submit installation plan at least 14 days prior constructing drilled shafts? | 524.03 | 0 | 0 | 0 | 0 | 10/1/2020 | Structures
| CA-Q-524 | 524E94906 | DRILLED SHAFTS, 54" DIAMETER, ABOVE BEDROCK | 2 | Materials / Contractor's Installation Plan | Did Contractor’s installation plan include all the required information, such as how they planned to excavate shafts within alignment, clean out the shafts, keep water out, place rebar cages, and place concrete? | 524.03 | 0 | 0 | 0 | 0 | 10/1/2020 | Structures
| CA-Q-524 | 524E94906 | DRILLED SHAFTS, 54" DIAMETER, ABOVE BEDROCK | 3 | Materials / Contractor's Installation Plan | Did Contractor’s installation plan contain a list of proposed equipment to be used such as cranes, drills, augers, bailing buckets, final cleaning equipment, de-sanding equipment, slurry pumps, tremies, concrete pumps, casings? | 524.03 | 0 | 0 | 0 | 0 | 10/1/2020 | Structures
| CA-Q-524 | 524E94906 | DRILLED SHAFTS, 54" DIAMETER, ABOVE BEDROCK | 4 | Materials / Contractor's Installation Plan | Did Contractor’s installation plan include procedures and the proposed equipment required to deal with the possible presence of and subsequent removal of underground obstructions within the hole excavations? | 524.03 | 0 | 0 | 0 | 0 | 10/1/2020 | Structures
| CA-Q-524 | 524E94906 | DRILLED SHAFTS, 54" DIAMETER, ABOVE BEDROCK | 5 | Materials / Contractor's Installation Plan | For wet construction, did Contractor’s installation plan describe how they would remove the casing while not disconnecting or breaking apart the tremie or pump hose and monitor the level of the top of the concrete and the bottom of the pump or tremie hose? | 524.03 | 0 | 0 | 0 | 0 | 10/1/2020 | Structures
| CA-Q-524 | 524E94906 | DRILLED SHAFTS, 54" DIAMETER, ABOVE BEDROCK | 6 | Materials / Contractor's Installation Plan | Did Contractor provide certified test data, mill certifications with proof of domestic origin, for permanent casing per 711.07? | 524.04.D / 524.06 | 0 | 0 | 0 | 0 | 10/1/2020 | Structures
| CA-Q-524 | 524E94906 | DRILLED SHAFTS, 54" DIAMETER, ABOVE BEDROCK | 7 | Materials / Contractor's Installation Plan | Did Contractor use epoxy coated reinforcing steel according to 509, and Class QC 4 for mass concrete , over 7 foot diameter shaft, or QC 5 according to 499? | 499/509.03 | 0 | 0 | 0 | 0 | 10/1/2020 | Structures
| CA-Q-524 | 524E94906 | DRILLED SHAFTS, 54" DIAMETER, ABOVE BEDROCK | 8 | Materials / Contractor's Installation Plan | Does the Concrete Job Mix Formula(JMF) supplied match the Engineer approved JMF? Document the approved JMF. | 499 / 524.02 / 1126 | 0 | 0 | 0 | 0 | 10/1/2020 | Structures
| CA-Q-524 | 524E94906 | DRILLED SHAFTS, 54" DIAMETER, ABOVE BEDROCK | 9 | Materials / Contractor's Installation Plan | For Mass QC 5 Concrete, did Contractor submit a Thermal Control Plan(TCP) at least 10 days before mass concrete placement ? | 511.04 / 524.02 | 0 | 0 | 0 | 0 | 10/1/2020 | Structures
| CA-Q-524 | 524E94906 | DRILLED SHAFTS, 54" DIAMETER, ABOVE BEDROCK | 10 | Materials / Contractor's Installation Plan | For Mass QC 5 Concrete, TCP included procedures and equipment to monitor and control concrete temperature during placement and cure? | 511.04 / 524.02 | 0 | 0 | 0 | 0 | 10/1/2020 | Structures
| CA-Q-524 | 524E94906 | DRILLED SHAFTS, 54" DIAMETER, ABOVE BEDROCK | 11 | Materials / Contractor's Installation Plan | Was reinforcing steel properly stored and kept free of dirt? | 524.09 / 509.03 | 0 | 0 | 0 | 0 | 10/1/2020 | Structures
| CA-Q-524 | 524E94906 | DRILLED SHAFTS, 54" DIAMETER, ABOVE BEDROCK | 12 | Construction | If the excavation included bedrock, was the elevation where bedrock encountered documented for determination of length of drilled shafts above and below the bedrock? | 524.16 | 0 | 0 | 0 | 0 | 10/1/2020 | Structures
| CA-Q-524 | 524E94906 | DRILLED SHAFTS, 54" DIAMETER, ABOVE BEDROCK | 13 | Construction | If obstructions were encountered during the shaft excavation, was the method and time to remove the number and size of the obstructions documented on the CA-S-1 form? | 524.16 | 0 | 0 | 0 | 0 | 10/1/2020 | Structures
| CA-Q-524 | 524E94906 | DRILLED SHAFTS, 54" DIAMETER, ABOVE BEDROCK | 14 | Construction | If the dry method was used, were the sides stable and any flow of water into the excavation less then 12 inches per hour? | 524.04 A | 0 | 0 | 0 | 0 | 10/1/2020 | Structures
| CA-Q-524 | 524E94906 | DRILLED SHAFTS, 54" DIAMETER, ABOVE BEDROCK | 15 | Construction | If wet construction method was used for a shaft which was not socketed into bedrock, was the water or slurry fluid level during the drilling operation, inside the drilled shaft, higher then the static water table? | 524.04 B | 0 | 0 | 0 | 0 | 10/1/2020 | Structures
| CA-Q-524 | 524E94906 | DRILLED SHAFTS, 54" DIAMETER, ABOVE BEDROCK | 16 | Construction | If temporary casing was used, was at least a 5 foot head of concrete maintained above the bottom of the casing as the casing was withdrawn? | 524.04 C | 0 | 0 | 0 | 0 | 10/1/2020 | Structures
| CA-Q-524 | 524E94906 | DRILLED SHAFTS, 54" DIAMETER, ABOVE BEDROCK | 17 | Construction | If temporary casing was used, was the casing extracted at a slow, uniform rate with the pull in line with the shaft, without deforming the reinforcing steel cage? | 524.04 C | 0 | 0 | 0 | 0 | 10/1/2020 | Structures
| CA-Q-524 | 524E94906 | DRILLED SHAFTS, 54" DIAMETER, ABOVE BEDROCK | 18 | Construction | If permanent casing was required, did the contractor excavate material beyond the limits of the casing? | 524.04 D | 0 | 0 | 0 | 0 | 10/1/2020 | Structures
| CA-Q-524 | 524E94906 | DRILLED SHAFTS, 54" DIAMETER, ABOVE BEDROCK | 19 | Construction | If permanent casing was required, did the contractor excavate a pilot hole no larger than one-half the diameter of the shaft ahead of the casing until the casing reaches the desired penetration? | 524.04 D | 0 | 0 | 0 | 0 | 10/1/2020 | Structures
| CA-Q-524 | 524E94906 | DRILLED SHAFTS, 54" DIAMETER, ABOVE BEDROCK | 20 | Construction | If permanent casing was required, did the contractor keep the casing continuous between the elevations shown on the plans? | 524.04 D | 0 | 0 | 0 | 0 | 10/1/2020 | Structures
| CA-Q-524 | 524E94906 | DRILLED SHAFTS, 54" DIAMETER, ABOVE BEDROCK | 21 | Construction | If permanent casing was required, did the contractor pressure grout voids between the shaft excavation and the casing with cement grout, after filling the permanent casing with concrete? | 524.04 D | 0 | 0 | 0 | 0 | 10/1/2020 | Structures
| CA-Q-524 | 524E94906 | DRILLED SHAFTS, 54" DIAMETER, ABOVE BEDROCK | 22 | Construction | If the drilled shaft was in open water, did the contractor keep the casing a minimum of 12 inches above the water? | 524.06 | 0 | 0 | 0 | 0 | 10/1/2020 | Structures
| CA-Q-524 | 524E94906 | DRILLED SHAFTS, 54" DIAMETER, ABOVE BEDROCK | 23 | Construction | If the shaft was a friction type, and if the concrete was not placed the same day that the excavation was completed, did the Contractor protect the excavation with a temporary casing, and redrill the hole at least 6 inches larger in diameter, clean the excavation, and perform slurry test before concreting? | 524.05 | 0 | 0 | 0 | 0 | 10/1/2020 | Structures
| CA-Q-524 | 524E94906 | DRILLED SHAFTS, 54" DIAMETER, ABOVE BEDROCK | 24 | Construction | If a slurry was used, was it sufficient to maintain the stability of the excavation and to allow proper concrete placement? Document type of slurry used. | 524.07 | 0 | 0 | 0 | 0 | 10/1/2020 | Structures
| CA-Q-524 | 524E94906 | DRILLED SHAFTS, 54" DIAMETER, ABOVE BEDROCK | 25 | Construction | If a Polymer slurry was used, did the Contractor use it in a test hole to prove its ability to maintain the stability of the excavation? | 524.07 | 0 | 0 | 0 | 0 | 10/1/2020 | Structures
| CA-Q-524 | 524E94906 | DRILLED SHAFTS, 54" DIAMETER, ABOVE BEDROCK | 26 | Construction | If a mineral slurry was used, did the Contractor perform control tests using suitable apparatus to determine density, viscosity, and pH that conform to the values shown in Table 524.07-1? | 524.07 | 0 | 0 | 0 | 0 | 10/1/2020 | Structures
| CA-Q-524 | 524E94906 | DRILLED SHAFTS, 54" DIAMETER, ABOVE BEDROCK | 27 | Construction | Did the Contractor provide equipment for checking the dimensions and alignment of each shaft excavation? Document the dimensions and alignment and final depth. | 524.08 | 0 | 0 | 0 | 0 | 10/1/2020 | Structures
| CA-Q-524 | 524E94906 | DRILLED SHAFTS, 54" DIAMETER, ABOVE BEDROCK | 28 | Construction | Immediately before placing rebar cage and concrete, did the Contractor check the bottom of the completed drilled shaft excavation for cleanliness and remove all drilling spoils? | 524.08 | 0 | 0 | 0 | 0 | 10/1/2020 | Structures
| CA-Q-524 | 524E94906 | DRILLED SHAFTS, 54" DIAMETER, ABOVE BEDROCK | 29 | Construction | Were spacers attached to the reinforcing cage at quarter points and spaced at intervals not to exceed 5 feet along the length of the cage? | 524.09 | 0 | 0 | 0 | 0 | 10/1/2020 | Structures
| CA-Q-524 | 524E94906 | DRILLED SHAFTS, 54" DIAMETER, ABOVE BEDROCK | 30 | Construction | Were round spacers of the proper size used to maintain the required clearance, ie.3 inches for shaft diameters up to 4 feet and 6 inches for shaft diameters larger than 4 feet ? | 524.09 | 0 | 0 | 0 | 0 | 10/1/2020 | Structures
| CA-Q-524 | 524E94906 | DRILLED SHAFTS, 54" DIAMETER, ABOVE BEDROCK | 31 | Construction | Did the water-cement ratio not exceed 0.44 and if concrete was placed underwater, 10 cement added to the mix? | 524.10. | 0 | 0 | 0 | 0 | 10/1/2020 | Structures
| CA-Q-524 | 524E94906 | DRILLED SHAFTS, 54" DIAMETER, ABOVE BEDROCK | 32 | Construction | If concrete was placed underwater, was it placed in one continuous operation? | 524.10. | 0 | 0 | 0 | 0 | 10/1/2020 | Structures
| CA-Q-524 | 524E94906 | DRILLED SHAFTS, 54" DIAMETER, ABOVE BEDROCK | 33 | Construction | If concrete was placed underwater, was concrete pumped above the top of the shaft to remove contaminated concrete (laitance)? | 524.10. | 0 | 0 | 0 | 0 | 10/1/2020 | Structures
| CA-Q-524 | 524E94906 | DRILLED SHAFTS, 54" DIAMETER, ABOVE BEDROCK | 34 | Construction | If a pump was used to place concrete underwater, was the end of the pump maintained at least 10 feet below the surface of the fresh concrete? | 524.13 | 0 | 0 | 0 | 0 | 10/1/2020 | Structures
| CA-Q-524 | 524E94906 | DRILLED SHAFTS, 54" DIAMETER, ABOVE BEDROCK | 35 | Construction | If a tremie was used to place concrete underwater, was the end of the 10 inch minimum diameter tremie maintained at least 10 feet below the surface of the concrete? | 524.12 | 0 | 0 | 0 | 0 | 10/1/2020 | Structures
| CA-Q-524 | 524E94906 | DRILLED SHAFTS, 54" DIAMETER, ABOVE BEDROCK | 36 | Construction | If a pump or tremie was used to place concrete under water, was the end of the pump or tremie properly plugged when it was placed into the water? | 524.12 / 524.13 | 0 | 0 | 0 | 0 | 10/1/2020 | Structures
| CA-Q-524 | 524E94906 | DRILLED SHAFTS, 54" DIAMETER, ABOVE BEDROCK | 37 | Construction | If drilled shaft hole excavation was dry, did the Contractor use the free fall method with a 3 foot long centering drop chute and not strike the sides of the excavation, casing or rebar cage when placing concrete? | 524.11 | 0 | 0 | 0 | 0 | 10/1/2020 | Structures
| CA-Q-524 | 524E94906 | DRILLED SHAFTS, 54" DIAMETER, ABOVE BEDROCK | 38 | Construction | For shafts supporting single columns, were the drilled shaft within 3 inches of the plan location in the horizontal plane at the plan elevation for the top of the shaft? Document position of shaft. | 524.14 | 0 | 0 | 0 | 0 | 10/1/2020 | Structures
| CA-Q-524 | 524E94906 | DRILLED SHAFTS, 54" DIAMETER, ABOVE BEDROCK | 39 | Construction | For shafts supporting footings, were the drilled shaft within 6 inches of the plan location in the horizontal plane at the plan elevation for the top of the shaft? Document position of shaft. | 524.14 | 0 | 0 | 0 | 0 | 10/1/2020 | Structures
| CA-Q-524 | 524E94906 | DRILLED SHAFTS, 54" DIAMETER, ABOVE BEDROCK | 40 | Construction | Was the Drilled Shaft's vertical alignment within 1/4 inch per foot of depth? | 524.14 | 0 | 0 | 0 | 0 | 10/1/2020 | Structures
| CA-Q-524 | 524E94906 | DRILLED SHAFTS, 54" DIAMETER, ABOVE BEDROCK | 41 | Construction | Completed Form CA-S-1, Inspection Record for Drilled Shafts? | MOP | 0 | 0 | 0 | 0 | 10/1/2020 | Structures
| CA-Q-524 | 524E94906 | DRILLED SHAFTS, 54" DIAMETER, ABOVE BEDROCK | 42 | Concrete | Re-steel clean, and properly supported before concrete placement? (Photo Documentation Required) | 499 | 0 | 0 | 0 | 0 | 10/1/2020 | Structures
| CA-Q-524 | 524E94906 | DRILLED SHAFTS, 54" DIAMETER, ABOVE BEDROCK | 43 | Concrete | Air temperature, < 85°F and forecast to be below 85°F during placement? | 499 | 0 | 0 | 0 | 0 | 10/1/2020 | Structures
| CA-Q-524 | 524E94906 | DRILLED SHAFTS, 54" DIAMETER, ABOVE BEDROCK | 44 | Concrete | Until discharged in the work, did the concrete temperature not exceed 95°F? | 499 | 0 | 0 | 0 | 0 | 10/1/2020 | Structures
| CA-Q-524 | 524E94906 | DRILLED SHAFTS, 54" DIAMETER, ABOVE BEDROCK | 45 | Concrete | If ambient air temperatures were ≤32° F, were the procedures listed in 511.12 followed? | 499 | 0 | 0 | 0 | 0 | 10/1/2020 | Structures
| CA-Q-524 | 524E94906 | DRILLED SHAFTS, 54" DIAMETER, ABOVE BEDROCK | 46 | Concrete | If ambient air temperatures were ≤32°F, was the concrete placed between 50°F and 70°F? | 499 | 0 | 0 | 0 | 0 | 10/1/2020 | Structures
| CA-Q-524 | 524E94906 | DRILLED SHAFTS, 54" DIAMETER, ABOVE BEDROCK | 47 | Concrete | If ambient air temperatures were ≤32°F, was the material where the concrete was placed heated above 32°F? | 499 | 0 | 0 | 0 | 0 | 10/1/2020 | Structures
| CA-Q-524 | 524E94906 | DRILLED SHAFTS, 54" DIAMETER, ABOVE BEDROCK | 48 | Concrete | If ambient air temperatures were ≤32°F, was the concrete surface temperature maintained between 50 and 100°F for at least 5 days? | 499 | 0 | 0 | 0 | 0 | 10/1/2020 | Structures
| CA-Q-524 | 524E94906 | DRILLED SHAFTS, 54" DIAMETER, ABOVE BEDROCK | 49 | Concrete | Was the concrete placed and consolidated by vibration such that there was no segregation of the aggregate and cementitious material? | 499 | 0 | 0 | 0 | 0 | 10/1/2020 | Structures
| CA-Q-524 | 524E94906 | DRILLED SHAFTS, 54" DIAMETER, ABOVE BEDROCK | 50 | Concrete | Was Air Content checked at point of placement, and within the requirements of Table 499.03-1? | 499 | 0 | 0 | 0 | 0 | 10/1/2020 | Structures
| CA-Q-524 | 524E94906 | DRILLED SHAFTS, 54" DIAMETER, ABOVE BEDROCK | 51 | Concrete | Record slump testing results. Do the slump results meet the requirements of Table 499.03-3? | 499 | 0 | 0 | 0 | 0 | 10/1/2020 | Structures
| CA-Q-524 | 524E94906 | DRILLED SHAFTS, 54" DIAMETER, ABOVE BEDROCK | 52 | Concrete | Were compressive strength cylinders made as specified in 511.04 and 455.03? | 499 | 0 | 0 | 0 | 0 | 10/1/2020 | Structures
| CA-Q-524 | 524E94906 | DRILLED SHAFTS, 54" DIAMETER, ABOVE BEDROCK | 53 | Non-QC/QA Concrete | For Non QC/QA concrete, were the requirements for removing falsework and opening to traffic, as specified for ages of concrete in Table 511.14-1.B, with or without beams followed? | 499 | 0 | 0 | 0 | 0 | 10/1/2020 | Structures
| CA-Q-524 | 524E94906 | DRILLED SHAFTS, 54" DIAMETER, ABOVE BEDROCK | 54 | Non-QC/QA Concrete | For Non- QC/QA Concrete, if air content not within tolerances listed in Table 499.03-1, did department test cores according to 511.21.B? | 499 | 0 | 0 | 0 | 0 | 10/1/2020 | Structures
| CA-Q-524 | 524E94906 | DRILLED SHAFTS, 54" DIAMETER, ABOVE BEDROCK | 55 | Non-QC/QA Concrete | For non- QC/QA Concrete, if compressive strength results less than f'c, were the requirements of 511.20.B followed? | 499 | 0 | 0 | 0 | 0 | 10/1/2020 | Structures
| CA-Q-524 | 524E94906 | DRILLED SHAFTS, 54" DIAMETER, ABOVE BEDROCK | 56 | Finishing | Was concrete finished without water or evaporation retardant being improperly used? | 499 | 0 | 0 | 0 | 0 | 10/1/2020 | Structures
| CA-Q-524 | 524E94906 | DRILLED SHAFTS, 54" DIAMETER, ABOVE BEDROCK | 57 | Finishing | Concrete placed to line and grades as specified in the plans within the tolerances listed in Table 511.07-1? | 499 | 0 | 0 | 0 | 0 | 10/1/2020 | Structures
| CA-Q-524 | 524E94906 | DRILLED SHAFTS, 54" DIAMETER, ABOVE BEDROCK | 58 | Finishing | If construction joints were necessary, were they formed and concrete placed as specified in 511.09? | 499 | 0 | 0 | 0 | 0 | 10/1/2020 | Structures
| CA-Q-524 | 524E94906 | DRILLED SHAFTS, 54" DIAMETER, ABOVE BEDROCK | 59 | Curing | If water curing was used, was burlap kept wet during the required curing period? | 499 | 0 | 0 | 0 | 0 | 10/1/2020 | Structures
| CA-Q-524 | 524E94906 | DRILLED SHAFTS, 54" DIAMETER, ABOVE BEDROCK | 60 | Curing | If membrane curing was used, was it applied immediately after finishing, and was it applied at a rate of at least 1 gallon per 200 sq. ft.? | 499 | 0 | 0 | 0 | 0 | 10/1/2020 | Structures
| CA-Q-524 | 524E94907 | DRILLED SHAFTS, 54" DIAMETER, ABOVE BEDROCK, AS PER PLAN | 1 | Materials / Contractor's Installation Plan | Did Contractor submit installation plan at least 14 days prior constructing drilled shafts? | 524.03 | 0 | 0 | 0 | 0 | 10/1/2020 | Structures
| CA-Q-524 | 524E94907 | DRILLED SHAFTS, 54" DIAMETER, ABOVE BEDROCK, AS PER PLAN | 2 | Materials / Contractor's Installation Plan | Did Contractor’s installation plan include all the required information, such as how they planned to excavate shafts within alignment, clean out the shafts, keep water out, place rebar cages, and place concrete? | 524.03 | 0 | 0 | 0 | 0 | 10/1/2020 | Structures
| CA-Q-524 | 524E94907 | DRILLED SHAFTS, 54" DIAMETER, ABOVE BEDROCK, AS PER PLAN | 3 | Materials / Contractor's Installation Plan | Did Contractor’s installation plan contain a list of proposed equipment to be used such as cranes, drills, augers, bailing buckets, final cleaning equipment, de-sanding equipment, slurry pumps, tremies, concrete pumps, casings? | 524.03 | 0 | 0 | 0 | 0 | 10/1/2020 | Structures
| CA-Q-524 | 524E94907 | DRILLED SHAFTS, 54" DIAMETER, ABOVE BEDROCK, AS PER PLAN | 4 | Materials / Contractor's Installation Plan | Did Contractor’s installation plan include procedures and the proposed equipment required to deal with the possible presence of and subsequent removal of underground obstructions within the hole excavations? | 524.03 | 0 | 0 | 0 | 0 | 10/1/2020 | Structures
| CA-Q-524 | 524E94907 | DRILLED SHAFTS, 54" DIAMETER, ABOVE BEDROCK, AS PER PLAN | 5 | Materials / Contractor's Installation Plan | For wet construction, did Contractor’s installation plan describe how they would remove the casing while not disconnecting or breaking apart the tremie or pump hose and monitor the level of the top of the concrete and the bottom of the pump or tremie hose? | 524.03 | 0 | 0 | 0 | 0 | 10/1/2020 | Structures
| CA-Q-524 | 524E94907 | DRILLED SHAFTS, 54" DIAMETER, ABOVE BEDROCK, AS PER PLAN | 6 | Materials / Contractor's Installation Plan | Did Contractor provide certified test data, mill certifications with proof of domestic origin, for permanent casing per 711.07? | 524.04.D / 524.06 | 0 | 0 | 0 | 0 | 10/1/2020 | Structures
| CA-Q-524 | 524E94907 | DRILLED SHAFTS, 54" DIAMETER, ABOVE BEDROCK, AS PER PLAN | 7 | Materials / Contractor's Installation Plan | Did Contractor use epoxy coated reinforcing steel according to 509, and Class QC 4 for mass concrete , over 7 foot diameter shaft, or QC 5 according to 499? | 499/509.03 | 0 | 0 | 0 | 0 | 10/1/2020 | Structures
| CA-Q-524 | 524E94907 | DRILLED SHAFTS, 54" DIAMETER, ABOVE BEDROCK, AS PER PLAN | 8 | Materials / Contractor's Installation Plan | Does the Concrete Job Mix Formula(JMF) supplied match the Engineer approved JMF? Document the approved JMF. | 499 / 524.02 / 1126 | 0 | 0 | 0 | 0 | 10/1/2020 | Structures
| CA-Q-524 | 524E94907 | DRILLED SHAFTS, 54" DIAMETER, ABOVE BEDROCK, AS PER PLAN | 9 | Materials / Contractor's Installation Plan | For Mass QC 5 Concrete, did Contractor submit a Thermal Control Plan(TCP) at least 10 days before mass concrete placement ? | 511.04 / 524.02 | 0 | 0 | 0 | 0 | 10/1/2020 | Structures
| CA-Q-524 | 524E94907 | DRILLED SHAFTS, 54" DIAMETER, ABOVE BEDROCK, AS PER PLAN | 10 | Materials / Contractor's Installation Plan | For Mass QC 5 Concrete, TCP included procedures and equipment to monitor and control concrete temperature during placement and cure? | 511.04 / 524.02 | 0 | 0 | 0 | 0 | 10/1/2020 | Structures
| CA-Q-524 | 524E94907 | DRILLED SHAFTS, 54" DIAMETER, ABOVE BEDROCK, AS PER PLAN | 11 | Materials / Contractor's Installation Plan | Was reinforcing steel properly stored and kept free of dirt? | 524.09 / 509.03 | 0 | 0 | 0 | 0 | 10/1/2020 | Structures
| CA-Q-524 | 524E94907 | DRILLED SHAFTS, 54" DIAMETER, ABOVE BEDROCK, AS PER PLAN | 12 | Construction | If the excavation included bedrock, was the elevation where bedrock encountered documented for determination of length of drilled shafts above and below the bedrock? | 524.16 | 0 | 0 | 0 | 0 | 10/1/2020 | Structures
| CA-Q-524 | 524E94907 | DRILLED SHAFTS, 54" DIAMETER, ABOVE BEDROCK, AS PER PLAN | 13 | Construction | If obstructions were encountered during the shaft excavation, was the method and time to remove the number and size of the obstructions documented on the CA-S-1 form? | 524.16 | 0 | 0 | 0 | 0 | 10/1/2020 | Structures
| CA-Q-524 | 524E94907 | DRILLED SHAFTS, 54" DIAMETER, ABOVE BEDROCK, AS PER PLAN | 14 | Construction | If the dry method was used, were the sides stable and any flow of water into the excavation less then 12 inches per hour? | 524.04 A | 0 | 0 | 0 | 0 | 10/1/2020 | Structures
| CA-Q-524 | 524E94907 | DRILLED SHAFTS, 54" DIAMETER, ABOVE BEDROCK, AS PER PLAN | 15 | Construction | If wet construction method was used for a shaft which was not socketed into bedrock, was the water or slurry fluid level during the drilling operation, inside the drilled shaft, higher then the static water table? | 524.04 B | 0 | 0 | 0 | 0 | 10/1/2020 | Structures
| CA-Q-524 | 524E94907 | DRILLED SHAFTS, 54" DIAMETER, ABOVE BEDROCK, AS PER PLAN | 16 | Construction | If temporary casing was used, was at least a 5 foot head of concrete maintained above the bottom of the casing as the casing was withdrawn? | 524.04 C | 0 | 0 | 0 | 0 | 10/1/2020 | Structures
| CA-Q-524 | 524E94907 | DRILLED SHAFTS, 54" DIAMETER, ABOVE BEDROCK, AS PER PLAN | 17 | Construction | If temporary casing was used, was the casing extracted at a slow, uniform rate with the pull in line with the shaft, without deforming the reinforcing steel cage? | 524.04 C | 0 | 0 | 0 | 0 | 10/1/2020 | Structures
| CA-Q-524 | 524E94907 | DRILLED SHAFTS, 54" DIAMETER, ABOVE BEDROCK, AS PER PLAN | 18 | Construction | If permanent casing was required, did the contractor excavate material beyond the limits of the casing? | 524.04 D | 0 | 0 | 0 | 0 | 10/1/2020 | Structures
| CA-Q-524 | 524E94907 | DRILLED SHAFTS, 54" DIAMETER, ABOVE BEDROCK, AS PER PLAN | 19 | Construction | If permanent casing was required, did the contractor excavate a pilot hole no larger than one-half the diameter of the shaft ahead of the casing until the casing reaches the desired penetration? | 524.04 D | 0 | 0 | 0 | 0 | 10/1/2020 | Structures
| CA-Q-524 | 524E94907 | DRILLED SHAFTS, 54" DIAMETER, ABOVE BEDROCK, AS PER PLAN | 20 | Construction | If permanent casing was required, did the contractor keep the casing continuous between the elevations shown on the plans? | 524.04 D | 0 | 0 | 0 | 0 | 10/1/2020 | Structures
| CA-Q-524 | 524E94907 | DRILLED SHAFTS, 54" DIAMETER, ABOVE BEDROCK, AS PER PLAN | 21 | Construction | If permanent casing was required, did the contractor pressure grout voids between the shaft excavation and the casing with cement grout, after filling the permanent casing with concrete? | 524.04 D | 0 | 0 | 0 | 0 | 10/1/2020 | Structures
| CA-Q-524 | 524E94907 | DRILLED SHAFTS, 54" DIAMETER, ABOVE BEDROCK, AS PER PLAN | 22 | Construction | If the drilled shaft was in open water, did the contractor keep the casing a minimum of 12 inches above the water? | 524.06 | 0 | 0 | 0 | 0 | 10/1/2020 | Structures
| CA-Q-524 | 524E94907 | DRILLED SHAFTS, 54" DIAMETER, ABOVE BEDROCK, AS PER PLAN | 23 | Construction | If the shaft was a friction type, and if the concrete was not placed the same day that the excavation was completed, did the Contractor protect the excavation with a temporary casing, and redrill the hole at least 6 inches larger in diameter, clean the excavation, and perform slurry test before concreting? | 524.05 | 0 | 0 | 0 | 0 | 10/1/2020 | Structures
| CA-Q-524 | 524E94907 | DRILLED SHAFTS, 54" DIAMETER, ABOVE BEDROCK, AS PER PLAN | 24 | Construction | If a slurry was used, was it sufficient to maintain the stability of the excavation and to allow proper concrete placement? Document type of slurry used. | 524.07 | 0 | 0 | 0 | 0 | 10/1/2020 | Structures
| CA-Q-524 | 524E94907 | DRILLED SHAFTS, 54" DIAMETER, ABOVE BEDROCK, AS PER PLAN | 25 | Construction | If a Polymer slurry was used, did the Contractor use it in a test hole to prove its ability to maintain the stability of the excavation? | 524.07 | 0 | 0 | 0 | 0 | 10/1/2020 | Structures
| CA-Q-524 | 524E94907 | DRILLED SHAFTS, 54" DIAMETER, ABOVE BEDROCK, AS PER PLAN | 26 | Construction | If a mineral slurry was used, did the Contractor perform control tests using suitable apparatus to determine density, viscosity, and pH that conform to the values shown in Table 524.07-1? | 524.07 | 0 | 0 | 0 | 0 | 10/1/2020 | Structures
| CA-Q-524 | 524E94907 | DRILLED SHAFTS, 54" DIAMETER, ABOVE BEDROCK, AS PER PLAN | 27 | Construction | Did the Contractor provide equipment for checking the dimensions and alignment of each shaft excavation? Document the dimensions and alignment and final depth. | 524.08 | 0 | 0 | 0 | 0 | 10/1/2020 | Structures
| CA-Q-524 | 524E94907 | DRILLED SHAFTS, 54" DIAMETER, ABOVE BEDROCK, AS PER PLAN | 28 | Construction | Immediately before placing rebar cage and concrete, did the Contractor check the bottom of the completed drilled shaft excavation for cleanliness and remove all drilling spoils? | 524.08 | 0 | 0 | 0 | 0 | 10/1/2020 | Structures
| CA-Q-524 | 524E94907 | DRILLED SHAFTS, 54" DIAMETER, ABOVE BEDROCK, AS PER PLAN | 29 | Construction | Were spacers attached to the reinforcing cage at quarter points and spaced at intervals not to exceed 5 feet along the length of the cage? | 524.09 | 0 | 0 | 0 | 0 | 10/1/2020 | Structures
| CA-Q-524 | 524E94907 | DRILLED SHAFTS, 54" DIAMETER, ABOVE BEDROCK, AS PER PLAN | 30 | Construction | Were round spacers of the proper size used to maintain the required clearance, ie.3 inches for shaft diameters up to 4 feet and 6 inches for shaft diameters larger than 4 feet ? | 524.09 | 0 | 0 | 0 | 0 | 10/1/2020 | Structures
| CA-Q-524 | 524E94907 | DRILLED SHAFTS, 54" DIAMETER, ABOVE BEDROCK, AS PER PLAN | 31 | Construction | Did the water-cement ratio not exceed 0.44 and if concrete was placed underwater, 10 cement added to the mix? | 524.10. | 0 | 0 | 0 | 0 | 10/1/2020 | Structures
| CA-Q-524 | 524E94907 | DRILLED SHAFTS, 54" DIAMETER, ABOVE BEDROCK, AS PER PLAN | 32 | Construction | If concrete was placed underwater, was it placed in one continuous operation? | 524.10. | 0 | 0 | 0 | 0 | 10/1/2020 | Structures
| CA-Q-524 | 524E94907 | DRILLED SHAFTS, 54" DIAMETER, ABOVE BEDROCK, AS PER PLAN | 33 | Construction | If concrete was placed underwater, was concrete pumped above the top of the shaft to remove contaminated concrete (laitance)? | 524.10. | 0 | 0 | 0 | 0 | 10/1/2020 | Structures
| CA-Q-524 | 524E94907 | DRILLED SHAFTS, 54" DIAMETER, ABOVE BEDROCK, AS PER PLAN | 34 | Construction | If a pump was used to place concrete underwater, was the end of the pump maintained at least 10 feet below the surface of the fresh concrete? | 524.13 | 0 | 0 | 0 | 0 | 10/1/2020 | Structures
| CA-Q-524 | 524E94907 | DRILLED SHAFTS, 54" DIAMETER, ABOVE BEDROCK, AS PER PLAN | 35 | Construction | If a tremie was used to place concrete underwater, was the end of the 10 inch minimum diameter tremie maintained at least 10 feet below the surface of the concrete? | 524.12 | 0 | 0 | 0 | 0 | 10/1/2020 | Structures
| CA-Q-524 | 524E94907 | DRILLED SHAFTS, 54" DIAMETER, ABOVE BEDROCK, AS PER PLAN | 36 | Construction | If a pump or tremie was used to place concrete under water, was the end of the pump or tremie properly plugged when it was placed into the water? | 524.12 / 524.13 | 0 | 0 | 0 | 0 | 10/1/2020 | Structures
| CA-Q-524 | 524E94907 | DRILLED SHAFTS, 54" DIAMETER, ABOVE BEDROCK, AS PER PLAN | 37 | Construction | If drilled shaft hole excavation was dry, did the Contractor use the free fall method with a 3 foot long centering drop chute and not strike the sides of the excavation, casing or rebar cage when placing concrete? | 524.11 | 0 | 0 | 0 | 0 | 10/1/2020 | Structures
| CA-Q-524 | 524E94907 | DRILLED SHAFTS, 54" DIAMETER, ABOVE BEDROCK, AS PER PLAN | 38 | Construction | For shafts supporting single columns, were the drilled shaft within 3 inches of the plan location in the horizontal plane at the plan elevation for the top of the shaft? Document position of shaft. | 524.14 | 0 | 0 | 0 | 0 | 10/1/2020 | Structures
| CA-Q-524 | 524E94907 | DRILLED SHAFTS, 54" DIAMETER, ABOVE BEDROCK, AS PER PLAN | 39 | Construction | For shafts supporting footings, were the drilled shaft within 6 inches of the plan location in the horizontal plane at the plan elevation for the top of the shaft? Document position of shaft. | 524.14 | 0 | 0 | 0 | 0 | 10/1/2020 | Structures
| CA-Q-524 | 524E94907 | DRILLED SHAFTS, 54" DIAMETER, ABOVE BEDROCK, AS PER PLAN | 40 | Construction | Was the Drilled Shaft's vertical alignment within 1/4 inch per foot of depth? | 524.14 | 0 | 0 | 0 | 0 | 10/1/2020 | Structures
| CA-Q-524 | 524E94907 | DRILLED SHAFTS, 54" DIAMETER, ABOVE BEDROCK, AS PER PLAN | 41 | Construction | Completed Form CA-S-1, Inspection Record for Drilled Shafts? | MOP | 0 | 0 | 0 | 0 | 10/1/2020 | Structures
| CA-Q-524 | 524E94907 | DRILLED SHAFTS, 54" DIAMETER, ABOVE BEDROCK, AS PER PLAN | 42 | Concrete | Re-steel clean, and properly supported before concrete placement? (Photo Documentation Required) | 499 | 0 | 0 | 0 | 0 | 10/1/2020 | Structures
| CA-Q-524 | 524E94907 | DRILLED SHAFTS, 54" DIAMETER, ABOVE BEDROCK, AS PER PLAN | 43 | Concrete | Air temperature, < 85°F and forecast to be below 85°F during placement? | 499 | 0 | 0 | 0 | 0 | 10/1/2020 | Structures
| CA-Q-524 | 524E94907 | DRILLED SHAFTS, 54" DIAMETER, ABOVE BEDROCK, AS PER PLAN | 44 | Concrete | Until discharged in the work, did the concrete temperature not exceed 95°F? | 499 | 0 | 0 | 0 | 0 | 10/1/2020 | Structures
| CA-Q-524 | 524E94907 | DRILLED SHAFTS, 54" DIAMETER, ABOVE BEDROCK, AS PER PLAN | 45 | Concrete | If ambient air temperatures were ≤32° F, were the procedures listed in 511.12 followed? | 499 | 0 | 0 | 0 | 0 | 10/1/2020 | Structures
| CA-Q-524 | 524E94907 | DRILLED SHAFTS, 54" DIAMETER, ABOVE BEDROCK, AS PER PLAN | 46 | Concrete | If ambient air temperatures were ≤32°F, was the concrete placed between 50°F and 70°F? | 499 | 0 | 0 | 0 | 0 | 10/1/2020 | Structures
| CA-Q-524 | 524E94907 | DRILLED SHAFTS, 54" DIAMETER, ABOVE BEDROCK, AS PER PLAN | 47 | Concrete | If ambient air temperatures were ≤32°F, was the material where the concrete was placed heated above 32°F? | 499 | 0 | 0 | 0 | 0 | 10/1/2020 | Structures
| CA-Q-524 | 524E94907 | DRILLED SHAFTS, 54" DIAMETER, ABOVE BEDROCK, AS PER PLAN | 48 | Concrete | If ambient air temperatures were ≤32°F, was the concrete surface temperature maintained between 50 and 100°F for at least 5 days? | 499 | 0 | 0 | 0 | 0 | 10/1/2020 | Structures
| CA-Q-524 | 524E94907 | DRILLED SHAFTS, 54" DIAMETER, ABOVE BEDROCK, AS PER PLAN | 49 | Concrete | Was the concrete placed and consolidated by vibration such that there was no segregation of the aggregate and cementitious material? | 499 | 0 | 0 | 0 | 0 | 10/1/2020 | Structures
| CA-Q-524 | 524E94907 | DRILLED SHAFTS, 54" DIAMETER, ABOVE BEDROCK, AS PER PLAN | 50 | Concrete | Was Air Content checked at point of placement, and within the requirements of Table 499.03-1? | 499 | 0 | 0 | 0 | 0 | 10/1/2020 | Structures
| CA-Q-524 | 524E94907 | DRILLED SHAFTS, 54" DIAMETER, ABOVE BEDROCK, AS PER PLAN | 51 | Concrete | Record slump testing results. Do the slump results meet the requirements of Table 499.03-3? | 499 | 0 | 0 | 0 | 0 | 10/1/2020 | Structures
| CA-Q-524 | 524E94907 | DRILLED SHAFTS, 54" DIAMETER, ABOVE BEDROCK, AS PER PLAN | 52 | Concrete | Were compressive strength cylinders made as specified in 511.04 and 455.03? | 499 | 0 | 0 | 0 | 0 | 10/1/2020 | Structures
| CA-Q-524 | 524E94907 | DRILLED SHAFTS, 54" DIAMETER, ABOVE BEDROCK, AS PER PLAN | 53 | Non-QC/QA Concrete | For Non QC/QA concrete, were the requirements for removing falsework and opening to traffic, as specified for ages of concrete in Table 511.14-1.B, with or without beams followed? | 499 | 0 | 0 | 0 | 0 | 10/1/2020 | Structures
| CA-Q-524 | 524E94907 | DRILLED SHAFTS, 54" DIAMETER, ABOVE BEDROCK, AS PER PLAN | 54 | Non-QC/QA Concrete | For Non- QC/QA Concrete, if air content not within tolerances listed in Table 499.03-1, did department test cores according to 511.21.B? | 499 | 0 | 0 | 0 | 0 | 10/1/2020 | Structures
| CA-Q-524 | 524E94907 | DRILLED SHAFTS, 54" DIAMETER, ABOVE BEDROCK, AS PER PLAN | 55 | Non-QC/QA Concrete | For non- QC/QA Concrete, if compressive strength results less than f'c, were the requirements of 511.20.B followed? | 499 | 0 | 0 | 0 | 0 | 10/1/2020 | Structures
| CA-Q-524 | 524E94907 | DRILLED SHAFTS, 54" DIAMETER, ABOVE BEDROCK, AS PER PLAN | 56 | Finishing | Was concrete finished without water or evaporation retardant being improperly used? | 499 | 0 | 0 | 0 | 0 | 10/1/2020 | Structures
| CA-Q-524 | 524E94907 | DRILLED SHAFTS, 54" DIAMETER, ABOVE BEDROCK, AS PER PLAN | 57 | Finishing | Concrete placed to line and grades as specified in the plans within the tolerances listed in Table 511.07-1? | 499 | 0 | 0 | 0 | 0 | 10/1/2020 | Structures
| CA-Q-524 | 524E94907 | DRILLED SHAFTS, 54" DIAMETER, ABOVE BEDROCK, AS PER PLAN | 58 | Finishing | If construction joints were necessary, were they formed and concrete placed as specified in 511.09? | 499 | 0 | 0 | 0 | 0 | 10/1/2020 | Structures
| CA-Q-524 | 524E94907 | DRILLED SHAFTS, 54" DIAMETER, ABOVE BEDROCK, AS PER PLAN | 59 | Curing | If water curing was used, was burlap kept wet during the required curing period? | 499 | 0 | 0 | 0 | 0 | 10/1/2020 | Structures
| CA-Q-524 | 524E94907 | DRILLED SHAFTS, 54" DIAMETER, ABOVE BEDROCK, AS PER PLAN | 60 | Curing | If membrane curing was used, was it applied immediately after finishing, and was it applied at a rate of at least 1 gallon per 200 sq. ft.? | 499 | 0 | 0 | 0 | 0 | 10/1/2020 | Structures
| CA-Q-524 | 524E94908 | DRILLED SHAFTS, 54" DIAMETER, INTO BEDROCK | 1 | Materials / Contractor's Installation Plan | Did Contractor submit installation plan at least 14 days prior constructing drilled shafts? | 524.03 | 0 | 0 | 0 | 0 | 10/1/2020 | Structures
| CA-Q-524 | 524E94908 | DRILLED SHAFTS, 54" DIAMETER, INTO BEDROCK | 2 | Materials / Contractor's Installation Plan | Did Contractor’s installation plan include all the required information, such as how they planned to excavate shafts within alignment, clean out the shafts, keep water out, place rebar cages, and place concrete? | 524.03 | 0 | 0 | 0 | 0 | 10/1/2020 | Structures
| CA-Q-524 | 524E94908 | DRILLED SHAFTS, 54" DIAMETER, INTO BEDROCK | 3 | Materials / Contractor's Installation Plan | Did Contractor’s installation plan contain a list of proposed equipment to be used such as cranes, drills, augers, bailing buckets, final cleaning equipment, de-sanding equipment, slurry pumps, tremies, concrete pumps, casings? | 524.03 | 0 | 0 | 0 | 0 | 10/1/2020 | Structures
| CA-Q-524 | 524E94908 | DRILLED SHAFTS, 54" DIAMETER, INTO BEDROCK | 4 | Materials / Contractor's Installation Plan | Did Contractor’s installation plan include procedures and the proposed equipment required to deal with the possible presence of and subsequent removal of underground obstructions within the hole excavations? | 524.03 | 0 | 0 | 0 | 0 | 10/1/2020 | Structures
| CA-Q-524 | 524E94908 | DRILLED SHAFTS, 54" DIAMETER, INTO BEDROCK | 5 | Materials / Contractor's Installation Plan | For wet construction, did Contractor’s installation plan describe how they would remove the casing while not disconnecting or breaking apart the tremie or pump hose and monitor the level of the top of the concrete and the bottom of the pump or tremie hose? | 524.03 | 0 | 0 | 0 | 0 | 10/1/2020 | Structures
| CA-Q-524 | 524E94908 | DRILLED SHAFTS, 54" DIAMETER, INTO BEDROCK | 6 | Materials / Contractor's Installation Plan | Did Contractor provide certified test data, mill certifications with proof of domestic origin, for permanent casing per 711.07? | 524.04.D / 524.06 | 0 | 0 | 0 | 0 | 10/1/2020 | Structures
| CA-Q-524 | 524E94908 | DRILLED SHAFTS, 54" DIAMETER, INTO BEDROCK | 7 | Materials / Contractor's Installation Plan | Did Contractor use epoxy coated reinforcing steel according to 509, and Class QC 4 for mass concrete , over 7 foot diameter shaft, or QC 5 according to 499? | 499/509.03 | 0 | 0 | 0 | 0 | 10/1/2020 | Structures
| CA-Q-524 | 524E94908 | DRILLED SHAFTS, 54" DIAMETER, INTO BEDROCK | 8 | Materials / Contractor's Installation Plan | Does the Concrete Job Mix Formula(JMF) supplied match the Engineer approved JMF? Document the approved JMF. | 499 / 524.02 / 1126 | 0 | 0 | 0 | 0 | 10/1/2020 | Structures
| CA-Q-524 | 524E94908 | DRILLED SHAFTS, 54" DIAMETER, INTO BEDROCK | 9 | Materials / Contractor's Installation Plan | For Mass QC 5 Concrete, did Contractor submit a Thermal Control Plan(TCP) at least 10 days before mass concrete placement ? | 511.04 / 524.02 | 0 | 0 | 0 | 0 | 10/1/2020 | Structures
| CA-Q-524 | 524E94908 | DRILLED SHAFTS, 54" DIAMETER, INTO BEDROCK | 10 | Materials / Contractor's Installation Plan | For Mass QC 5 Concrete, TCP included procedures and equipment to monitor and control concrete temperature during placement and cure? | 511.04 / 524.02 | 0 | 0 | 0 | 0 | 10/1/2020 | Structures
| CA-Q-524 | 524E94908 | DRILLED SHAFTS, 54" DIAMETER, INTO BEDROCK | 11 | Materials / Contractor's Installation Plan | Was reinforcing steel properly stored and kept free of dirt? | 524.09 / 509.03 | 0 | 0 | 0 | 0 | 10/1/2020 | Structures
| CA-Q-524 | 524E94908 | DRILLED SHAFTS, 54" DIAMETER, INTO BEDROCK | 12 | Construction | If the excavation included bedrock, was the elevation where bedrock encountered documented for determination of length of drilled shafts above and below the bedrock? | 524.16 | 0 | 0 | 0 | 0 | 10/1/2020 | Structures
| CA-Q-524 | 524E94908 | DRILLED SHAFTS, 54" DIAMETER, INTO BEDROCK | 13 | Construction | If obstructions were encountered during the shaft excavation, was the method and time to remove the number and size of the obstructions documented on the CA-S-1 form? | 524.16 | 0 | 0 | 0 | 0 | 10/1/2020 | Structures
| CA-Q-524 | 524E94908 | DRILLED SHAFTS, 54" DIAMETER, INTO BEDROCK | 14 | Construction | If the dry method was used, were the sides stable and any flow of water into the excavation less then 12 inches per hour? | 524.04 A | 0 | 0 | 0 | 0 | 10/1/2020 | Structures
| CA-Q-524 | 524E94908 | DRILLED SHAFTS, 54" DIAMETER, INTO BEDROCK | 15 | Construction | If wet construction method was used for a shaft which was not socketed into bedrock, was the water or slurry fluid level during the drilling operation, inside the drilled shaft, higher then the static water table? | 524.04 B | 0 | 0 | 0 | 0 | 10/1/2020 | Structures
| CA-Q-524 | 524E94908 | DRILLED SHAFTS, 54" DIAMETER, INTO BEDROCK | 16 | Construction | If temporary casing was used, was at least a 5 foot head of concrete maintained above the bottom of the casing as the casing was withdrawn? | 524.04 C | 0 | 0 | 0 | 0 | 10/1/2020 | Structures
| CA-Q-524 | 524E94908 | DRILLED SHAFTS, 54" DIAMETER, INTO BEDROCK | 17 | Construction | If temporary casing was used, was the casing extracted at a slow, uniform rate with the pull in line with the shaft, without deforming the reinforcing steel cage? | 524.04 C | 0 | 0 | 0 | 0 | 10/1/2020 | Structures
| CA-Q-524 | 524E94908 | DRILLED SHAFTS, 54" DIAMETER, INTO BEDROCK | 18 | Construction | If permanent casing was required, did the contractor excavate material beyond the limits of the casing? | 524.04 D | 0 | 0 | 0 | 0 | 10/1/2020 | Structures
| CA-Q-524 | 524E94908 | DRILLED SHAFTS, 54" DIAMETER, INTO BEDROCK | 19 | Construction | If permanent casing was required, did the contractor excavate a pilot hole no larger than one-half the diameter of the shaft ahead of the casing until the casing reaches the desired penetration? | 524.04 D | 0 | 0 | 0 | 0 | 10/1/2020 | Structures
| CA-Q-524 | 524E94908 | DRILLED SHAFTS, 54" DIAMETER, INTO BEDROCK | 20 | Construction | If permanent casing was required, did the contractor keep the casing continuous between the elevations shown on the plans? | 524.04 D | 0 | 0 | 0 | 0 | 10/1/2020 | Structures
| CA-Q-524 | 524E94908 | DRILLED SHAFTS, 54" DIAMETER, INTO BEDROCK | 21 | Construction | If permanent casing was required, did the contractor pressure grout voids between the shaft excavation and the casing with cement grout, after filling the permanent casing with concrete? | 524.04 D | 0 | 0 | 0 | 0 | 10/1/2020 | Structures
| CA-Q-524 | 524E94908 | DRILLED SHAFTS, 54" DIAMETER, INTO BEDROCK | 22 | Construction | If the drilled shaft was in open water, did the contractor keep the casing a minimum of 12 inches above the water? | 524.06 | 0 | 0 | 0 | 0 | 10/1/2020 | Structures
| CA-Q-524 | 524E94908 | DRILLED SHAFTS, 54" DIAMETER, INTO BEDROCK | 23 | Construction | If the shaft was a friction type, and if the concrete was not placed the same day that the excavation was completed, did the Contractor protect the excavation with a temporary casing, and redrill the hole at least 6 inches larger in diameter, clean the excavation, and perform slurry test before concreting? | 524.05 | 0 | 0 | 0 | 0 | 10/1/2020 | Structures
| CA-Q-524 | 524E94908 | DRILLED SHAFTS, 54" DIAMETER, INTO BEDROCK | 24 | Construction | If a slurry was used, was it sufficient to maintain the stability of the excavation and to allow proper concrete placement? Document type of slurry used. | 524.07 | 0 | 0 | 0 | 0 | 10/1/2020 | Structures
| CA-Q-524 | 524E94908 | DRILLED SHAFTS, 54" DIAMETER, INTO BEDROCK | 25 | Construction | If a Polymer slurry was used, did the Contractor use it in a test hole to prove its ability to maintain the stability of the excavation? | 524.07 | 0 | 0 | 0 | 0 | 10/1/2020 | Structures
| CA-Q-524 | 524E94908 | DRILLED SHAFTS, 54" DIAMETER, INTO BEDROCK | 26 | Construction | If a mineral slurry was used, did the Contractor perform control tests using suitable apparatus to determine density, viscosity, and pH that conform to the values shown in Table 524.07-1? | 524.07 | 0 | 0 | 0 | 0 | 10/1/2020 | Structures
| CA-Q-524 | 524E94908 | DRILLED SHAFTS, 54" DIAMETER, INTO BEDROCK | 27 | Construction | Did the Contractor provide equipment for checking the dimensions and alignment of each shaft excavation? Document the dimensions and alignment and final depth. | 524.08 | 0 | 0 | 0 | 0 | 10/1/2020 | Structures
| CA-Q-524 | 524E94908 | DRILLED SHAFTS, 54" DIAMETER, INTO BEDROCK | 28 | Construction | Immediately before placing rebar cage and concrete, did the Contractor check the bottom of the completed drilled shaft excavation for cleanliness and remove all drilling spoils? | 524.08 | 0 | 0 | 0 | 0 | 10/1/2020 | Structures
| CA-Q-524 | 524E94908 | DRILLED SHAFTS, 54" DIAMETER, INTO BEDROCK | 29 | Construction | Were spacers attached to the reinforcing cage at quarter points and spaced at intervals not to exceed 5 feet along the length of the cage? | 524.09 | 0 | 0 | 0 | 0 | 10/1/2020 | Structures
| CA-Q-524 | 524E94908 | DRILLED SHAFTS, 54" DIAMETER, INTO BEDROCK | 30 | Construction | Were round spacers of the proper size used to maintain the required clearance, ie.3 inches for shaft diameters up to 4 feet and 6 inches for shaft diameters larger than 4 feet ? | 524.09 | 0 | 0 | 0 | 0 | 10/1/2020 | Structures
| CA-Q-524 | 524E94908 | DRILLED SHAFTS, 54" DIAMETER, INTO BEDROCK | 31 | Construction | Did the water-cement ratio not exceed 0.44 and if concrete was placed underwater, 10 cement added to the mix? | 524.10. | 0 | 0 | 0 | 0 | 10/1/2020 | Structures
| CA-Q-524 | 524E94908 | DRILLED SHAFTS, 54" DIAMETER, INTO BEDROCK | 32 | Construction | If concrete was placed underwater, was it placed in one continuous operation? | 524.10. | 0 | 0 | 0 | 0 | 10/1/2020 | Structures
| CA-Q-524 | 524E94908 | DRILLED SHAFTS, 54" DIAMETER, INTO BEDROCK | 33 | Construction | If concrete was placed underwater, was concrete pumped above the top of the shaft to remove contaminated concrete (laitance)? | 524.10. | 0 | 0 | 0 | 0 | 10/1/2020 | Structures
| CA-Q-524 | 524E94908 | DRILLED SHAFTS, 54" DIAMETER, INTO BEDROCK | 34 | Construction | If a pump was used to place concrete underwater, was the end of the pump maintained at least 10 feet below the surface of the fresh concrete? | 524.13 | 0 | 0 | 0 | 0 | 10/1/2020 | Structures
| CA-Q-524 | 524E94908 | DRILLED SHAFTS, 54" DIAMETER, INTO BEDROCK | 35 | Construction | If a tremie was used to place concrete underwater, was the end of the 10 inch minimum diameter tremie maintained at least 10 feet below the surface of the concrete? | 524.12 | 0 | 0 | 0 | 0 | 10/1/2020 | Structures
| CA-Q-524 | 524E94908 | DRILLED SHAFTS, 54" DIAMETER, INTO BEDROCK | 36 | Construction | If a pump or tremie was used to place concrete under water, was the end of the pump or tremie properly plugged when it was placed into the water? | 524.12 / 524.13 | 0 | 0 | 0 | 0 | 10/1/2020 | Structures
| CA-Q-524 | 524E94908 | DRILLED SHAFTS, 54" DIAMETER, INTO BEDROCK | 37 | Construction | If drilled shaft hole excavation was dry, did the Contractor use the free fall method with a 3 foot long centering drop chute and not strike the sides of the excavation, casing or rebar cage when placing concrete? | 524.11 | 0 | 0 | 0 | 0 | 10/1/2020 | Structures
| CA-Q-524 | 524E94908 | DRILLED SHAFTS, 54" DIAMETER, INTO BEDROCK | 38 | Construction | For shafts supporting single columns, were the drilled shaft within 3 inches of the plan location in the horizontal plane at the plan elevation for the top of the shaft? Document position of shaft. | 524.14 | 0 | 0 | 0 | 0 | 10/1/2020 | Structures
| CA-Q-524 | 524E94908 | DRILLED SHAFTS, 54" DIAMETER, INTO BEDROCK | 39 | Construction | For shafts supporting footings, were the drilled shaft within 6 inches of the plan location in the horizontal plane at the plan elevation for the top of the shaft? Document position of shaft. | 524.14 | 0 | 0 | 0 | 0 | 10/1/2020 | Structures
| CA-Q-524 | 524E94908 | DRILLED SHAFTS, 54" DIAMETER, INTO BEDROCK | 40 | Construction | Was the Drilled Shaft's vertical alignment within 1/4 inch per foot of depth? | 524.14 | 0 | 0 | 0 | 0 | 10/1/2020 | Structures
| CA-Q-524 | 524E94908 | DRILLED SHAFTS, 54" DIAMETER, INTO BEDROCK | 41 | Construction | Completed Form CA-S-1, Inspection Record for Drilled Shafts? | MOP | 0 | 0 | 0 | 0 | 10/1/2020 | Structures
| CA-Q-524 | 524E94908 | DRILLED SHAFTS, 54" DIAMETER, INTO BEDROCK | 42 | Concrete | Re-steel clean, and properly supported before concrete placement? (Photo Documentation Required) | 499 | 0 | 0 | 0 | 0 | 10/1/2020 | Structures
| CA-Q-524 | 524E94908 | DRILLED SHAFTS, 54" DIAMETER, INTO BEDROCK | 43 | Concrete | Air temperature, < 85°F and forecast to be below 85°F during placement? | 499 | 0 | 0 | 0 | 0 | 10/1/2020 | Structures
| CA-Q-524 | 524E94908 | DRILLED SHAFTS, 54" DIAMETER, INTO BEDROCK | 44 | Concrete | Until discharged in the work, did the concrete temperature not exceed 95°F? | 499 | 0 | 0 | 0 | 0 | 10/1/2020 | Structures
| CA-Q-524 | 524E94908 | DRILLED SHAFTS, 54" DIAMETER, INTO BEDROCK | 45 | Concrete | If ambient air temperatures were ≤32° F, were the procedures listed in 511.12 followed? | 499 | 0 | 0 | 0 | 0 | 10/1/2020 | Structures
| CA-Q-524 | 524E94908 | DRILLED SHAFTS, 54" DIAMETER, INTO BEDROCK | 46 | Concrete | If ambient air temperatures were ≤32°F, was the concrete placed between 50°F and 70°F? | 499 | 0 | 0 | 0 | 0 | 10/1/2020 | Structures
| CA-Q-524 | 524E94908 | DRILLED SHAFTS, 54" DIAMETER, INTO BEDROCK | 47 | Concrete | If ambient air temperatures were ≤32°F, was the material where the concrete was placed heated above 32°F? | 499 | 0 | 0 | 0 | 0 | 10/1/2020 | Structures
| CA-Q-524 | 524E94908 | DRILLED SHAFTS, 54" DIAMETER, INTO BEDROCK | 48 | Concrete | If ambient air temperatures were ≤32°F, was the concrete surface temperature maintained between 50 and 100°F for at least 5 days? | 499 | 0 | 0 | 0 | 0 | 10/1/2020 | Structures
| CA-Q-524 | 524E94908 | DRILLED SHAFTS, 54" DIAMETER, INTO BEDROCK | 49 | Concrete | Was the concrete placed and consolidated by vibration such that there was no segregation of the aggregate and cementitious material? | 499 | 0 | 0 | 0 | 0 | 10/1/2020 | Structures
| CA-Q-524 | 524E94908 | DRILLED SHAFTS, 54" DIAMETER, INTO BEDROCK | 50 | Concrete | Was Air Content checked at point of placement, and within the requirements of Table 499.03-1? | 499 | 0 | 0 | 0 | 0 | 10/1/2020 | Structures
| CA-Q-524 | 524E94908 | DRILLED SHAFTS, 54" DIAMETER, INTO BEDROCK | 51 | Concrete | Record slump testing results. Do the slump results meet the requirements of Table 499.03-3? | 499 | 0 | 0 | 0 | 0 | 10/1/2020 | Structures
| CA-Q-524 | 524E94908 | DRILLED SHAFTS, 54" DIAMETER, INTO BEDROCK | 52 | Concrete | Were compressive strength cylinders made as specified in 511.04 and 455.03? | 499 | 0 | 0 | 0 | 0 | 10/1/2020 | Structures
| CA-Q-524 | 524E94908 | DRILLED SHAFTS, 54" DIAMETER, INTO BEDROCK | 53 | Non-QC/QA Concrete | For Non QC/QA concrete, were the requirements for removing falsework and opening to traffic, as specified for ages of concrete in Table 511.14-1.B, with or without beams followed? | 499 | 0 | 0 | 0 | 0 | 10/1/2020 | Structures
| CA-Q-524 | 524E94908 | DRILLED SHAFTS, 54" DIAMETER, INTO BEDROCK | 54 | Non-QC/QA Concrete | For Non- QC/QA Concrete, if air content not within tolerances listed in Table 499.03-1, did department test cores according to 511.21.B? | 499 | 0 | 0 | 0 | 0 | 10/1/2020 | Structures
| CA-Q-524 | 524E94908 | DRILLED SHAFTS, 54" DIAMETER, INTO BEDROCK | 55 | Non-QC/QA Concrete | For non- QC/QA Concrete, if compressive strength results less than f'c, were the requirements of 511.20.B followed? | 499 | 0 | 0 | 0 | 0 | 10/1/2020 | Structures
| CA-Q-524 | 524E94908 | DRILLED SHAFTS, 54" DIAMETER, INTO BEDROCK | 56 | Finishing | Was concrete finished without water or evaporation retardant being improperly used? | 499 | 0 | 0 | 0 | 0 | 10/1/2020 | Structures
| CA-Q-524 | 524E94908 | DRILLED SHAFTS, 54" DIAMETER, INTO BEDROCK | 57 | Finishing | Concrete placed to line and grades as specified in the plans within the tolerances listed in Table 511.07-1? | 499 | 0 | 0 | 0 | 0 | 10/1/2020 | Structures
| CA-Q-524 | 524E94908 | DRILLED SHAFTS, 54" DIAMETER, INTO BEDROCK | 58 | Finishing | If construction joints were necessary, were they formed and concrete placed as specified in 511.09? | 499 | 0 | 0 | 0 | 0 | 10/1/2020 | Structures
| CA-Q-524 | 524E94908 | DRILLED SHAFTS, 54" DIAMETER, INTO BEDROCK | 59 | Curing | If water curing was used, was burlap kept wet during the required curing period? | 499 | 0 | 0 | 0 | 0 | 10/1/2020 | Structures
| CA-Q-524 | 524E94908 | DRILLED SHAFTS, 54" DIAMETER, INTO BEDROCK | 60 | Curing | If membrane curing was used, was it applied immediately after finishing, and was it applied at a rate of at least 1 gallon per 200 sq. ft.? | 499 | 0 | 0 | 0 | 0 | 10/1/2020 | Structures
| CA-Q-524 | 524E94909 | DRILLED SHAFTS, 54" DIAMETER, INTO BEDROCK, AS PER PLAN | 1 | Materials / Contractor's Installation Plan | Did Contractor submit installation plan at least 14 days prior constructing drilled shafts? | 524.03 | 0 | 0 | 0 | 0 | 10/1/2020 | Structures
| CA-Q-524 | 524E94909 | DRILLED SHAFTS, 54" DIAMETER, INTO BEDROCK, AS PER PLAN | 2 | Materials / Contractor's Installation Plan | Did Contractor’s installation plan include all the required information, such as how they planned to excavate shafts within alignment, clean out the shafts, keep water out, place rebar cages, and place concrete? | 524.03 | 0 | 0 | 0 | 0 | 10/1/2020 | Structures
| CA-Q-524 | 524E94909 | DRILLED SHAFTS, 54" DIAMETER, INTO BEDROCK, AS PER PLAN | 3 | Materials / Contractor's Installation Plan | Did Contractor’s installation plan contain a list of proposed equipment to be used such as cranes, drills, augers, bailing buckets, final cleaning equipment, de-sanding equipment, slurry pumps, tremies, concrete pumps, casings? | 524.03 | 0 | 0 | 0 | 0 | 10/1/2020 | Structures
| CA-Q-524 | 524E94909 | DRILLED SHAFTS, 54" DIAMETER, INTO BEDROCK, AS PER PLAN | 4 | Materials / Contractor's Installation Plan | Did Contractor’s installation plan include procedures and the proposed equipment required to deal with the possible presence of and subsequent removal of underground obstructions within the hole excavations? | 524.03 | 0 | 0 | 0 | 0 | 10/1/2020 | Structures
| CA-Q-524 | 524E94909 | DRILLED SHAFTS, 54" DIAMETER, INTO BEDROCK, AS PER PLAN | 5 | Materials / Contractor's Installation Plan | For wet construction, did Contractor’s installation plan describe how they would remove the casing while not disconnecting or breaking apart the tremie or pump hose and monitor the level of the top of the concrete and the bottom of the pump or tremie hose? | 524.03 | 0 | 0 | 0 | 0 | 10/1/2020 | Structures
| CA-Q-524 | 524E94909 | DRILLED SHAFTS, 54" DIAMETER, INTO BEDROCK, AS PER PLAN | 6 | Materials / Contractor's Installation Plan | Did Contractor provide certified test data, mill certifications with proof of domestic origin, for permanent casing per 711.07? | 524.04.D / 524.06 | 0 | 0 | 0 | 0 | 10/1/2020 | Structures
| CA-Q-524 | 524E94909 | DRILLED SHAFTS, 54" DIAMETER, INTO BEDROCK, AS PER PLAN | 7 | Materials / Contractor's Installation Plan | Did Contractor use epoxy coated reinforcing steel according to 509, and Class QC 4 for mass concrete , over 7 foot diameter shaft, or QC 5 according to 499? | 499/509.03 | 0 | 0 | 0 | 0 | 10/1/2020 | Structures
| CA-Q-524 | 524E94909 | DRILLED SHAFTS, 54" DIAMETER, INTO BEDROCK, AS PER PLAN | 8 | Materials / Contractor's Installation Plan | Does the Concrete Job Mix Formula(JMF) supplied match the Engineer approved JMF? Document the approved JMF. | 499 / 524.02 / 1126 | 0 | 0 | 0 | 0 | 10/1/2020 | Structures
| CA-Q-524 | 524E94909 | DRILLED SHAFTS, 54" DIAMETER, INTO BEDROCK, AS PER PLAN | 9 | Materials / Contractor's Installation Plan | For Mass QC 5 Concrete, did Contractor submit a Thermal Control Plan(TCP) at least 10 days before mass concrete placement ? | 511.04 / 524.02 | 0 | 0 | 0 | 0 | 10/1/2020 | Structures
| CA-Q-524 | 524E94909 | DRILLED SHAFTS, 54" DIAMETER, INTO BEDROCK, AS PER PLAN | 10 | Materials / Contractor's Installation Plan | For Mass QC 5 Concrete, TCP included procedures and equipment to monitor and control concrete temperature during placement and cure? | 511.04 / 524.02 | 0 | 0 | 0 | 0 | 10/1/2020 | Structures
| CA-Q-524 | 524E94909 | DRILLED SHAFTS, 54" DIAMETER, INTO BEDROCK, AS PER PLAN | 11 | Materials / Contractor's Installation Plan | Was reinforcing steel properly stored and kept free of dirt? | 524.09 / 509.03 | 0 | 0 | 0 | 0 | 10/1/2020 | Structures
| CA-Q-524 | 524E94909 | DRILLED SHAFTS, 54" DIAMETER, INTO BEDROCK, AS PER PLAN | 12 | Construction | If the excavation included bedrock, was the elevation where bedrock encountered documented for determination of length of drilled shafts above and below the bedrock? | 524.16 | 0 | 0 | 0 | 0 | 10/1/2020 | Structures
| CA-Q-524 | 524E94909 | DRILLED SHAFTS, 54" DIAMETER, INTO BEDROCK, AS PER PLAN | 13 | Construction | If obstructions were encountered during the shaft excavation, was the method and time to remove the number and size of the obstructions documented on the CA-S-1 form? | 524.16 | 0 | 0 | 0 | 0 | 10/1/2020 | Structures
| CA-Q-524 | 524E94909 | DRILLED SHAFTS, 54" DIAMETER, INTO BEDROCK, AS PER PLAN | 14 | Construction | If the dry method was used, were the sides stable and any flow of water into the excavation less then 12 inches per hour? | 524.04 A | 0 | 0 | 0 | 0 | 10/1/2020 | Structures
| CA-Q-524 | 524E94909 | DRILLED SHAFTS, 54" DIAMETER, INTO BEDROCK, AS PER PLAN | 15 | Construction | If wet construction method was used for a shaft which was not socketed into bedrock, was the water or slurry fluid level during the drilling operation, inside the drilled shaft, higher then the static water table? | 524.04 B | 0 | 0 | 0 | 0 | 10/1/2020 | Structures
| CA-Q-524 | 524E94909 | DRILLED SHAFTS, 54" DIAMETER, INTO BEDROCK, AS PER PLAN | 16 | Construction | If temporary casing was used, was at least a 5 foot head of concrete maintained above the bottom of the casing as the casing was withdrawn? | 524.04 C | 0 | 0 | 0 | 0 | 10/1/2020 | Structures
| CA-Q-524 | 524E94909 | DRILLED SHAFTS, 54" DIAMETER, INTO BEDROCK, AS PER PLAN | 17 | Construction | If temporary casing was used, was the casing extracted at a slow, uniform rate with the pull in line with the shaft, without deforming the reinforcing steel cage? | 524.04 C | 0 | 0 | 0 | 0 | 10/1/2020 | Structures
| CA-Q-524 | 524E94909 | DRILLED SHAFTS, 54" DIAMETER, INTO BEDROCK, AS PER PLAN | 18 | Construction | If permanent casing was required, did the contractor excavate material beyond the limits of the casing? | 524.04 D | 0 | 0 | 0 | 0 | 10/1/2020 | Structures
| CA-Q-524 | 524E94909 | DRILLED SHAFTS, 54" DIAMETER, INTO BEDROCK, AS PER PLAN | 19 | Construction | If permanent casing was required, did the contractor excavate a pilot hole no larger than one-half the diameter of the shaft ahead of the casing until the casing reaches the desired penetration? | 524.04 D | 0 | 0 | 0 | 0 | 10/1/2020 | Structures
| CA-Q-524 | 524E94909 | DRILLED SHAFTS, 54" DIAMETER, INTO BEDROCK, AS PER PLAN | 20 | Construction | If permanent casing was required, did the contractor keep the casing continuous between the elevations shown on the plans? | 524.04 D | 0 | 0 | 0 | 0 | 10/1/2020 | Structures
| CA-Q-524 | 524E94909 | DRILLED SHAFTS, 54" DIAMETER, INTO BEDROCK, AS PER PLAN | 21 | Construction | If permanent casing was required, did the contractor pressure grout voids between the shaft excavation and the casing with cement grout, after filling the permanent casing with concrete? | 524.04 D | 0 | 0 | 0 | 0 | 10/1/2020 | Structures
| CA-Q-524 | 524E94909 | DRILLED SHAFTS, 54" DIAMETER, INTO BEDROCK, AS PER PLAN | 22 | Construction | If the drilled shaft was in open water, did the contractor keep the casing a minimum of 12 inches above the water? | 524.06 | 0 | 0 | 0 | 0 | 10/1/2020 | Structures
| CA-Q-524 | 524E94909 | DRILLED SHAFTS, 54" DIAMETER, INTO BEDROCK, AS PER PLAN | 23 | Construction | If the shaft was a friction type, and if the concrete was not placed the same day that the excavation was completed, did the Contractor protect the excavation with a temporary casing, and redrill the hole at least 6 inches larger in diameter, clean the excavation, and perform slurry test before concreting? | 524.05 | 0 | 0 | 0 | 0 | 10/1/2020 | Structures
| CA-Q-524 | 524E94909 | DRILLED SHAFTS, 54" DIAMETER, INTO BEDROCK, AS PER PLAN | 24 | Construction | If a slurry was used, was it sufficient to maintain the stability of the excavation and to allow proper concrete placement? Document type of slurry used. | 524.07 | 0 | 0 | 0 | 0 | 10/1/2020 | Structures
| CA-Q-524 | 524E94909 | DRILLED SHAFTS, 54" DIAMETER, INTO BEDROCK, AS PER PLAN | 25 | Construction | If a Polymer slurry was used, did the Contractor use it in a test hole to prove its ability to maintain the stability of the excavation? | 524.07 | 0 | 0 | 0 | 0 | 10/1/2020 | Structures
| CA-Q-524 | 524E94909 | DRILLED SHAFTS, 54" DIAMETER, INTO BEDROCK, AS PER PLAN | 26 | Construction | If a mineral slurry was used, did the Contractor perform control tests using suitable apparatus to determine density, viscosity, and pH that conform to the values shown in Table 524.07-1? | 524.07 | 0 | 0 | 0 | 0 | 10/1/2020 | Structures
| CA-Q-524 | 524E94909 | DRILLED SHAFTS, 54" DIAMETER, INTO BEDROCK, AS PER PLAN | 27 | Construction | Did the Contractor provide equipment for checking the dimensions and alignment of each shaft excavation? Document the dimensions and alignment and final depth. | 524.08 | 0 | 0 | 0 | 0 | 10/1/2020 | Structures
| CA-Q-524 | 524E94909 | DRILLED SHAFTS, 54" DIAMETER, INTO BEDROCK, AS PER PLAN | 28 | Construction | Immediately before placing rebar cage and concrete, did the Contractor check the bottom of the completed drilled shaft excavation for cleanliness and remove all drilling spoils? | 524.08 | 0 | 0 | 0 | 0 | 10/1/2020 | Structures
| CA-Q-524 | 524E94909 | DRILLED SHAFTS, 54" DIAMETER, INTO BEDROCK, AS PER PLAN | 29 | Construction | Were spacers attached to the reinforcing cage at quarter points and spaced at intervals not to exceed 5 feet along the length of the cage? | 524.09 | 0 | 0 | 0 | 0 | 10/1/2020 | Structures
| CA-Q-524 | 524E94909 | DRILLED SHAFTS, 54" DIAMETER, INTO BEDROCK, AS PER PLAN | 30 | Construction | Were round spacers of the proper size used to maintain the required clearance, ie.3 inches for shaft diameters up to 4 feet and 6 inches for shaft diameters larger than 4 feet ? | 524.09 | 0 | 0 | 0 | 0 | 10/1/2020 | Structures
| CA-Q-524 | 524E94909 | DRILLED SHAFTS, 54" DIAMETER, INTO BEDROCK, AS PER PLAN | 31 | Construction | Did the water-cement ratio not exceed 0.44 and if concrete was placed underwater, 10 cement added to the mix? | 524.10. | 0 | 0 | 0 | 0 | 10/1/2020 | Structures
| CA-Q-524 | 524E94909 | DRILLED SHAFTS, 54" DIAMETER, INTO BEDROCK, AS PER PLAN | 32 | Construction | If concrete was placed underwater, was it placed in one continuous operation? | 524.10. | 0 | 0 | 0 | 0 | 10/1/2020 | Structures
| CA-Q-524 | 524E94909 | DRILLED SHAFTS, 54" DIAMETER, INTO BEDROCK, AS PER PLAN | 33 | Construction | If concrete was placed underwater, was concrete pumped above the top of the shaft to remove contaminated concrete (laitance)? | 524.10. | 0 | 0 | 0 | 0 | 10/1/2020 | Structures
| CA-Q-524 | 524E94909 | DRILLED SHAFTS, 54" DIAMETER, INTO BEDROCK, AS PER PLAN | 34 | Construction | If a pump was used to place concrete underwater, was the end of the pump maintained at least 10 feet below the surface of the fresh concrete? | 524.13 | 0 | 0 | 0 | 0 | 10/1/2020 | Structures
| CA-Q-524 | 524E94909 | DRILLED SHAFTS, 54" DIAMETER, INTO BEDROCK, AS PER PLAN | 35 | Construction | If a tremie was used to place concrete underwater, was the end of the 10 inch minimum diameter tremie maintained at least 10 feet below the surface of the concrete? | 524.12 | 0 | 0 | 0 | 0 | 10/1/2020 | Structures
| CA-Q-524 | 524E94909 | DRILLED SHAFTS, 54" DIAMETER, INTO BEDROCK, AS PER PLAN | 36 | Construction | If a pump or tremie was used to place concrete under water, was the end of the pump or tremie properly plugged when it was placed into the water? | 524.12 / 524.13 | 0 | 0 | 0 | 0 | 10/1/2020 | Structures
| CA-Q-524 | 524E94909 | DRILLED SHAFTS, 54" DIAMETER, INTO BEDROCK, AS PER PLAN | 37 | Construction | If drilled shaft hole excavation was dry, did the Contractor use the free fall method with a 3 foot long centering drop chute and not strike the sides of the excavation, casing or rebar cage when placing concrete? | 524.11 | 0 | 0 | 0 | 0 | 10/1/2020 | Structures
| CA-Q-524 | 524E94909 | DRILLED SHAFTS, 54" DIAMETER, INTO BEDROCK, AS PER PLAN | 38 | Construction | For shafts supporting single columns, were the drilled shaft within 3 inches of the plan location in the horizontal plane at the plan elevation for the top of the shaft? Document position of shaft. | 524.14 | 0 | 0 | 0 | 0 | 10/1/2020 | Structures
| CA-Q-524 | 524E94909 | DRILLED SHAFTS, 54" DIAMETER, INTO BEDROCK, AS PER PLAN | 39 | Construction | For shafts supporting footings, were the drilled shaft within 6 inches of the plan location in the horizontal plane at the plan elevation for the top of the shaft? Document position of shaft. | 524.14 | 0 | 0 | 0 | 0 | 10/1/2020 | Structures
| CA-Q-524 | 524E94909 | DRILLED SHAFTS, 54" DIAMETER, INTO BEDROCK, AS PER PLAN | 40 | Construction | Was the Drilled Shaft's vertical alignment within 1/4 inch per foot of depth? | 524.14 | 0 | 0 | 0 | 0 | 10/1/2020 | Structures
| CA-Q-524 | 524E94909 | DRILLED SHAFTS, 54" DIAMETER, INTO BEDROCK, AS PER PLAN | 41 | Construction | Completed Form CA-S-1, Inspection Record for Drilled Shafts? | MOP | 0 | 0 | 0 | 0 | 10/1/2020 | Structures
| CA-Q-524 | 524E94909 | DRILLED SHAFTS, 54" DIAMETER, INTO BEDROCK, AS PER PLAN | 42 | Concrete | Re-steel clean, and properly supported before concrete placement? (Photo Documentation Required) | 499 | 0 | 0 | 0 | 0 | 10/1/2020 | Structures
| CA-Q-524 | 524E94909 | DRILLED SHAFTS, 54" DIAMETER, INTO BEDROCK, AS PER PLAN | 43 | Concrete | Air temperature, < 85°F and forecast to be below 85°F during placement? | 499 | 0 | 0 | 0 | 0 | 10/1/2020 | Structures
| CA-Q-524 | 524E94909 | DRILLED SHAFTS, 54" DIAMETER, INTO BEDROCK, AS PER PLAN | 44 | Concrete | Until discharged in the work, did the concrete temperature not exceed 95°F? | 499 | 0 | 0 | 0 | 0 | 10/1/2020 | Structures
| CA-Q-524 | 524E94909 | DRILLED SHAFTS, 54" DIAMETER, INTO BEDROCK, AS PER PLAN | 45 | Concrete | If ambient air temperatures were ≤32° F, were the procedures listed in 511.12 followed? | 499 | 0 | 0 | 0 | 0 | 10/1/2020 | Structures
| CA-Q-524 | 524E94909 | DRILLED SHAFTS, 54" DIAMETER, INTO BEDROCK, AS PER PLAN | 46 | Concrete | If ambient air temperatures were ≤32°F, was the concrete placed between 50°F and 70°F? | 499 | 0 | 0 | 0 | 0 | 10/1/2020 | Structures
| CA-Q-524 | 524E94909 | DRILLED SHAFTS, 54" DIAMETER, INTO BEDROCK, AS PER PLAN | 47 | Concrete | If ambient air temperatures were ≤32°F, was the material where the concrete was placed heated above 32°F? | 499 | 0 | 0 | 0 | 0 | 10/1/2020 | Structures
| CA-Q-524 | 524E94909 | DRILLED SHAFTS, 54" DIAMETER, INTO BEDROCK, AS PER PLAN | 48 | Concrete | If ambient air temperatures were ≤32°F, was the concrete surface temperature maintained between 50 and 100°F for at least 5 days? | 499 | 0 | 0 | 0 | 0 | 10/1/2020 | Structures
| CA-Q-524 | 524E94909 | DRILLED SHAFTS, 54" DIAMETER, INTO BEDROCK, AS PER PLAN | 49 | Concrete | Was the concrete placed and consolidated by vibration such that there was no segregation of the aggregate and cementitious material? | 499 | 0 | 0 | 0 | 0 | 10/1/2020 | Structures
| CA-Q-524 | 524E94909 | DRILLED SHAFTS, 54" DIAMETER, INTO BEDROCK, AS PER PLAN | 50 | Concrete | Was Air Content checked at point of placement, and within the requirements of Table 499.03-1? | 499 | 0 | 0 | 0 | 0 | 10/1/2020 | Structures
| CA-Q-524 | 524E94909 | DRILLED SHAFTS, 54" DIAMETER, INTO BEDROCK, AS PER PLAN | 51 | Concrete | Record slump testing results. Do the slump results meet the requirements of Table 499.03-3? | 499 | 0 | 0 | 0 | 0 | 10/1/2020 | Structures
| CA-Q-524 | 524E94909 | DRILLED SHAFTS, 54" DIAMETER, INTO BEDROCK, AS PER PLAN | 52 | Concrete | Were compressive strength cylinders made as specified in 511.04 and 455.03? | 499 | 0 | 0 | 0 | 0 | 10/1/2020 | Structures
| CA-Q-524 | 524E94909 | DRILLED SHAFTS, 54" DIAMETER, INTO BEDROCK, AS PER PLAN | 53 | Non-QC/QA Concrete | For Non QC/QA concrete, were the requirements for removing falsework and opening to traffic, as specified for ages of concrete in Table 511.14-1.B, with or without beams followed? | 499 | 0 | 0 | 0 | 0 | 10/1/2020 | Structures
| CA-Q-524 | 524E94909 | DRILLED SHAFTS, 54" DIAMETER, INTO BEDROCK, AS PER PLAN | 54 | Non-QC/QA Concrete | For Non- QC/QA Concrete, if air content not within tolerances listed in Table 499.03-1, did department test cores according to 511.21.B? | 499 | 0 | 0 | 0 | 0 | 10/1/2020 | Structures
| CA-Q-524 | 524E94909 | DRILLED SHAFTS, 54" DIAMETER, INTO BEDROCK, AS PER PLAN | 55 | Non-QC/QA Concrete | For non- QC/QA Concrete, if compressive strength results less than f'c, were the requirements of 511.20.B followed? | 499 | 0 | 0 | 0 | 0 | 10/1/2020 | Structures
| CA-Q-524 | 524E94909 | DRILLED SHAFTS, 54" DIAMETER, INTO BEDROCK, AS PER PLAN | 56 | Finishing | Was concrete finished without water or evaporation retardant being improperly used? | 499 | 0 | 0 | 0 | 0 | 10/1/2020 | Structures
| CA-Q-524 | 524E94909 | DRILLED SHAFTS, 54" DIAMETER, INTO BEDROCK, AS PER PLAN | 57 | Finishing | Concrete placed to line and grades as specified in the plans within the tolerances listed in Table 511.07-1? | 499 | 0 | 0 | 0 | 0 | 10/1/2020 | Structures
| CA-Q-524 | 524E94909 | DRILLED SHAFTS, 54" DIAMETER, INTO BEDROCK, AS PER PLAN | 58 | Finishing | If construction joints were necessary, were they formed and concrete placed as specified in 511.09? | 499 | 0 | 0 | 0 | 0 | 10/1/2020 | Structures
| CA-Q-524 | 524E94909 | DRILLED SHAFTS, 54" DIAMETER, INTO BEDROCK, AS PER PLAN | 59 | Curing | If water curing was used, was burlap kept wet during the required curing period? | 499 | 0 | 0 | 0 | 0 | 10/1/2020 | Structures
| CA-Q-524 | 524E94909 | DRILLED SHAFTS, 54" DIAMETER, INTO BEDROCK, AS PER PLAN | 60 | Curing | If membrane curing was used, was it applied immediately after finishing, and was it applied at a rate of at least 1 gallon per 200 sq. ft.? | 499 | 0 | 0 | 0 | 0 | 10/1/2020 | Structures
| CA-Q-524 | 524E94912 | DRILLED SHAFTS, 60" DIAMETER | 1 | Materials / Contractor's Installation Plan | Did Contractor submit installation plan at least 14 days prior constructing drilled shafts? | 524.03 | 0 | 0 | 0 | 0 | 10/1/2020 | Structures
| CA-Q-524 | 524E94912 | DRILLED SHAFTS, 60" DIAMETER | 2 | Materials / Contractor's Installation Plan | Did Contractor’s installation plan include all the required information, such as how they planned to excavate shafts within alignment, clean out the shafts, keep water out, place rebar cages, and place concrete? | 524.03 | 0 | 0 | 0 | 0 | 10/1/2020 | Structures
| CA-Q-524 | 524E94912 | DRILLED SHAFTS, 60" DIAMETER | 3 | Materials / Contractor's Installation Plan | Did Contractor’s installation plan contain a list of proposed equipment to be used such as cranes, drills, augers, bailing buckets, final cleaning equipment, de-sanding equipment, slurry pumps, tremies, concrete pumps, casings? | 524.03 | 0 | 0 | 0 | 0 | 10/1/2020 | Structures
| CA-Q-524 | 524E94912 | DRILLED SHAFTS, 60" DIAMETER | 4 | Materials / Contractor's Installation Plan | Did Contractor’s installation plan include procedures and the proposed equipment required to deal with the possible presence of and subsequent removal of underground obstructions within the hole excavations? | 524.03 | 0 | 0 | 0 | 0 | 10/1/2020 | Structures
| CA-Q-524 | 524E94912 | DRILLED SHAFTS, 60" DIAMETER | 5 | Materials / Contractor's Installation Plan | For wet construction, did Contractor’s installation plan describe how they would remove the casing while not disconnecting or breaking apart the tremie or pump hose and monitor the level of the top of the concrete and the bottom of the pump or tremie hose? | 524.03 | 0 | 0 | 0 | 0 | 10/1/2020 | Structures
| CA-Q-524 | 524E94912 | DRILLED SHAFTS, 60" DIAMETER | 6 | Materials / Contractor's Installation Plan | Did Contractor provide certified test data, mill certifications with proof of domestic origin, for permanent casing per 711.07? | 524.04.D / 524.06 | 0 | 0 | 0 | 0 | 10/1/2020 | Structures
| CA-Q-524 | 524E94912 | DRILLED SHAFTS, 60" DIAMETER | 7 | Materials / Contractor's Installation Plan | Did Contractor use epoxy coated reinforcing steel according to 509, and Class QC 4 for mass concrete , over 7 foot diameter shaft, or QC 5 according to 499? | 499/509.03 | 0 | 0 | 0 | 0 | 10/1/2020 | Structures
| CA-Q-524 | 524E94912 | DRILLED SHAFTS, 60" DIAMETER | 8 | Materials / Contractor's Installation Plan | Does the Concrete Job Mix Formula(JMF) supplied match the Engineer approved JMF? Document the approved JMF. | 499 / 524.02 / 1126 | 0 | 0 | 0 | 0 | 10/1/2020 | Structures
| CA-Q-524 | 524E94912 | DRILLED SHAFTS, 60" DIAMETER | 9 | Materials / Contractor's Installation Plan | For Mass QC 5 Concrete, did Contractor submit a Thermal Control Plan(TCP) at least 10 days before mass concrete placement ? | 511.04 / 524.02 | 0 | 0 | 0 | 0 | 10/1/2020 | Structures
| CA-Q-524 | 524E94912 | DRILLED SHAFTS, 60" DIAMETER | 10 | Materials / Contractor's Installation Plan | For Mass QC 5 Concrete, TCP included procedures and equipment to monitor and control concrete temperature during placement and cure? | 511.04 / 524.02 | 0 | 0 | 0 | 0 | 10/1/2020 | Structures
| CA-Q-524 | 524E94912 | DRILLED SHAFTS, 60" DIAMETER | 11 | Materials / Contractor's Installation Plan | Was reinforcing steel properly stored and kept free of dirt? | 524.09 / 509.03 | 0 | 0 | 0 | 0 | 10/1/2020 | Structures
| CA-Q-524 | 524E94912 | DRILLED SHAFTS, 60" DIAMETER | 12 | Construction | If the excavation included bedrock, was the elevation where bedrock encountered documented for determination of length of drilled shafts above and below the bedrock? | 524.16 | 0 | 0 | 0 | 0 | 10/1/2020 | Structures
| CA-Q-524 | 524E94912 | DRILLED SHAFTS, 60" DIAMETER | 13 | Construction | If obstructions were encountered during the shaft excavation, was the method and time to remove the number and size of the obstructions documented on the CA-S-1 form? | 524.16 | 0 | 0 | 0 | 0 | 10/1/2020 | Structures
| CA-Q-524 | 524E94912 | DRILLED SHAFTS, 60" DIAMETER | 14 | Construction | If the dry method was used, were the sides stable and any flow of water into the excavation less then 12 inches per hour? | 524.04 A | 0 | 0 | 0 | 0 | 10/1/2020 | Structures
| CA-Q-524 | 524E94912 | DRILLED SHAFTS, 60" DIAMETER | 15 | Construction | If wet construction method was used for a shaft which was not socketed into bedrock, was the water or slurry fluid level during the drilling operation, inside the drilled shaft, higher then the static water table? | 524.04 B | 0 | 0 | 0 | 0 | 10/1/2020 | Structures
| CA-Q-524 | 524E94912 | DRILLED SHAFTS, 60" DIAMETER | 16 | Construction | If temporary casing was used, was at least a 5 foot head of concrete maintained above the bottom of the casing as the casing was withdrawn? | 524.04 C | 0 | 0 | 0 | 0 | 10/1/2020 | Structures
| CA-Q-524 | 524E94912 | DRILLED SHAFTS, 60" DIAMETER | 17 | Construction | If temporary casing was used, was the casing extracted at a slow, uniform rate with the pull in line with the shaft, without deforming the reinforcing steel cage? | 524.04 C | 0 | 0 | 0 | 0 | 10/1/2020 | Structures
| CA-Q-524 | 524E94912 | DRILLED SHAFTS, 60" DIAMETER | 18 | Construction | If permanent casing was required, did the contractor excavate material beyond the limits of the casing? | 524.04 D | 0 | 0 | 0 | 0 | 10/1/2020 | Structures
| CA-Q-524 | 524E94912 | DRILLED SHAFTS, 60" DIAMETER | 19 | Construction | If permanent casing was required, did the contractor excavate a pilot hole no larger than one-half the diameter of the shaft ahead of the casing until the casing reaches the desired penetration? | 524.04 D | 0 | 0 | 0 | 0 | 10/1/2020 | Structures
| CA-Q-524 | 524E94912 | DRILLED SHAFTS, 60" DIAMETER | 20 | Construction | If permanent casing was required, did the contractor keep the casing continuous between the elevations shown on the plans? | 524.04 D | 0 | 0 | 0 | 0 | 10/1/2020 | Structures
| CA-Q-524 | 524E94912 | DRILLED SHAFTS, 60" DIAMETER | 21 | Construction | If permanent casing was required, did the contractor pressure grout voids between the shaft excavation and the casing with cement grout, after filling the permanent casing with concrete? | 524.04 D | 0 | 0 | 0 | 0 | 10/1/2020 | Structures
| CA-Q-524 | 524E94912 | DRILLED SHAFTS, 60" DIAMETER | 22 | Construction | If the drilled shaft was in open water, did the contractor keep the casing a minimum of 12 inches above the water? | 524.06 | 0 | 0 | 0 | 0 | 10/1/2020 | Structures
| CA-Q-524 | 524E94912 | DRILLED SHAFTS, 60" DIAMETER | 23 | Construction | If the shaft was a friction type, and if the concrete was not placed the same day that the excavation was completed, did the Contractor protect the excavation with a temporary casing, and redrill the hole at least 6 inches larger in diameter, clean the excavation, and perform slurry test before concreting? | 524.05 | 0 | 0 | 0 | 0 | 10/1/2020 | Structures
| CA-Q-524 | 524E94912 | DRILLED SHAFTS, 60" DIAMETER | 24 | Construction | If a slurry was used, was it sufficient to maintain the stability of the excavation and to allow proper concrete placement? Document type of slurry used. | 524.07 | 0 | 0 | 0 | 0 | 10/1/2020 | Structures
| CA-Q-524 | 524E94912 | DRILLED SHAFTS, 60" DIAMETER | 25 | Construction | If a Polymer slurry was used, did the Contractor use it in a test hole to prove its ability to maintain the stability of the excavation? | 524.07 | 0 | 0 | 0 | 0 | 10/1/2020 | Structures
| CA-Q-524 | 524E94912 | DRILLED SHAFTS, 60" DIAMETER | 26 | Construction | If a mineral slurry was used, did the Contractor perform control tests using suitable apparatus to determine density, viscosity, and pH that conform to the values shown in Table 524.07-1? | 524.07 | 0 | 0 | 0 | 0 | 10/1/2020 | Structures
| CA-Q-524 | 524E94912 | DRILLED SHAFTS, 60" DIAMETER | 27 | Construction | Did the Contractor provide equipment for checking the dimensions and alignment of each shaft excavation? Document the dimensions and alignment and final depth. | 524.08 | 0 | 0 | 0 | 0 | 10/1/2020 | Structures
| CA-Q-524 | 524E94912 | DRILLED SHAFTS, 60" DIAMETER | 28 | Construction | Immediately before placing rebar cage and concrete, did the Contractor check the bottom of the completed drilled shaft excavation for cleanliness and remove all drilling spoils? | 524.08 | 0 | 0 | 0 | 0 | 10/1/2020 | Structures
| CA-Q-524 | 524E94912 | DRILLED SHAFTS, 60" DIAMETER | 29 | Construction | Were spacers attached to the reinforcing cage at quarter points and spaced at intervals not to exceed 5 feet along the length of the cage? | 524.09 | 0 | 0 | 0 | 0 | 10/1/2020 | Structures
| CA-Q-524 | 524E94912 | DRILLED SHAFTS, 60" DIAMETER | 30 | Construction | Were round spacers of the proper size used to maintain the required clearance, ie.3 inches for shaft diameters up to 4 feet and 6 inches for shaft diameters larger than 4 feet ? | 524.09 | 0 | 0 | 0 | 0 | 10/1/2020 | Structures
| CA-Q-524 | 524E94912 | DRILLED SHAFTS, 60" DIAMETER | 31 | Construction | Did the water-cement ratio not exceed 0.44 and if concrete was placed underwater, 10 cement added to the mix? | 524.10. | 0 | 0 | 0 | 0 | 10/1/2020 | Structures
| CA-Q-524 | 524E94912 | DRILLED SHAFTS, 60" DIAMETER | 32 | Construction | If concrete was placed underwater, was it placed in one continuous operation? | 524.10. | 0 | 0 | 0 | 0 | 10/1/2020 | Structures
| CA-Q-524 | 524E94912 | DRILLED SHAFTS, 60" DIAMETER | 33 | Construction | If concrete was placed underwater, was concrete pumped above the top of the shaft to remove contaminated concrete (laitance)? | 524.10. | 0 | 0 | 0 | 0 | 10/1/2020 | Structures
| CA-Q-524 | 524E94912 | DRILLED SHAFTS, 60" DIAMETER | 34 | Construction | If a pump was used to place concrete underwater, was the end of the pump maintained at least 10 feet below the surface of the fresh concrete? | 524.13 | 0 | 0 | 0 | 0 | 10/1/2020 | Structures
| CA-Q-524 | 524E94912 | DRILLED SHAFTS, 60" DIAMETER | 35 | Construction | If a tremie was used to place concrete underwater, was the end of the 10 inch minimum diameter tremie maintained at least 10 feet below the surface of the concrete? | 524.12 | 0 | 0 | 0 | 0 | 10/1/2020 | Structures
| CA-Q-524 | 524E94912 | DRILLED SHAFTS, 60" DIAMETER | 36 | Construction | If a pump or tremie was used to place concrete under water, was the end of the pump or tremie properly plugged when it was placed into the water? | 524.12 / 524.13 | 0 | 0 | 0 | 0 | 10/1/2020 | Structures
| CA-Q-524 | 524E94912 | DRILLED SHAFTS, 60" DIAMETER | 37 | Construction | If drilled shaft hole excavation was dry, did the Contractor use the free fall method with a 3 foot long centering drop chute and not strike the sides of the excavation, casing or rebar cage when placing concrete? | 524.11 | 0 | 0 | 0 | 0 | 10/1/2020 | Structures
| CA-Q-524 | 524E94912 | DRILLED SHAFTS, 60" DIAMETER | 38 | Construction | For shafts supporting single columns, were the drilled shaft within 3 inches of the plan location in the horizontal plane at the plan elevation for the top of the shaft? Document position of shaft. | 524.14 | 0 | 0 | 0 | 0 | 10/1/2020 | Structures
| CA-Q-524 | 524E94912 | DRILLED SHAFTS, 60" DIAMETER | 39 | Construction | For shafts supporting footings, were the drilled shaft within 6 inches of the plan location in the horizontal plane at the plan elevation for the top of the shaft? Document position of shaft. | 524.14 | 0 | 0 | 0 | 0 | 10/1/2020 | Structures
| CA-Q-524 | 524E94912 | DRILLED SHAFTS, 60" DIAMETER | 40 | Construction | Was the Drilled Shaft's vertical alignment within 1/4 inch per foot of depth? | 524.14 | 0 | 0 | 0 | 0 | 10/1/2020 | Structures
| CA-Q-524 | 524E94912 | DRILLED SHAFTS, 60" DIAMETER | 41 | Construction | Completed Form CA-S-1, Inspection Record for Drilled Shafts? | MOP | 0 | 0 | 0 | 0 | 10/1/2020 | Structures
| CA-Q-524 | 524E94912 | DRILLED SHAFTS, 60" DIAMETER | 42 | Concrete | Re-steel clean, and properly supported before concrete placement? (Photo Documentation Required) | 499 | 0 | 0 | 0 | 0 | 10/1/2020 | Structures
| CA-Q-524 | 524E94912 | DRILLED SHAFTS, 60" DIAMETER | 43 | Concrete | Air temperature, < 85°F and forecast to be below 85°F during placement? | 499 | 0 | 0 | 0 | 0 | 10/1/2020 | Structures
| CA-Q-524 | 524E94912 | DRILLED SHAFTS, 60" DIAMETER | 44 | Concrete | Until discharged in the work, did the concrete temperature not exceed 95°F? | 499 | 0 | 0 | 0 | 0 | 10/1/2020 | Structures
| CA-Q-524 | 524E94912 | DRILLED SHAFTS, 60" DIAMETER | 45 | Concrete | If ambient air temperatures were ≤32° F, were the procedures listed in 511.12 followed? | 499 | 0 | 0 | 0 | 0 | 10/1/2020 | Structures
| CA-Q-524 | 524E94912 | DRILLED SHAFTS, 60" DIAMETER | 46 | Concrete | If ambient air temperatures were ≤32°F, was the concrete placed between 50°F and 70°F? | 499 | 0 | 0 | 0 | 0 | 10/1/2020 | Structures
| CA-Q-524 | 524E94912 | DRILLED SHAFTS, 60" DIAMETER | 47 | Concrete | If ambient air temperatures were ≤32°F, was the material where the concrete was placed heated above 32°F? | 499 | 0 | 0 | 0 | 0 | 10/1/2020 | Structures
| CA-Q-524 | 524E94912 | DRILLED SHAFTS, 60" DIAMETER | 48 | Concrete | If ambient air temperatures were ≤32°F, was the concrete surface temperature maintained between 50 and 100°F for at least 5 days? | 499 | 0 | 0 | 0 | 0 | 10/1/2020 | Structures
| CA-Q-524 | 524E94912 | DRILLED SHAFTS, 60" DIAMETER | 49 | Concrete | Was the concrete placed and consolidated by vibration such that there was no segregation of the aggregate and cementitious material? | 499 | 0 | 0 | 0 | 0 | 10/1/2020 | Structures
| CA-Q-524 | 524E94912 | DRILLED SHAFTS, 60" DIAMETER | 50 | Concrete | Was Air Content checked at point of placement, and within the requirements of Table 499.03-1? | 499 | 0 | 0 | 0 | 0 | 10/1/2020 | Structures
| CA-Q-524 | 524E94912 | DRILLED SHAFTS, 60" DIAMETER | 51 | Concrete | Record slump testing results. Do the slump results meet the requirements of Table 499.03-3? | 499 | 0 | 0 | 0 | 0 | 10/1/2020 | Structures
| CA-Q-524 | 524E94912 | DRILLED SHAFTS, 60" DIAMETER | 52 | Concrete | Were compressive strength cylinders made as specified in 511.04 and 455.03? | 499 | 0 | 0 | 0 | 0 | 10/1/2020 | Structures
| CA-Q-524 | 524E94912 | DRILLED SHAFTS, 60" DIAMETER | 53 | Non-QC/QA Concrete | For Non QC/QA concrete, were the requirements for removing falsework and opening to traffic, as specified for ages of concrete in Table 511.14-1.B, with or without beams followed? | 499 | 0 | 0 | 0 | 0 | 10/1/2020 | Structures
| CA-Q-524 | 524E94912 | DRILLED SHAFTS, 60" DIAMETER | 54 | Non-QC/QA Concrete | For Non- QC/QA Concrete, if air content not within tolerances listed in Table 499.03-1, did department test cores according to 511.21.B? | 499 | 0 | 0 | 0 | 0 | 10/1/2020 | Structures
| CA-Q-524 | 524E94912 | DRILLED SHAFTS, 60" DIAMETER | 55 | Non-QC/QA Concrete | For non- QC/QA Concrete, if compressive strength results less than f'c, were the requirements of 511.20.B followed? | 499 | 0 | 0 | 0 | 0 | 10/1/2020 | Structures
| CA-Q-524 | 524E94912 | DRILLED SHAFTS, 60" DIAMETER | 56 | Finishing | Was concrete finished without water or evaporation retardant being improperly used? | 499 | 0 | 0 | 0 | 0 | 10/1/2020 | Structures
| CA-Q-524 | 524E94912 | DRILLED SHAFTS, 60" DIAMETER | 57 | Finishing | Concrete placed to line and grades as specified in the plans within the tolerances listed in Table 511.07-1? | 499 | 0 | 0 | 0 | 0 | 10/1/2020 | Structures
| CA-Q-524 | 524E94912 | DRILLED SHAFTS, 60" DIAMETER | 58 | Finishing | If construction joints were necessary, were they formed and concrete placed as specified in 511.09? | 499 | 0 | 0 | 0 | 0 | 10/1/2020 | Structures
| CA-Q-524 | 524E94912 | DRILLED SHAFTS, 60" DIAMETER | 59 | Curing | If water curing was used, was burlap kept wet during the required curing period? | 499 | 0 | 0 | 0 | 0 | 10/1/2020 | Structures
| CA-Q-524 | 524E94912 | DRILLED SHAFTS, 60" DIAMETER | 60 | Curing | If membrane curing was used, was it applied immediately after finishing, and was it applied at a rate of at least 1 gallon per 200 sq. ft.? | 499 | 0 | 0 | 0 | 0 | 10/1/2020 | Structures
| CA-Q-524 | 524E94914 | DRILLED SHAFTS, 60" DIAMETER, ABOVE BEDROCK | 1 | Materials / Contractor's Installation Plan | Did Contractor submit installation plan at least 14 days prior constructing drilled shafts? | 524.03 | 0 | 0 | 0 | 0 | 10/1/2020 | Structures
| CA-Q-524 | 524E94914 | DRILLED SHAFTS, 60" DIAMETER, ABOVE BEDROCK | 2 | Materials / Contractor's Installation Plan | Did Contractor’s installation plan include all the required information, such as how they planned to excavate shafts within alignment, clean out the shafts, keep water out, place rebar cages, and place concrete? | 524.03 | 0 | 0 | 0 | 0 | 10/1/2020 | Structures
| CA-Q-524 | 524E94914 | DRILLED SHAFTS, 60" DIAMETER, ABOVE BEDROCK | 3 | Materials / Contractor's Installation Plan | Did Contractor’s installation plan contain a list of proposed equipment to be used such as cranes, drills, augers, bailing buckets, final cleaning equipment, de-sanding equipment, slurry pumps, tremies, concrete pumps, casings? | 524.03 | 0 | 0 | 0 | 0 | 10/1/2020 | Structures
| CA-Q-524 | 524E94914 | DRILLED SHAFTS, 60" DIAMETER, ABOVE BEDROCK | 4 | Materials / Contractor's Installation Plan | Did Contractor’s installation plan include procedures and the proposed equipment required to deal with the possible presence of and subsequent removal of underground obstructions within the hole excavations? | 524.03 | 0 | 0 | 0 | 0 | 10/1/2020 | Structures
| CA-Q-524 | 524E94914 | DRILLED SHAFTS, 60" DIAMETER, ABOVE BEDROCK | 5 | Materials / Contractor's Installation Plan | For wet construction, did Contractor’s installation plan describe how they would remove the casing while not disconnecting or breaking apart the tremie or pump hose and monitor the level of the top of the concrete and the bottom of the pump or tremie hose? | 524.03 | 0 | 0 | 0 | 0 | 10/1/2020 | Structures
| CA-Q-524 | 524E94914 | DRILLED SHAFTS, 60" DIAMETER, ABOVE BEDROCK | 6 | Materials / Contractor's Installation Plan | Did Contractor provide certified test data, mill certifications with proof of domestic origin, for permanent casing per 711.07? | 524.04.D / 524.06 | 0 | 0 | 0 | 0 | 10/1/2020 | Structures
| CA-Q-524 | 524E94914 | DRILLED SHAFTS, 60" DIAMETER, ABOVE BEDROCK | 7 | Materials / Contractor's Installation Plan | Did Contractor use epoxy coated reinforcing steel according to 509, and Class QC 4 for mass concrete , over 7 foot diameter shaft, or QC 5 according to 499? | 499/509.03 | 0 | 0 | 0 | 0 | 10/1/2020 | Structures
| CA-Q-524 | 524E94914 | DRILLED SHAFTS, 60" DIAMETER, ABOVE BEDROCK | 8 | Materials / Contractor's Installation Plan | Does the Concrete Job Mix Formula(JMF) supplied match the Engineer approved JMF? Document the approved JMF. | 499 / 524.02 / 1126 | 0 | 0 | 0 | 0 | 10/1/2020 | Structures
| CA-Q-524 | 524E94914 | DRILLED SHAFTS, 60" DIAMETER, ABOVE BEDROCK | 9 | Materials / Contractor's Installation Plan | For Mass QC 5 Concrete, did Contractor submit a Thermal Control Plan(TCP) at least 10 days before mass concrete placement ? | 511.04 / 524.02 | 0 | 0 | 0 | 0 | 10/1/2020 | Structures
| CA-Q-524 | 524E94914 | DRILLED SHAFTS, 60" DIAMETER, ABOVE BEDROCK | 10 | Materials / Contractor's Installation Plan | For Mass QC 5 Concrete, TCP included procedures and equipment to monitor and control concrete temperature during placement and cure? | 511.04 / 524.02 | 0 | 0 | 0 | 0 | 10/1/2020 | Structures
| CA-Q-524 | 524E94914 | DRILLED SHAFTS, 60" DIAMETER, ABOVE BEDROCK | 11 | Materials / Contractor's Installation Plan | Was reinforcing steel properly stored and kept free of dirt? | 524.09 / 509.03 | 0 | 0 | 0 | 0 | 10/1/2020 | Structures
| CA-Q-524 | 524E94914 | DRILLED SHAFTS, 60" DIAMETER, ABOVE BEDROCK | 12 | Construction | If the excavation included bedrock, was the elevation where bedrock encountered documented for determination of length of drilled shafts above and below the bedrock? | 524.16 | 0 | 0 | 0 | 0 | 10/1/2020 | Structures
| CA-Q-524 | 524E94914 | DRILLED SHAFTS, 60" DIAMETER, ABOVE BEDROCK | 13 | Construction | If obstructions were encountered during the shaft excavation, was the method and time to remove the number and size of the obstructions documented on the CA-S-1 form? | 524.16 | 0 | 0 | 0 | 0 | 10/1/2020 | Structures
| CA-Q-524 | 524E94914 | DRILLED SHAFTS, 60" DIAMETER, ABOVE BEDROCK | 14 | Construction | If the dry method was used, were the sides stable and any flow of water into the excavation less then 12 inches per hour? | 524.04 A | 0 | 0 | 0 | 0 | 10/1/2020 | Structures
| CA-Q-524 | 524E94914 | DRILLED SHAFTS, 60" DIAMETER, ABOVE BEDROCK | 15 | Construction | If wet construction method was used for a shaft which was not socketed into bedrock, was the water or slurry fluid level during the drilling operation, inside the drilled shaft, higher then the static water table? | 524.04 B | 0 | 0 | 0 | 0 | 10/1/2020 | Structures
| CA-Q-524 | 524E94914 | DRILLED SHAFTS, 60" DIAMETER, ABOVE BEDROCK | 16 | Construction | If temporary casing was used, was at least a 5 foot head of concrete maintained above the bottom of the casing as the casing was withdrawn? | 524.04 C | 0 | 0 | 0 | 0 | 10/1/2020 | Structures
| CA-Q-524 | 524E94914 | DRILLED SHAFTS, 60" DIAMETER, ABOVE BEDROCK | 17 | Construction | If temporary casing was used, was the casing extracted at a slow, uniform rate with the pull in line with the shaft, without deforming the reinforcing steel cage? | 524.04 C | 0 | 0 | 0 | 0 | 10/1/2020 | Structures
| CA-Q-524 | 524E94914 | DRILLED SHAFTS, 60" DIAMETER, ABOVE BEDROCK | 18 | Construction | If permanent casing was required, did the contractor excavate material beyond the limits of the casing? | 524.04 D | 0 | 0 | 0 | 0 | 10/1/2020 | Structures
| CA-Q-524 | 524E94914 | DRILLED SHAFTS, 60" DIAMETER, ABOVE BEDROCK | 19 | Construction | If permanent casing was required, did the contractor excavate a pilot hole no larger than one-half the diameter of the shaft ahead of the casing until the casing reaches the desired penetration? | 524.04 D | 0 | 0 | 0 | 0 | 10/1/2020 | Structures
| CA-Q-524 | 524E94914 | DRILLED SHAFTS, 60" DIAMETER, ABOVE BEDROCK | 20 | Construction | If permanent casing was required, did the contractor keep the casing continuous between the elevations shown on the plans? | 524.04 D | 0 | 0 | 0 | 0 | 10/1/2020 | Structures
| CA-Q-524 | 524E94914 | DRILLED SHAFTS, 60" DIAMETER, ABOVE BEDROCK | 21 | Construction | If permanent casing was required, did the contractor pressure grout voids between the shaft excavation and the casing with cement grout, after filling the permanent casing with concrete? | 524.04 D | 0 | 0 | 0 | 0 | 10/1/2020 | Structures
| CA-Q-524 | 524E94914 | DRILLED SHAFTS, 60" DIAMETER, ABOVE BEDROCK | 22 | Construction | If the drilled shaft was in open water, did the contractor keep the casing a minimum of 12 inches above the water? | 524.06 | 0 | 0 | 0 | 0 | 10/1/2020 | Structures
| CA-Q-524 | 524E94914 | DRILLED SHAFTS, 60" DIAMETER, ABOVE BEDROCK | 23 | Construction | If the shaft was a friction type, and if the concrete was not placed the same day that the excavation was completed, did the Contractor protect the excavation with a temporary casing, and redrill the hole at least 6 inches larger in diameter, clean the excavation, and perform slurry test before concreting? | 524.05 | 0 | 0 | 0 | 0 | 10/1/2020 | Structures
| CA-Q-524 | 524E94914 | DRILLED SHAFTS, 60" DIAMETER, ABOVE BEDROCK | 24 | Construction | If a slurry was used, was it sufficient to maintain the stability of the excavation and to allow proper concrete placement? Document type of slurry used. | 524.07 | 0 | 0 | 0 | 0 | 10/1/2020 | Structures
| CA-Q-524 | 524E94914 | DRILLED SHAFTS, 60" DIAMETER, ABOVE BEDROCK | 25 | Construction | If a Polymer slurry was used, did the Contractor use it in a test hole to prove its ability to maintain the stability of the excavation? | 524.07 | 0 | 0 | 0 | 0 | 10/1/2020 | Structures
| CA-Q-524 | 524E94914 | DRILLED SHAFTS, 60" DIAMETER, ABOVE BEDROCK | 26 | Construction | If a mineral slurry was used, did the Contractor perform control tests using suitable apparatus to determine density, viscosity, and pH that conform to the values shown in Table 524.07-1? | 524.07 | 0 | 0 | 0 | 0 | 10/1/2020 | Structures
| CA-Q-524 | 524E94914 | DRILLED SHAFTS, 60" DIAMETER, ABOVE BEDROCK | 27 | Construction | Did the Contractor provide equipment for checking the dimensions and alignment of each shaft excavation? Document the dimensions and alignment and final depth. | 524.08 | 0 | 0 | 0 | 0 | 10/1/2020 | Structures
| CA-Q-524 | 524E94914 | DRILLED SHAFTS, 60" DIAMETER, ABOVE BEDROCK | 28 | Construction | Immediately before placing rebar cage and concrete, did the Contractor check the bottom of the completed drilled shaft excavation for cleanliness and remove all drilling spoils? | 524.08 | 0 | 0 | 0 | 0 | 10/1/2020 | Structures
| CA-Q-524 | 524E94914 | DRILLED SHAFTS, 60" DIAMETER, ABOVE BEDROCK | 29 | Construction | Were spacers attached to the reinforcing cage at quarter points and spaced at intervals not to exceed 5 feet along the length of the cage? | 524.09 | 0 | 0 | 0 | 0 | 10/1/2020 | Structures
| CA-Q-524 | 524E94914 | DRILLED SHAFTS, 60" DIAMETER, ABOVE BEDROCK | 30 | Construction | Were round spacers of the proper size used to maintain the required clearance, ie.3 inches for shaft diameters up to 4 feet and 6 inches for shaft diameters larger than 4 feet ? | 524.09 | 0 | 0 | 0 | 0 | 10/1/2020 | Structures
| CA-Q-524 | 524E94914 | DRILLED SHAFTS, 60" DIAMETER, ABOVE BEDROCK | 31 | Construction | Did the water-cement ratio not exceed 0.44 and if concrete was placed underwater, 10 cement added to the mix? | 524.10. | 0 | 0 | 0 | 0 | 10/1/2020 | Structures
| CA-Q-524 | 524E94914 | DRILLED SHAFTS, 60" DIAMETER, ABOVE BEDROCK | 32 | Construction | If concrete was placed underwater, was it placed in one continuous operation? | 524.10. | 0 | 0 | 0 | 0 | 10/1/2020 | Structures
| CA-Q-524 | 524E94914 | DRILLED SHAFTS, 60" DIAMETER, ABOVE BEDROCK | 33 | Construction | If concrete was placed underwater, was concrete pumped above the top of the shaft to remove contaminated concrete (laitance)? | 524.10. | 0 | 0 | 0 | 0 | 10/1/2020 | Structures
| CA-Q-524 | 524E94914 | DRILLED SHAFTS, 60" DIAMETER, ABOVE BEDROCK | 34 | Construction | If a pump was used to place concrete underwater, was the end of the pump maintained at least 10 feet below the surface of the fresh concrete? | 524.13 | 0 | 0 | 0 | 0 | 10/1/2020 | Structures
| CA-Q-524 | 524E94914 | DRILLED SHAFTS, 60" DIAMETER, ABOVE BEDROCK | 35 | Construction | If a tremie was used to place concrete underwater, was the end of the 10 inch minimum diameter tremie maintained at least 10 feet below the surface of the concrete? | 524.12 | 0 | 0 | 0 | 0 | 10/1/2020 | Structures
| CA-Q-524 | 524E94914 | DRILLED SHAFTS, 60" DIAMETER, ABOVE BEDROCK | 36 | Construction | If a pump or tremie was used to place concrete under water, was the end of the pump or tremie properly plugged when it was placed into the water? | 524.12 / 524.13 | 0 | 0 | 0 | 0 | 10/1/2020 | Structures
| CA-Q-524 | 524E94914 | DRILLED SHAFTS, 60" DIAMETER, ABOVE BEDROCK | 37 | Construction | If drilled shaft hole excavation was dry, did the Contractor use the free fall method with a 3 foot long centering drop chute and not strike the sides of the excavation, casing or rebar cage when placing concrete? | 524.11 | 0 | 0 | 0 | 0 | 10/1/2020 | Structures
| CA-Q-524 | 524E94914 | DRILLED SHAFTS, 60" DIAMETER, ABOVE BEDROCK | 38 | Construction | For shafts supporting single columns, were the drilled shaft within 3 inches of the plan location in the horizontal plane at the plan elevation for the top of the shaft? Document position of shaft. | 524.14 | 0 | 0 | 0 | 0 | 10/1/2020 | Structures
| CA-Q-524 | 524E94914 | DRILLED SHAFTS, 60" DIAMETER, ABOVE BEDROCK | 39 | Construction | For shafts supporting footings, were the drilled shaft within 6 inches of the plan location in the horizontal plane at the plan elevation for the top of the shaft? Document position of shaft. | 524.14 | 0 | 0 | 0 | 0 | 10/1/2020 | Structures
| CA-Q-524 | 524E94914 | DRILLED SHAFTS, 60" DIAMETER, ABOVE BEDROCK | 40 | Construction | Was the Drilled Shaft's vertical alignment within 1/4 inch per foot of depth? | 524.14 | 0 | 0 | 0 | 0 | 10/1/2020 | Structures
| CA-Q-524 | 524E94914 | DRILLED SHAFTS, 60" DIAMETER, ABOVE BEDROCK | 41 | Construction | Completed Form CA-S-1, Inspection Record for Drilled Shafts? | MOP | 0 | 0 | 0 | 0 | 10/1/2020 | Structures
| CA-Q-524 | 524E94914 | DRILLED SHAFTS, 60" DIAMETER, ABOVE BEDROCK | 42 | Concrete | Re-steel clean, and properly supported before concrete placement? (Photo Documentation Required) | 499 | 0 | 0 | 0 | 0 | 10/1/2020 | Structures
| CA-Q-524 | 524E94914 | DRILLED SHAFTS, 60" DIAMETER, ABOVE BEDROCK | 43 | Concrete | Air temperature, < 85°F and forecast to be below 85°F during placement? | 499 | 0 | 0 | 0 | 0 | 10/1/2020 | Structures
| CA-Q-524 | 524E94914 | DRILLED SHAFTS, 60" DIAMETER, ABOVE BEDROCK | 44 | Concrete | Until discharged in the work, did the concrete temperature not exceed 95°F? | 499 | 0 | 0 | 0 | 0 | 10/1/2020 | Structures
| CA-Q-524 | 524E94914 | DRILLED SHAFTS, 60" DIAMETER, ABOVE BEDROCK | 45 | Concrete | If ambient air temperatures were ≤32° F, were the procedures listed in 511.12 followed? | 499 | 0 | 0 | 0 | 0 | 10/1/2020 | Structures
| CA-Q-524 | 524E94914 | DRILLED SHAFTS, 60" DIAMETER, ABOVE BEDROCK | 46 | Concrete | If ambient air temperatures were ≤32°F, was the concrete placed between 50°F and 70°F? | 499 | 0 | 0 | 0 | 0 | 10/1/2020 | Structures
| CA-Q-524 | 524E94914 | DRILLED SHAFTS, 60" DIAMETER, ABOVE BEDROCK | 47 | Concrete | If ambient air temperatures were ≤32°F, was the material where the concrete was placed heated above 32°F? | 499 | 0 | 0 | 0 | 0 | 10/1/2020 | Structures
| CA-Q-524 | 524E94914 | DRILLED SHAFTS, 60" DIAMETER, ABOVE BEDROCK | 48 | Concrete | If ambient air temperatures were ≤32°F, was the concrete surface temperature maintained between 50 and 100°F for at least 5 days? | 499 | 0 | 0 | 0 | 0 | 10/1/2020 | Structures
| CA-Q-524 | 524E94914 | DRILLED SHAFTS, 60" DIAMETER, ABOVE BEDROCK | 49 | Concrete | Was the concrete placed and consolidated by vibration such that there was no segregation of the aggregate and cementitious material? | 499 | 0 | 0 | 0 | 0 | 10/1/2020 | Structures
| CA-Q-524 | 524E94914 | DRILLED SHAFTS, 60" DIAMETER, ABOVE BEDROCK | 50 | Concrete | Was Air Content checked at point of placement, and within the requirements of Table 499.03-1? | 499 | 0 | 0 | 0 | 0 | 10/1/2020 | Structures
| CA-Q-524 | 524E94914 | DRILLED SHAFTS, 60" DIAMETER, ABOVE BEDROCK | 51 | Concrete | Record slump testing results. Do the slump results meet the requirements of Table 499.03-3? | 499 | 0 | 0 | 0 | 0 | 10/1/2020 | Structures
| CA-Q-524 | 524E94914 | DRILLED SHAFTS, 60" DIAMETER, ABOVE BEDROCK | 52 | Concrete | Were compressive strength cylinders made as specified in 511.04 and 455.03? | 499 | 0 | 0 | 0 | 0 | 10/1/2020 | Structures
| CA-Q-524 | 524E94914 | DRILLED SHAFTS, 60" DIAMETER, ABOVE BEDROCK | 53 | Non-QC/QA Concrete | For Non QC/QA concrete, were the requirements for removing falsework and opening to traffic, as specified for ages of concrete in Table 511.14-1.B, with or without beams followed? | 499 | 0 | 0 | 0 | 0 | 10/1/2020 | Structures
| CA-Q-524 | 524E94914 | DRILLED SHAFTS, 60" DIAMETER, ABOVE BEDROCK | 54 | Non-QC/QA Concrete | For Non- QC/QA Concrete, if air content not within tolerances listed in Table 499.03-1, did department test cores according to 511.21.B? | 499 | 0 | 0 | 0 | 0 | 10/1/2020 | Structures
| CA-Q-524 | 524E94914 | DRILLED SHAFTS, 60" DIAMETER, ABOVE BEDROCK | 55 | Non-QC/QA Concrete | For non- QC/QA Concrete, if compressive strength results less than f'c, were the requirements of 511.20.B followed? | 499 | 0 | 0 | 0 | 0 | 10/1/2020 | Structures
| CA-Q-524 | 524E94914 | DRILLED SHAFTS, 60" DIAMETER, ABOVE BEDROCK | 56 | Finishing | Was concrete finished without water or evaporation retardant being improperly used? | 499 | 0 | 0 | 0 | 0 | 10/1/2020 | Structures
| CA-Q-524 | 524E94914 | DRILLED SHAFTS, 60" DIAMETER, ABOVE BEDROCK | 57 | Finishing | Concrete placed to line and grades as specified in the plans within the tolerances listed in Table 511.07-1? | 499 | 0 | 0 | 0 | 0 | 10/1/2020 | Structures
| CA-Q-524 | 524E94914 | DRILLED SHAFTS, 60" DIAMETER, ABOVE BEDROCK | 58 | Finishing | If construction joints were necessary, were they formed and concrete placed as specified in 511.09? | 499 | 0 | 0 | 0 | 0 | 10/1/2020 | Structures
| CA-Q-524 | 524E94914 | DRILLED SHAFTS, 60" DIAMETER, ABOVE BEDROCK | 59 | Curing | If water curing was used, was burlap kept wet during the required curing period? | 499 | 0 | 0 | 0 | 0 | 10/1/2020 | Structures
| CA-Q-524 | 524E94914 | DRILLED SHAFTS, 60" DIAMETER, ABOVE BEDROCK | 60 | Curing | If membrane curing was used, was it applied immediately after finishing, and was it applied at a rate of at least 1 gallon per 200 sq. ft.? | 499 | 0 | 0 | 0 | 0 | 10/1/2020 | Structures
| CA-Q-524 | 524E94915 | DRILLED SHAFTS, 60" DIAMETER, ABOVE BEDROCK, AS PER PLAN | 1 | Materials / Contractor's Installation Plan | Did Contractor submit installation plan at least 14 days prior constructing drilled shafts? | 524.03 | 0 | 0 | 0 | 0 | 10/1/2020 | Structures
| CA-Q-524 | 524E94915 | DRILLED SHAFTS, 60" DIAMETER, ABOVE BEDROCK, AS PER PLAN | 2 | Materials / Contractor's Installation Plan | Did Contractor’s installation plan include all the required information, such as how they planned to excavate shafts within alignment, clean out the shafts, keep water out, place rebar cages, and place concrete? | 524.03 | 0 | 0 | 0 | 0 | 10/1/2020 | Structures
| CA-Q-524 | 524E94915 | DRILLED SHAFTS, 60" DIAMETER, ABOVE BEDROCK, AS PER PLAN | 3 | Materials / Contractor's Installation Plan | Did Contractor’s installation plan contain a list of proposed equipment to be used such as cranes, drills, augers, bailing buckets, final cleaning equipment, de-sanding equipment, slurry pumps, tremies, concrete pumps, casings? | 524.03 | 0 | 0 | 0 | 0 | 10/1/2020 | Structures
| CA-Q-524 | 524E94915 | DRILLED SHAFTS, 60" DIAMETER, ABOVE BEDROCK, AS PER PLAN | 4 | Materials / Contractor's Installation Plan | Did Contractor’s installation plan include procedures and the proposed equipment required to deal with the possible presence of and subsequent removal of underground obstructions within the hole excavations? | 524.03 | 0 | 0 | 0 | 0 | 10/1/2020 | Structures
| CA-Q-524 | 524E94915 | DRILLED SHAFTS, 60" DIAMETER, ABOVE BEDROCK, AS PER PLAN | 5 | Materials / Contractor's Installation Plan | For wet construction, did Contractor’s installation plan describe how they would remove the casing while not disconnecting or breaking apart the tremie or pump hose and monitor the level of the top of the concrete and the bottom of the pump or tremie hose? | 524.03 | 0 | 0 | 0 | 0 | 10/1/2020 | Structures
| CA-Q-524 | 524E94915 | DRILLED SHAFTS, 60" DIAMETER, ABOVE BEDROCK, AS PER PLAN | 6 | Materials / Contractor's Installation Plan | Did Contractor provide certified test data, mill certifications with proof of domestic origin, for permanent casing per 711.07? | 524.04.D / 524.06 | 0 | 0 | 0 | 0 | 10/1/2020 | Structures
| CA-Q-524 | 524E94915 | DRILLED SHAFTS, 60" DIAMETER, ABOVE BEDROCK, AS PER PLAN | 7 | Materials / Contractor's Installation Plan | Did Contractor use epoxy coated reinforcing steel according to 509, and Class QC 4 for mass concrete , over 7 foot diameter shaft, or QC 5 according to 499? | 499/509.03 | 0 | 0 | 0 | 0 | 10/1/2020 | Structures
| CA-Q-524 | 524E94915 | DRILLED SHAFTS, 60" DIAMETER, ABOVE BEDROCK, AS PER PLAN | 8 | Materials / Contractor's Installation Plan | Does the Concrete Job Mix Formula(JMF) supplied match the Engineer approved JMF? Document the approved JMF. | 499 / 524.02 / 1126 | 0 | 0 | 0 | 0 | 10/1/2020 | Structures
| CA-Q-524 | 524E94915 | DRILLED SHAFTS, 60" DIAMETER, ABOVE BEDROCK, AS PER PLAN | 9 | Materials / Contractor's Installation Plan | For Mass QC 5 Concrete, did Contractor submit a Thermal Control Plan(TCP) at least 10 days before mass concrete placement ? | 511.04 / 524.02 | 0 | 0 | 0 | 0 | 10/1/2020 | Structures
| CA-Q-524 | 524E94915 | DRILLED SHAFTS, 60" DIAMETER, ABOVE BEDROCK, AS PER PLAN | 10 | Materials / Contractor's Installation Plan | For Mass QC 5 Concrete, TCP included procedures and equipment to monitor and control concrete temperature during placement and cure? | 511.04 / 524.02 | 0 | 0 | 0 | 0 | 10/1/2020 | Structures
| CA-Q-524 | 524E94915 | DRILLED SHAFTS, 60" DIAMETER, ABOVE BEDROCK, AS PER PLAN | 11 | Materials / Contractor's Installation Plan | Was reinforcing steel properly stored and kept free of dirt? | 524.09 / 509.03 | 0 | 0 | 0 | 0 | 10/1/2020 | Structures
| CA-Q-524 | 524E94915 | DRILLED SHAFTS, 60" DIAMETER, ABOVE BEDROCK, AS PER PLAN | 12 | Construction | If the excavation included bedrock, was the elevation where bedrock encountered documented for determination of length of drilled shafts above and below the bedrock? | 524.16 | 0 | 0 | 0 | 0 | 10/1/2020 | Structures
| CA-Q-524 | 524E94915 | DRILLED SHAFTS, 60" DIAMETER, ABOVE BEDROCK, AS PER PLAN | 13 | Construction | If obstructions were encountered during the shaft excavation, was the method and time to remove the number and size of the obstructions documented on the CA-S-1 form? | 524.16 | 0 | 0 | 0 | 0 | 10/1/2020 | Structures
| CA-Q-524 | 524E94915 | DRILLED SHAFTS, 60" DIAMETER, ABOVE BEDROCK, AS PER PLAN | 14 | Construction | If the dry method was used, were the sides stable and any flow of water into the excavation less then 12 inches per hour? | 524.04 A | 0 | 0 | 0 | 0 | 10/1/2020 | Structures
| CA-Q-524 | 524E94915 | DRILLED SHAFTS, 60" DIAMETER, ABOVE BEDROCK, AS PER PLAN | 15 | Construction | If wet construction method was used for a shaft which was not socketed into bedrock, was the water or slurry fluid level during the drilling operation, inside the drilled shaft, higher then the static water table? | 524.04 B | 0 | 0 | 0 | 0 | 10/1/2020 | Structures
| CA-Q-524 | 524E94915 | DRILLED SHAFTS, 60" DIAMETER, ABOVE BEDROCK, AS PER PLAN | 16 | Construction | If temporary casing was used, was at least a 5 foot head of concrete maintained above the bottom of the casing as the casing was withdrawn? | 524.04 C | 0 | 0 | 0 | 0 | 10/1/2020 | Structures
| CA-Q-524 | 524E94915 | DRILLED SHAFTS, 60" DIAMETER, ABOVE BEDROCK, AS PER PLAN | 17 | Construction | If temporary casing was used, was the casing extracted at a slow, uniform rate with the pull in line with the shaft, without deforming the reinforcing steel cage? | 524.04 C | 0 | 0 | 0 | 0 | 10/1/2020 | Structures
| CA-Q-524 | 524E94915 | DRILLED SHAFTS, 60" DIAMETER, ABOVE BEDROCK, AS PER PLAN | 18 | Construction | If permanent casing was required, did the contractor excavate material beyond the limits of the casing? | 524.04 D | 0 | 0 | 0 | 0 | 10/1/2020 | Structures
| CA-Q-524 | 524E94915 | DRILLED SHAFTS, 60" DIAMETER, ABOVE BEDROCK, AS PER PLAN | 19 | Construction | If permanent casing was required, did the contractor excavate a pilot hole no larger than one-half the diameter of the shaft ahead of the casing until the casing reaches the desired penetration? | 524.04 D | 0 | 0 | 0 | 0 | 10/1/2020 | Structures
| CA-Q-524 | 524E94915 | DRILLED SHAFTS, 60" DIAMETER, ABOVE BEDROCK, AS PER PLAN | 20 | Construction | If permanent casing was required, did the contractor keep the casing continuous between the elevations shown on the plans? | 524.04 D | 0 | 0 | 0 | 0 | 10/1/2020 | Structures
| CA-Q-524 | 524E94915 | DRILLED SHAFTS, 60" DIAMETER, ABOVE BEDROCK, AS PER PLAN | 21 | Construction | If permanent casing was required, did the contractor pressure grout voids between the shaft excavation and the casing with cement grout, after filling the permanent casing with concrete? | 524.04 D | 0 | 0 | 0 | 0 | 10/1/2020 | Structures
| CA-Q-524 | 524E94915 | DRILLED SHAFTS, 60" DIAMETER, ABOVE BEDROCK, AS PER PLAN | 22 | Construction | If the drilled shaft was in open water, did the contractor keep the casing a minimum of 12 inches above the water? | 524.06 | 0 | 0 | 0 | 0 | 10/1/2020 | Structures
| CA-Q-524 | 524E94915 | DRILLED SHAFTS, 60" DIAMETER, ABOVE BEDROCK, AS PER PLAN | 23 | Construction | If the shaft was a friction type, and if the concrete was not placed the same day that the excavation was completed, did the Contractor protect the excavation with a temporary casing, and redrill the hole at least 6 inches larger in diameter, clean the excavation, and perform slurry test before concreting? | 524.05 | 0 | 0 | 0 | 0 | 10/1/2020 | Structures
| CA-Q-524 | 524E94915 | DRILLED SHAFTS, 60" DIAMETER, ABOVE BEDROCK, AS PER PLAN | 24 | Construction | If a slurry was used, was it sufficient to maintain the stability of the excavation and to allow proper concrete placement? Document type of slurry used. | 524.07 | 0 | 0 | 0 | 0 | 10/1/2020 | Structures
| CA-Q-524 | 524E94915 | DRILLED SHAFTS, 60" DIAMETER, ABOVE BEDROCK, AS PER PLAN | 25 | Construction | If a Polymer slurry was used, did the Contractor use it in a test hole to prove its ability to maintain the stability of the excavation? | 524.07 | 0 | 0 | 0 | 0 | 10/1/2020 | Structures
| CA-Q-524 | 524E94915 | DRILLED SHAFTS, 60" DIAMETER, ABOVE BEDROCK, AS PER PLAN | 26 | Construction | If a mineral slurry was used, did the Contractor perform control tests using suitable apparatus to determine density, viscosity, and pH that conform to the values shown in Table 524.07-1? | 524.07 | 0 | 0 | 0 | 0 | 10/1/2020 | Structures
| CA-Q-524 | 524E94915 | DRILLED SHAFTS, 60" DIAMETER, ABOVE BEDROCK, AS PER PLAN | 27 | Construction | Did the Contractor provide equipment for checking the dimensions and alignment of each shaft excavation? Document the dimensions and alignment and final depth. | 524.08 | 0 | 0 | 0 | 0 | 10/1/2020 | Structures
| CA-Q-524 | 524E94915 | DRILLED SHAFTS, 60" DIAMETER, ABOVE BEDROCK, AS PER PLAN | 28 | Construction | Immediately before placing rebar cage and concrete, did the Contractor check the bottom of the completed drilled shaft excavation for cleanliness and remove all drilling spoils? | 524.08 | 0 | 0 | 0 | 0 | 10/1/2020 | Structures
| CA-Q-524 | 524E94915 | DRILLED SHAFTS, 60" DIAMETER, ABOVE BEDROCK, AS PER PLAN | 29 | Construction | Were spacers attached to the reinforcing cage at quarter points and spaced at intervals not to exceed 5 feet along the length of the cage? | 524.09 | 0 | 0 | 0 | 0 | 10/1/2020 | Structures
| CA-Q-524 | 524E94915 | DRILLED SHAFTS, 60" DIAMETER, ABOVE BEDROCK, AS PER PLAN | 30 | Construction | Were round spacers of the proper size used to maintain the required clearance, ie.3 inches for shaft diameters up to 4 feet and 6 inches for shaft diameters larger than 4 feet ? | 524.09 | 0 | 0 | 0 | 0 | 10/1/2020 | Structures
| CA-Q-524 | 524E94915 | DRILLED SHAFTS, 60" DIAMETER, ABOVE BEDROCK, AS PER PLAN | 31 | Construction | Did the water-cement ratio not exceed 0.44 and if concrete was placed underwater, 10 cement added to the mix? | 524.10. | 0 | 0 | 0 | 0 | 10/1/2020 | Structures
| CA-Q-524 | 524E94915 | DRILLED SHAFTS, 60" DIAMETER, ABOVE BEDROCK, AS PER PLAN | 32 | Construction | If concrete was placed underwater, was it placed in one continuous operation? | 524.10. | 0 | 0 | 0 | 0 | 10/1/2020 | Structures
| CA-Q-524 | 524E94915 | DRILLED SHAFTS, 60" DIAMETER, ABOVE BEDROCK, AS PER PLAN | 33 | Construction | If concrete was placed underwater, was concrete pumped above the top of the shaft to remove contaminated concrete (laitance)? | 524.10. | 0 | 0 | 0 | 0 | 10/1/2020 | Structures
| CA-Q-524 | 524E94915 | DRILLED SHAFTS, 60" DIAMETER, ABOVE BEDROCK, AS PER PLAN | 34 | Construction | If a pump was used to place concrete underwater, was the end of the pump maintained at least 10 feet below the surface of the fresh concrete? | 524.13 | 0 | 0 | 0 | 0 | 10/1/2020 | Structures
| CA-Q-524 | 524E94915 | DRILLED SHAFTS, 60" DIAMETER, ABOVE BEDROCK, AS PER PLAN | 35 | Construction | If a tremie was used to place concrete underwater, was the end of the 10 inch minimum diameter tremie maintained at least 10 feet below the surface of the concrete? | 524.12 | 0 | 0 | 0 | 0 | 10/1/2020 | Structures
| CA-Q-524 | 524E94915 | DRILLED SHAFTS, 60" DIAMETER, ABOVE BEDROCK, AS PER PLAN | 36 | Construction | If a pump or tremie was used to place concrete under water, was the end of the pump or tremie properly plugged when it was placed into the water? | 524.12 / 524.13 | 0 | 0 | 0 | 0 | 10/1/2020 | Structures
| CA-Q-524 | 524E94915 | DRILLED SHAFTS, 60" DIAMETER, ABOVE BEDROCK, AS PER PLAN | 37 | Construction | If drilled shaft hole excavation was dry, did the Contractor use the free fall method with a 3 foot long centering drop chute and not strike the sides of the excavation, casing or rebar cage when placing concrete? | 524.11 | 0 | 0 | 0 | 0 | 10/1/2020 | Structures
| CA-Q-524 | 524E94915 | DRILLED SHAFTS, 60" DIAMETER, ABOVE BEDROCK, AS PER PLAN | 38 | Construction | For shafts supporting single columns, were the drilled shaft within 3 inches of the plan location in the horizontal plane at the plan elevation for the top of the shaft? Document position of shaft. | 524.14 | 0 | 0 | 0 | 0 | 10/1/2020 | Structures
| CA-Q-524 | 524E94915 | DRILLED SHAFTS, 60" DIAMETER, ABOVE BEDROCK, AS PER PLAN | 39 | Construction | For shafts supporting footings, were the drilled shaft within 6 inches of the plan location in the horizontal plane at the plan elevation for the top of the shaft? Document position of shaft. | 524.14 | 0 | 0 | 0 | 0 | 10/1/2020 | Structures
| CA-Q-524 | 524E94915 | DRILLED SHAFTS, 60" DIAMETER, ABOVE BEDROCK, AS PER PLAN | 40 | Construction | Was the Drilled Shaft's vertical alignment within 1/4 inch per foot of depth? | 524.14 | 0 | 0 | 0 | 0 | 10/1/2020 | Structures
| CA-Q-524 | 524E94915 | DRILLED SHAFTS, 60" DIAMETER, ABOVE BEDROCK, AS PER PLAN | 41 | Construction | Completed Form CA-S-1, Inspection Record for Drilled Shafts? | MOP | 0 | 0 | 0 | 0 | 10/1/2020 | Structures
| CA-Q-524 | 524E94915 | DRILLED SHAFTS, 60" DIAMETER, ABOVE BEDROCK, AS PER PLAN | 42 | Concrete | Re-steel clean, and properly supported before concrete placement? (Photo Documentation Required) | 499 | 0 | 0 | 0 | 0 | 10/1/2020 | Structures
| CA-Q-524 | 524E94915 | DRILLED SHAFTS, 60" DIAMETER, ABOVE BEDROCK, AS PER PLAN | 43 | Concrete | Air temperature, < 85°F and forecast to be below 85°F during placement? | 499 | 0 | 0 | 0 | 0 | 10/1/2020 | Structures
| CA-Q-524 | 524E94915 | DRILLED SHAFTS, 60" DIAMETER, ABOVE BEDROCK, AS PER PLAN | 44 | Concrete | Until discharged in the work, did the concrete temperature not exceed 95°F? | 499 | 0 | 0 | 0 | 0 | 10/1/2020 | Structures
| CA-Q-524 | 524E94915 | DRILLED SHAFTS, 60" DIAMETER, ABOVE BEDROCK, AS PER PLAN | 45 | Concrete | If ambient air temperatures were ≤32° F, were the procedures listed in 511.12 followed? | 499 | 0 | 0 | 0 | 0 | 10/1/2020 | Structures
| CA-Q-524 | 524E94915 | DRILLED SHAFTS, 60" DIAMETER, ABOVE BEDROCK, AS PER PLAN | 46 | Concrete | If ambient air temperatures were ≤32°F, was the concrete placed between 50°F and 70°F? | 499 | 0 | 0 | 0 | 0 | 10/1/2020 | Structures
| CA-Q-524 | 524E94915 | DRILLED SHAFTS, 60" DIAMETER, ABOVE BEDROCK, AS PER PLAN | 47 | Concrete | If ambient air temperatures were ≤32°F, was the material where the concrete was placed heated above 32°F? | 499 | 0 | 0 | 0 | 0 | 10/1/2020 | Structures
| CA-Q-524 | 524E94915 | DRILLED SHAFTS, 60" DIAMETER, ABOVE BEDROCK, AS PER PLAN | 48 | Concrete | If ambient air temperatures were ≤32°F, was the concrete surface temperature maintained between 50 and 100°F for at least 5 days? | 499 | 0 | 0 | 0 | 0 | 10/1/2020 | Structures
| CA-Q-524 | 524E94915 | DRILLED SHAFTS, 60" DIAMETER, ABOVE BEDROCK, AS PER PLAN | 49 | Concrete | Was the concrete placed and consolidated by vibration such that there was no segregation of the aggregate and cementitious material? | 499 | 0 | 0 | 0 | 0 | 10/1/2020 | Structures
| CA-Q-524 | 524E94915 | DRILLED SHAFTS, 60" DIAMETER, ABOVE BEDROCK, AS PER PLAN | 50 | Concrete | Was Air Content checked at point of placement, and within the requirements of Table 499.03-1? | 499 | 0 | 0 | 0 | 0 | 10/1/2020 | Structures
| CA-Q-524 | 524E94915 | DRILLED SHAFTS, 60" DIAMETER, ABOVE BEDROCK, AS PER PLAN | 51 | Concrete | Record slump testing results. Do the slump results meet the requirements of Table 499.03-3? | 499 | 0 | 0 | 0 | 0 | 10/1/2020 | Structures
| CA-Q-524 | 524E94915 | DRILLED SHAFTS, 60" DIAMETER, ABOVE BEDROCK, AS PER PLAN | 52 | Concrete | Were compressive strength cylinders made as specified in 511.04 and 455.03? | 499 | 0 | 0 | 0 | 0 | 10/1/2020 | Structures
| CA-Q-524 | 524E94915 | DRILLED SHAFTS, 60" DIAMETER, ABOVE BEDROCK, AS PER PLAN | 53 | Non-QC/QA Concrete | For Non QC/QA concrete, were the requirements for removing falsework and opening to traffic, as specified for ages of concrete in Table 511.14-1.B, with or without beams followed? | 499 | 0 | 0 | 0 | 0 | 10/1/2020 | Structures
| CA-Q-524 | 524E94915 | DRILLED SHAFTS, 60" DIAMETER, ABOVE BEDROCK, AS PER PLAN | 54 | Non-QC/QA Concrete | For Non- QC/QA Concrete, if air content not within tolerances listed in Table 499.03-1, did department test cores according to 511.21.B? | 499 | 0 | 0 | 0 | 0 | 10/1/2020 | Structures
| CA-Q-524 | 524E94915 | DRILLED SHAFTS, 60" DIAMETER, ABOVE BEDROCK, AS PER PLAN | 55 | Non-QC/QA Concrete | For non- QC/QA Concrete, if compressive strength results less than f'c, were the requirements of 511.20.B followed? | 499 | 0 | 0 | 0 | 0 | 10/1/2020 | Structures
| CA-Q-524 | 524E94915 | DRILLED SHAFTS, 60" DIAMETER, ABOVE BEDROCK, AS PER PLAN | 56 | Finishing | Was concrete finished without water or evaporation retardant being improperly used? | 499 | 0 | 0 | 0 | 0 | 10/1/2020 | Structures
| CA-Q-524 | 524E94915 | DRILLED SHAFTS, 60" DIAMETER, ABOVE BEDROCK, AS PER PLAN | 57 | Finishing | Concrete placed to line and grades as specified in the plans within the tolerances listed in Table 511.07-1? | 499 | 0 | 0 | 0 | 0 | 10/1/2020 | Structures
| CA-Q-524 | 524E94915 | DRILLED SHAFTS, 60" DIAMETER, ABOVE BEDROCK, AS PER PLAN | 58 | Finishing | If construction joints were necessary, were they formed and concrete placed as specified in 511.09? | 499 | 0 | 0 | 0 | 0 | 10/1/2020 | Structures
| CA-Q-524 | 524E94915 | DRILLED SHAFTS, 60" DIAMETER, ABOVE BEDROCK, AS PER PLAN | 59 | Curing | If water curing was used, was burlap kept wet during the required curing period? | 499 | 0 | 0 | 0 | 0 | 10/1/2020 | Structures
| CA-Q-524 | 524E94915 | DRILLED SHAFTS, 60" DIAMETER, ABOVE BEDROCK, AS PER PLAN | 60 | Curing | If membrane curing was used, was it applied immediately after finishing, and was it applied at a rate of at least 1 gallon per 200 sq. ft.? | 499 | 0 | 0 | 0 | 0 | 10/1/2020 | Structures
| CA-Q-524 | 524E94918 | DRILLED SHAFTS, 60" DIAMETER, INTO BEDROCK | 1 | Materials / Contractor's Installation Plan | Did Contractor submit installation plan at least 14 days prior constructing drilled shafts? | 524.03 | 0 | 0 | 0 | 0 | 10/1/2020 | Structures
| CA-Q-524 | 524E94918 | DRILLED SHAFTS, 60" DIAMETER, INTO BEDROCK | 2 | Materials / Contractor's Installation Plan | Did Contractor’s installation plan include all the required information, such as how they planned to excavate shafts within alignment, clean out the shafts, keep water out, place rebar cages, and place concrete? | 524.03 | 0 | 0 | 0 | 0 | 10/1/2020 | Structures
| CA-Q-524 | 524E94918 | DRILLED SHAFTS, 60" DIAMETER, INTO BEDROCK | 3 | Materials / Contractor's Installation Plan | Did Contractor’s installation plan contain a list of proposed equipment to be used such as cranes, drills, augers, bailing buckets, final cleaning equipment, de-sanding equipment, slurry pumps, tremies, concrete pumps, casings? | 524.03 | 0 | 0 | 0 | 0 | 10/1/2020 | Structures
| CA-Q-524 | 524E94918 | DRILLED SHAFTS, 60" DIAMETER, INTO BEDROCK | 4 | Materials / Contractor's Installation Plan | Did Contractor’s installation plan include procedures and the proposed equipment required to deal with the possible presence of and subsequent removal of underground obstructions within the hole excavations? | 524.03 | 0 | 0 | 0 | 0 | 10/1/2020 | Structures
| CA-Q-524 | 524E94918 | DRILLED SHAFTS, 60" DIAMETER, INTO BEDROCK | 5 | Materials / Contractor's Installation Plan | For wet construction, did Contractor’s installation plan describe how they would remove the casing while not disconnecting or breaking apart the tremie or pump hose and monitor the level of the top of the concrete and the bottom of the pump or tremie hose? | 524.03 | 0 | 0 | 0 | 0 | 10/1/2020 | Structures
| CA-Q-524 | 524E94918 | DRILLED SHAFTS, 60" DIAMETER, INTO BEDROCK | 6 | Materials / Contractor's Installation Plan | Did Contractor provide certified test data, mill certifications with proof of domestic origin, for permanent casing per 711.07? | 524.04.D / 524.06 | 0 | 0 | 0 | 0 | 10/1/2020 | Structures
| CA-Q-524 | 524E94918 | DRILLED SHAFTS, 60" DIAMETER, INTO BEDROCK | 7 | Materials / Contractor's Installation Plan | Did Contractor use epoxy coated reinforcing steel according to 509, and Class QC 4 for mass concrete , over 7 foot diameter shaft, or QC 5 according to 499? | 499/509.03 | 0 | 0 | 0 | 0 | 10/1/2020 | Structures
| CA-Q-524 | 524E94918 | DRILLED SHAFTS, 60" DIAMETER, INTO BEDROCK | 8 | Materials / Contractor's Installation Plan | Does the Concrete Job Mix Formula(JMF) supplied match the Engineer approved JMF? Document the approved JMF. | 499 / 524.02 / 1126 | 0 | 0 | 0 | 0 | 10/1/2020 | Structures
| CA-Q-524 | 524E94918 | DRILLED SHAFTS, 60" DIAMETER, INTO BEDROCK | 9 | Materials / Contractor's Installation Plan | For Mass QC 5 Concrete, did Contractor submit a Thermal Control Plan(TCP) at least 10 days before mass concrete placement ? | 511.04 / 524.02 | 0 | 0 | 0 | 0 | 10/1/2020 | Structures
| CA-Q-524 | 524E94918 | DRILLED SHAFTS, 60" DIAMETER, INTO BEDROCK | 10 | Materials / Contractor's Installation Plan | For Mass QC 5 Concrete, TCP included procedures and equipment to monitor and control concrete temperature during placement and cure? | 511.04 / 524.02 | 0 | 0 | 0 | 0 | 10/1/2020 | Structures
| CA-Q-524 | 524E94918 | DRILLED SHAFTS, 60" DIAMETER, INTO BEDROCK | 11 | Materials / Contractor's Installation Plan | Was reinforcing steel properly stored and kept free of dirt? | 524.09 / 509.03 | 0 | 0 | 0 | 0 | 10/1/2020 | Structures
| CA-Q-524 | 524E94918 | DRILLED SHAFTS, 60" DIAMETER, INTO BEDROCK | 12 | Construction | If the excavation included bedrock, was the elevation where bedrock encountered documented for determination of length of drilled shafts above and below the bedrock? | 524.16 | 0 | 0 | 0 | 0 | 10/1/2020 | Structures
| CA-Q-524 | 524E94918 | DRILLED SHAFTS, 60" DIAMETER, INTO BEDROCK | 13 | Construction | If obstructions were encountered during the shaft excavation, was the method and time to remove the number and size of the obstructions documented on the CA-S-1 form? | 524.16 | 0 | 0 | 0 | 0 | 10/1/2020 | Structures
| CA-Q-524 | 524E94918 | DRILLED SHAFTS, 60" DIAMETER, INTO BEDROCK | 14 | Construction | If the dry method was used, were the sides stable and any flow of water into the excavation less then 12 inches per hour? | 524.04 A | 0 | 0 | 0 | 0 | 10/1/2020 | Structures
| CA-Q-524 | 524E94918 | DRILLED SHAFTS, 60" DIAMETER, INTO BEDROCK | 15 | Construction | If wet construction method was used for a shaft which was not socketed into bedrock, was the water or slurry fluid level during the drilling operation, inside the drilled shaft, higher then the static water table? | 524.04 B | 0 | 0 | 0 | 0 | 10/1/2020 | Structures
| CA-Q-524 | 524E94918 | DRILLED SHAFTS, 60" DIAMETER, INTO BEDROCK | 16 | Construction | If temporary casing was used, was at least a 5 foot head of concrete maintained above the bottom of the casing as the casing was withdrawn? | 524.04 C | 0 | 0 | 0 | 0 | 10/1/2020 | Structures
| CA-Q-524 | 524E94918 | DRILLED SHAFTS, 60" DIAMETER, INTO BEDROCK | 17 | Construction | If temporary casing was used, was the casing extracted at a slow, uniform rate with the pull in line with the shaft, without deforming the reinforcing steel cage? | 524.04 C | 0 | 0 | 0 | 0 | 10/1/2020 | Structures
| CA-Q-524 | 524E94918 | DRILLED SHAFTS, 60" DIAMETER, INTO BEDROCK | 18 | Construction | If permanent casing was required, did the contractor excavate material beyond the limits of the casing? | 524.04 D | 0 | 0 | 0 | 0 | 10/1/2020 | Structures
| CA-Q-524 | 524E94918 | DRILLED SHAFTS, 60" DIAMETER, INTO BEDROCK | 19 | Construction | If permanent casing was required, did the contractor excavate a pilot hole no larger than one-half the diameter of the shaft ahead of the casing until the casing reaches the desired penetration? | 524.04 D | 0 | 0 | 0 | 0 | 10/1/2020 | Structures
| CA-Q-524 | 524E94918 | DRILLED SHAFTS, 60" DIAMETER, INTO BEDROCK | 20 | Construction | If permanent casing was required, did the contractor keep the casing continuous between the elevations shown on the plans? | 524.04 D | 0 | 0 | 0 | 0 | 10/1/2020 | Structures
| CA-Q-524 | 524E94918 | DRILLED SHAFTS, 60" DIAMETER, INTO BEDROCK | 21 | Construction | If permanent casing was required, did the contractor pressure grout voids between the shaft excavation and the casing with cement grout, after filling the permanent casing with concrete? | 524.04 D | 0 | 0 | 0 | 0 | 10/1/2020 | Structures
| CA-Q-524 | 524E94918 | DRILLED SHAFTS, 60" DIAMETER, INTO BEDROCK | 22 | Construction | If the drilled shaft was in open water, did the contractor keep the casing a minimum of 12 inches above the water? | 524.06 | 0 | 0 | 0 | 0 | 10/1/2020 | Structures
| CA-Q-524 | 524E94918 | DRILLED SHAFTS, 60" DIAMETER, INTO BEDROCK | 23 | Construction | If the shaft was a friction type, and if the concrete was not placed the same day that the excavation was completed, did the Contractor protect the excavation with a temporary casing, and redrill the hole at least 6 inches larger in diameter, clean the excavation, and perform slurry test before concreting? | 524.05 | 0 | 0 | 0 | 0 | 10/1/2020 | Structures
| CA-Q-524 | 524E94918 | DRILLED SHAFTS, 60" DIAMETER, INTO BEDROCK | 24 | Construction | If a slurry was used, was it sufficient to maintain the stability of the excavation and to allow proper concrete placement? Document type of slurry used. | 524.07 | 0 | 0 | 0 | 0 | 10/1/2020 | Structures
| CA-Q-524 | 524E94918 | DRILLED SHAFTS, 60" DIAMETER, INTO BEDROCK | 25 | Construction | If a Polymer slurry was used, did the Contractor use it in a test hole to prove its ability to maintain the stability of the excavation? | 524.07 | 0 | 0 | 0 | 0 | 10/1/2020 | Structures
| CA-Q-524 | 524E94918 | DRILLED SHAFTS, 60" DIAMETER, INTO BEDROCK | 26 | Construction | If a mineral slurry was used, did the Contractor perform control tests using suitable apparatus to determine density, viscosity, and pH that conform to the values shown in Table 524.07-1? | 524.07 | 0 | 0 | 0 | 0 | 10/1/2020 | Structures
| CA-Q-524 | 524E94918 | DRILLED SHAFTS, 60" DIAMETER, INTO BEDROCK | 27 | Construction | Did the Contractor provide equipment for checking the dimensions and alignment of each shaft excavation? Document the dimensions and alignment and final depth. | 524.08 | 0 | 0 | 0 | 0 | 10/1/2020 | Structures
| CA-Q-524 | 524E94918 | DRILLED SHAFTS, 60" DIAMETER, INTO BEDROCK | 28 | Construction | Immediately before placing rebar cage and concrete, did the Contractor check the bottom of the completed drilled shaft excavation for cleanliness and remove all drilling spoils? | 524.08 | 0 | 0 | 0 | 0 | 10/1/2020 | Structures
| CA-Q-524 | 524E94918 | DRILLED SHAFTS, 60" DIAMETER, INTO BEDROCK | 29 | Construction | Were spacers attached to the reinforcing cage at quarter points and spaced at intervals not to exceed 5 feet along the length of the cage? | 524.09 | 0 | 0 | 0 | 0 | 10/1/2020 | Structures
| CA-Q-524 | 524E94918 | DRILLED SHAFTS, 60" DIAMETER, INTO BEDROCK | 30 | Construction | Were round spacers of the proper size used to maintain the required clearance, ie.3 inches for shaft diameters up to 4 feet and 6 inches for shaft diameters larger than 4 feet ? | 524.09 | 0 | 0 | 0 | 0 | 10/1/2020 | Structures
| CA-Q-524 | 524E94918 | DRILLED SHAFTS, 60" DIAMETER, INTO BEDROCK | 31 | Construction | Did the water-cement ratio not exceed 0.44 and if concrete was placed underwater, 10 cement added to the mix? | 524.10. | 0 | 0 | 0 | 0 | 10/1/2020 | Structures
| CA-Q-524 | 524E94918 | DRILLED SHAFTS, 60" DIAMETER, INTO BEDROCK | 32 | Construction | If concrete was placed underwater, was it placed in one continuous operation? | 524.10. | 0 | 0 | 0 | 0 | 10/1/2020 | Structures
| CA-Q-524 | 524E94918 | DRILLED SHAFTS, 60" DIAMETER, INTO BEDROCK | 33 | Construction | If concrete was placed underwater, was concrete pumped above the top of the shaft to remove contaminated concrete (laitance)? | 524.10. | 0 | 0 | 0 | 0 | 10/1/2020 | Structures
| CA-Q-524 | 524E94918 | DRILLED SHAFTS, 60" DIAMETER, INTO BEDROCK | 34 | Construction | If a pump was used to place concrete underwater, was the end of the pump maintained at least 10 feet below the surface of the fresh concrete? | 524.13 | 0 | 0 | 0 | 0 | 10/1/2020 | Structures
| CA-Q-524 | 524E94918 | DRILLED SHAFTS, 60" DIAMETER, INTO BEDROCK | 35 | Construction | If a tremie was used to place concrete underwater, was the end of the 10 inch minimum diameter tremie maintained at least 10 feet below the surface of the concrete? | 524.12 | 0 | 0 | 0 | 0 | 10/1/2020 | Structures
| CA-Q-524 | 524E94918 | DRILLED SHAFTS, 60" DIAMETER, INTO BEDROCK | 36 | Construction | If a pump or tremie was used to place concrete under water, was the end of the pump or tremie properly plugged when it was placed into the water? | 524.12 / 524.13 | 0 | 0 | 0 | 0 | 10/1/2020 | Structures
| CA-Q-524 | 524E94918 | DRILLED SHAFTS, 60" DIAMETER, INTO BEDROCK | 37 | Construction | If drilled shaft hole excavation was dry, did the Contractor use the free fall method with a 3 foot long centering drop chute and not strike the sides of the excavation, casing or rebar cage when placing concrete? | 524.11 | 0 | 0 | 0 | 0 | 10/1/2020 | Structures
| CA-Q-524 | 524E94918 | DRILLED SHAFTS, 60" DIAMETER, INTO BEDROCK | 38 | Construction | For shafts supporting single columns, were the drilled shaft within 3 inches of the plan location in the horizontal plane at the plan elevation for the top of the shaft? Document position of shaft. | 524.14 | 0 | 0 | 0 | 0 | 10/1/2020 | Structures
| CA-Q-524 | 524E94918 | DRILLED SHAFTS, 60" DIAMETER, INTO BEDROCK | 39 | Construction | For shafts supporting footings, were the drilled shaft within 6 inches of the plan location in the horizontal plane at the plan elevation for the top of the shaft? Document position of shaft. | 524.14 | 0 | 0 | 0 | 0 | 10/1/2020 | Structures
| CA-Q-524 | 524E94918 | DRILLED SHAFTS, 60" DIAMETER, INTO BEDROCK | 40 | Construction | Was the Drilled Shaft's vertical alignment within 1/4 inch per foot of depth? | 524.14 | 0 | 0 | 0 | 0 | 10/1/2020 | Structures
| CA-Q-524 | 524E94918 | DRILLED SHAFTS, 60" DIAMETER, INTO BEDROCK | 41 | Construction | Completed Form CA-S-1, Inspection Record for Drilled Shafts? | MOP | 0 | 0 | 0 | 0 | 10/1/2020 | Structures
| CA-Q-524 | 524E94918 | DRILLED SHAFTS, 60" DIAMETER, INTO BEDROCK | 42 | Concrete | Re-steel clean, and properly supported before concrete placement? (Photo Documentation Required) | 499 | 0 | 0 | 0 | 0 | 10/1/2020 | Structures
| CA-Q-524 | 524E94918 | DRILLED SHAFTS, 60" DIAMETER, INTO BEDROCK | 43 | Concrete | Air temperature, < 85°F and forecast to be below 85°F during placement? | 499 | 0 | 0 | 0 | 0 | 10/1/2020 | Structures
| CA-Q-524 | 524E94918 | DRILLED SHAFTS, 60" DIAMETER, INTO BEDROCK | 44 | Concrete | Until discharged in the work, did the concrete temperature not exceed 95°F? | 499 | 0 | 0 | 0 | 0 | 10/1/2020 | Structures
| CA-Q-524 | 524E94918 | DRILLED SHAFTS, 60" DIAMETER, INTO BEDROCK | 45 | Concrete | If ambient air temperatures were ≤32° F, were the procedures listed in 511.12 followed? | 499 | 0 | 0 | 0 | 0 | 10/1/2020 | Structures
| CA-Q-524 | 524E94918 | DRILLED SHAFTS, 60" DIAMETER, INTO BEDROCK | 46 | Concrete | If ambient air temperatures were ≤32°F, was the concrete placed between 50°F and 70°F? | 499 | 0 | 0 | 0 | 0 | 10/1/2020 | Structures
| CA-Q-524 | 524E94918 | DRILLED SHAFTS, 60" DIAMETER, INTO BEDROCK | 47 | Concrete | If ambient air temperatures were ≤32°F, was the material where the concrete was placed heated above 32°F? | 499 | 0 | 0 | 0 | 0 | 10/1/2020 | Structures
| CA-Q-524 | 524E94918 | DRILLED SHAFTS, 60" DIAMETER, INTO BEDROCK | 48 | Concrete | If ambient air temperatures were ≤32°F, was the concrete surface temperature maintained between 50 and 100°F for at least 5 days? | 499 | 0 | 0 | 0 | 0 | 10/1/2020 | Structures
| CA-Q-524 | 524E94918 | DRILLED SHAFTS, 60" DIAMETER, INTO BEDROCK | 49 | Concrete | Was the concrete placed and consolidated by vibration such that there was no segregation of the aggregate and cementitious material? | 499 | 0 | 0 | 0 | 0 | 10/1/2020 | Structures
| CA-Q-524 | 524E94918 | DRILLED SHAFTS, 60" DIAMETER, INTO BEDROCK | 50 | Concrete | Was Air Content checked at point of placement, and within the requirements of Table 499.03-1? | 499 | 0 | 0 | 0 | 0 | 10/1/2020 | Structures
| CA-Q-524 | 524E94918 | DRILLED SHAFTS, 60" DIAMETER, INTO BEDROCK | 51 | Concrete | Record slump testing results. Do the slump results meet the requirements of Table 499.03-3? | 499 | 0 | 0 | 0 | 0 | 10/1/2020 | Structures
| CA-Q-524 | 524E94918 | DRILLED SHAFTS, 60" DIAMETER, INTO BEDROCK | 52 | Concrete | Were compressive strength cylinders made as specified in 511.04 and 455.03? | 499 | 0 | 0 | 0 | 0 | 10/1/2020 | Structures
| CA-Q-524 | 524E94918 | DRILLED SHAFTS, 60" DIAMETER, INTO BEDROCK | 53 | Non-QC/QA Concrete | For Non QC/QA concrete, were the requirements for removing falsework and opening to traffic, as specified for ages of concrete in Table 511.14-1.B, with or without beams followed? | 499 | 0 | 0 | 0 | 0 | 10/1/2020 | Structures
| CA-Q-524 | 524E94918 | DRILLED SHAFTS, 60" DIAMETER, INTO BEDROCK | 54 | Non-QC/QA Concrete | For Non- QC/QA Concrete, if air content not within tolerances listed in Table 499.03-1, did department test cores according to 511.21.B? | 499 | 0 | 0 | 0 | 0 | 10/1/2020 | Structures
| CA-Q-524 | 524E94918 | DRILLED SHAFTS, 60" DIAMETER, INTO BEDROCK | 55 | Non-QC/QA Concrete | For non- QC/QA Concrete, if compressive strength results less than f'c, were the requirements of 511.20.B followed? | 499 | 0 | 0 | 0 | 0 | 10/1/2020 | Structures
| CA-Q-524 | 524E94918 | DRILLED SHAFTS, 60" DIAMETER, INTO BEDROCK | 56 | Finishing | Was concrete finished without water or evaporation retardant being improperly used? | 499 | 0 | 0 | 0 | 0 | 10/1/2020 | Structures
| CA-Q-524 | 524E94918 | DRILLED SHAFTS, 60" DIAMETER, INTO BEDROCK | 57 | Finishing | Concrete placed to line and grades as specified in the plans within the tolerances listed in Table 511.07-1? | 499 | 0 | 0 | 0 | 0 | 10/1/2020 | Structures
| CA-Q-524 | 524E94918 | DRILLED SHAFTS, 60" DIAMETER, INTO BEDROCK | 58 | Finishing | If construction joints were necessary, were they formed and concrete placed as specified in 511.09? | 499 | 0 | 0 | 0 | 0 | 10/1/2020 | Structures
| CA-Q-524 | 524E94918 | DRILLED SHAFTS, 60" DIAMETER, INTO BEDROCK | 59 | Curing | If water curing was used, was burlap kept wet during the required curing period? | 499 | 0 | 0 | 0 | 0 | 10/1/2020 | Structures
| CA-Q-524 | 524E94918 | DRILLED SHAFTS, 60" DIAMETER, INTO BEDROCK | 60 | Curing | If membrane curing was used, was it applied immediately after finishing, and was it applied at a rate of at least 1 gallon per 200 sq. ft.? | 499 | 0 | 0 | 0 | 0 | 10/1/2020 | Structures
| CA-Q-524 | 524E94919 | DRILLED SHAFTS, 60" DIAMETER, INTO BEDROCK, AS PER PLAN | 1 | Materials / Contractor's Installation Plan | Did Contractor submit installation plan at least 14 days prior constructing drilled shafts? | 524.03 | 0 | 0 | 0 | 0 | 10/1/2020 | Structures
| CA-Q-524 | 524E94919 | DRILLED SHAFTS, 60" DIAMETER, INTO BEDROCK, AS PER PLAN | 2 | Materials / Contractor's Installation Plan | Did Contractor’s installation plan include all the required information, such as how they planned to excavate shafts within alignment, clean out the shafts, keep water out, place rebar cages, and place concrete? | 524.03 | 0 | 0 | 0 | 0 | 10/1/2020 | Structures
| CA-Q-524 | 524E94919 | DRILLED SHAFTS, 60" DIAMETER, INTO BEDROCK, AS PER PLAN | 3 | Materials / Contractor's Installation Plan | Did Contractor’s installation plan contain a list of proposed equipment to be used such as cranes, drills, augers, bailing buckets, final cleaning equipment, de-sanding equipment, slurry pumps, tremies, concrete pumps, casings? | 524.03 | 0 | 0 | 0 | 0 | 10/1/2020 | Structures
| CA-Q-524 | 524E94919 | DRILLED SHAFTS, 60" DIAMETER, INTO BEDROCK, AS PER PLAN | 4 | Materials / Contractor's Installation Plan | Did Contractor’s installation plan include procedures and the proposed equipment required to deal with the possible presence of and subsequent removal of underground obstructions within the hole excavations? | 524.03 | 0 | 0 | 0 | 0 | 10/1/2020 | Structures
| CA-Q-524 | 524E94919 | DRILLED SHAFTS, 60" DIAMETER, INTO BEDROCK, AS PER PLAN | 5 | Materials / Contractor's Installation Plan | For wet construction, did Contractor’s installation plan describe how they would remove the casing while not disconnecting or breaking apart the tremie or pump hose and monitor the level of the top of the concrete and the bottom of the pump or tremie hose? | 524.03 | 0 | 0 | 0 | 0 | 10/1/2020 | Structures
| CA-Q-524 | 524E94919 | DRILLED SHAFTS, 60" DIAMETER, INTO BEDROCK, AS PER PLAN | 6 | Materials / Contractor's Installation Plan | Did Contractor provide certified test data, mill certifications with proof of domestic origin, for permanent casing per 711.07? | 524.04.D / 524.06 | 0 | 0 | 0 | 0 | 10/1/2020 | Structures
| CA-Q-524 | 524E94919 | DRILLED SHAFTS, 60" DIAMETER, INTO BEDROCK, AS PER PLAN | 7 | Materials / Contractor's Installation Plan | Did Contractor use epoxy coated reinforcing steel according to 509, and Class QC 4 for mass concrete , over 7 foot diameter shaft, or QC 5 according to 499? | 499/509.03 | 0 | 0 | 0 | 0 | 10/1/2020 | Structures
| CA-Q-524 | 524E94919 | DRILLED SHAFTS, 60" DIAMETER, INTO BEDROCK, AS PER PLAN | 8 | Materials / Contractor's Installation Plan | Does the Concrete Job Mix Formula(JMF) supplied match the Engineer approved JMF? Document the approved JMF. | 499 / 524.02 / 1126 | 0 | 0 | 0 | 0 | 10/1/2020 | Structures
| CA-Q-524 | 524E94919 | DRILLED SHAFTS, 60" DIAMETER, INTO BEDROCK, AS PER PLAN | 9 | Materials / Contractor's Installation Plan | For Mass QC 5 Concrete, did Contractor submit a Thermal Control Plan(TCP) at least 10 days before mass concrete placement ? | 511.04 / 524.02 | 0 | 0 | 0 | 0 | 10/1/2020 | Structures
| CA-Q-524 | 524E94919 | DRILLED SHAFTS, 60" DIAMETER, INTO BEDROCK, AS PER PLAN | 10 | Materials / Contractor's Installation Plan | For Mass QC 5 Concrete, TCP included procedures and equipment to monitor and control concrete temperature during placement and cure? | 511.04 / 524.02 | 0 | 0 | 0 | 0 | 10/1/2020 | Structures
| CA-Q-524 | 524E94919 | DRILLED SHAFTS, 60" DIAMETER, INTO BEDROCK, AS PER PLAN | 11 | Materials / Contractor's Installation Plan | Was reinforcing steel properly stored and kept free of dirt? | 524.09 / 509.03 | 0 | 0 | 0 | 0 | 10/1/2020 | Structures
| CA-Q-524 | 524E94919 | DRILLED SHAFTS, 60" DIAMETER, INTO BEDROCK, AS PER PLAN | 12 | Construction | If the excavation included bedrock, was the elevation where bedrock encountered documented for determination of length of drilled shafts above and below the bedrock? | 524.16 | 0 | 0 | 0 | 0 | 10/1/2020 | Structures
| CA-Q-524 | 524E94919 | DRILLED SHAFTS, 60" DIAMETER, INTO BEDROCK, AS PER PLAN | 13 | Construction | If obstructions were encountered during the shaft excavation, was the method and time to remove the number and size of the obstructions documented on the CA-S-1 form? | 524.16 | 0 | 0 | 0 | 0 | 10/1/2020 | Structures
| CA-Q-524 | 524E94919 | DRILLED SHAFTS, 60" DIAMETER, INTO BEDROCK, AS PER PLAN | 14 | Construction | If the dry method was used, were the sides stable and any flow of water into the excavation less then 12 inches per hour? | 524.04 A | 0 | 0 | 0 | 0 | 10/1/2020 | Structures
| CA-Q-524 | 524E94919 | DRILLED SHAFTS, 60" DIAMETER, INTO BEDROCK, AS PER PLAN | 15 | Construction | If wet construction method was used for a shaft which was not socketed into bedrock, was the water or slurry fluid level during the drilling operation, inside the drilled shaft, higher then the static water table? | 524.04 B | 0 | 0 | 0 | 0 | 10/1/2020 | Structures
| CA-Q-524 | 524E94919 | DRILLED SHAFTS, 60" DIAMETER, INTO BEDROCK, AS PER PLAN | 16 | Construction | If temporary casing was used, was at least a 5 foot head of concrete maintained above the bottom of the casing as the casing was withdrawn? | 524.04 C | 0 | 0 | 0 | 0 | 10/1/2020 | Structures
| CA-Q-524 | 524E94919 | DRILLED SHAFTS, 60" DIAMETER, INTO BEDROCK, AS PER PLAN | 17 | Construction | If temporary casing was used, was the casing extracted at a slow, uniform rate with the pull in line with the shaft, without deforming the reinforcing steel cage? | 524.04 C | 0 | 0 | 0 | 0 | 10/1/2020 | Structures
| CA-Q-524 | 524E94919 | DRILLED SHAFTS, 60" DIAMETER, INTO BEDROCK, AS PER PLAN | 18 | Construction | If permanent casing was required, did the contractor excavate material beyond the limits of the casing? | 524.04 D | 0 | 0 | 0 | 0 | 10/1/2020 | Structures
| CA-Q-524 | 524E94919 | DRILLED SHAFTS, 60" DIAMETER, INTO BEDROCK, AS PER PLAN | 19 | Construction | If permanent casing was required, did the contractor excavate a pilot hole no larger than one-half the diameter of the shaft ahead of the casing until the casing reaches the desired penetration? | 524.04 D | 0 | 0 | 0 | 0 | 10/1/2020 | Structures
| CA-Q-524 | 524E94919 | DRILLED SHAFTS, 60" DIAMETER, INTO BEDROCK, AS PER PLAN | 20 | Construction | If permanent casing was required, did the contractor keep the casing continuous between the elevations shown on the plans? | 524.04 D | 0 | 0 | 0 | 0 | 10/1/2020 | Structures
| CA-Q-524 | 524E94919 | DRILLED SHAFTS, 60" DIAMETER, INTO BEDROCK, AS PER PLAN | 21 | Construction | If permanent casing was required, did the contractor pressure grout voids between the shaft excavation and the casing with cement grout, after filling the permanent casing with concrete? | 524.04 D | 0 | 0 | 0 | 0 | 10/1/2020 | Structures
| CA-Q-524 | 524E94919 | DRILLED SHAFTS, 60" DIAMETER, INTO BEDROCK, AS PER PLAN | 22 | Construction | If the drilled shaft was in open water, did the contractor keep the casing a minimum of 12 inches above the water? | 524.06 | 0 | 0 | 0 | 0 | 10/1/2020 | Structures
| CA-Q-524 | 524E94919 | DRILLED SHAFTS, 60" DIAMETER, INTO BEDROCK, AS PER PLAN | 23 | Construction | If the shaft was a friction type, and if the concrete was not placed the same day that the excavation was completed, did the Contractor protect the excavation with a temporary casing, and redrill the hole at least 6 inches larger in diameter, clean the excavation, and perform slurry test before concreting? | 524.05 | 0 | 0 | 0 | 0 | 10/1/2020 | Structures
| CA-Q-524 | 524E94919 | DRILLED SHAFTS, 60" DIAMETER, INTO BEDROCK, AS PER PLAN | 24 | Construction | If a slurry was used, was it sufficient to maintain the stability of the excavation and to allow proper concrete placement? Document type of slurry used. | 524.07 | 0 | 0 | 0 | 0 | 10/1/2020 | Structures
| CA-Q-524 | 524E94919 | DRILLED SHAFTS, 60" DIAMETER, INTO BEDROCK, AS PER PLAN | 25 | Construction | If a Polymer slurry was used, did the Contractor use it in a test hole to prove its ability to maintain the stability of the excavation? | 524.07 | 0 | 0 | 0 | 0 | 10/1/2020 | Structures
| CA-Q-524 | 524E94919 | DRILLED SHAFTS, 60" DIAMETER, INTO BEDROCK, AS PER PLAN | 26 | Construction | If a mineral slurry was used, did the Contractor perform control tests using suitable apparatus to determine density, viscosity, and pH that conform to the values shown in Table 524.07-1? | 524.07 | 0 | 0 | 0 | 0 | 10/1/2020 | Structures
| CA-Q-524 | 524E94919 | DRILLED SHAFTS, 60" DIAMETER, INTO BEDROCK, AS PER PLAN | 27 | Construction | Did the Contractor provide equipment for checking the dimensions and alignment of each shaft excavation? Document the dimensions and alignment and final depth. | 524.08 | 0 | 0 | 0 | 0 | 10/1/2020 | Structures
| CA-Q-524 | 524E94919 | DRILLED SHAFTS, 60" DIAMETER, INTO BEDROCK, AS PER PLAN | 28 | Construction | Immediately before placing rebar cage and concrete, did the Contractor check the bottom of the completed drilled shaft excavation for cleanliness and remove all drilling spoils? | 524.08 | 0 | 0 | 0 | 0 | 10/1/2020 | Structures
| CA-Q-524 | 524E94919 | DRILLED SHAFTS, 60" DIAMETER, INTO BEDROCK, AS PER PLAN | 29 | Construction | Were spacers attached to the reinforcing cage at quarter points and spaced at intervals not to exceed 5 feet along the length of the cage? | 524.09 | 0 | 0 | 0 | 0 | 10/1/2020 | Structures
| CA-Q-524 | 524E94919 | DRILLED SHAFTS, 60" DIAMETER, INTO BEDROCK, AS PER PLAN | 30 | Construction | Were round spacers of the proper size used to maintain the required clearance, ie.3 inches for shaft diameters up to 4 feet and 6 inches for shaft diameters larger than 4 feet ? | 524.09 | 0 | 0 | 0 | 0 | 10/1/2020 | Structures
| CA-Q-524 | 524E94919 | DRILLED SHAFTS, 60" DIAMETER, INTO BEDROCK, AS PER PLAN | 31 | Construction | Did the water-cement ratio not exceed 0.44 and if concrete was placed underwater, 10 cement added to the mix? | 524.10. | 0 | 0 | 0 | 0 | 10/1/2020 | Structures
| CA-Q-524 | 524E94919 | DRILLED SHAFTS, 60" DIAMETER, INTO BEDROCK, AS PER PLAN | 32 | Construction | If concrete was placed underwater, was it placed in one continuous operation? | 524.10. | 0 | 0 | 0 | 0 | 10/1/2020 | Structures
| CA-Q-524 | 524E94919 | DRILLED SHAFTS, 60" DIAMETER, INTO BEDROCK, AS PER PLAN | 33 | Construction | If concrete was placed underwater, was concrete pumped above the top of the shaft to remove contaminated concrete (laitance)? | 524.10. | 0 | 0 | 0 | 0 | 10/1/2020 | Structures
| CA-Q-524 | 524E94919 | DRILLED SHAFTS, 60" DIAMETER, INTO BEDROCK, AS PER PLAN | 34 | Construction | If a pump was used to place concrete underwater, was the end of the pump maintained at least 10 feet below the surface of the fresh concrete? | 524.13 | 0 | 0 | 0 | 0 | 10/1/2020 | Structures
| CA-Q-524 | 524E94919 | DRILLED SHAFTS, 60" DIAMETER, INTO BEDROCK, AS PER PLAN | 35 | Construction | If a tremie was used to place concrete underwater, was the end of the 10 inch minimum diameter tremie maintained at least 10 feet below the surface of the concrete? | 524.12 | 0 | 0 | 0 | 0 | 10/1/2020 | Structures
| CA-Q-524 | 524E94919 | DRILLED SHAFTS, 60" DIAMETER, INTO BEDROCK, AS PER PLAN | 36 | Construction | If a pump or tremie was used to place concrete under water, was the end of the pump or tremie properly plugged when it was placed into the water? | 524.12 / 524.13 | 0 | 0 | 0 | 0 | 10/1/2020 | Structures
| CA-Q-524 | 524E94919 | DRILLED SHAFTS, 60" DIAMETER, INTO BEDROCK, AS PER PLAN | 37 | Construction | If drilled shaft hole excavation was dry, did the Contractor use the free fall method with a 3 foot long centering drop chute and not strike the sides of the excavation, casing or rebar cage when placing concrete? | 524.11 | 0 | 0 | 0 | 0 | 10/1/2020 | Structures
| CA-Q-524 | 524E94919 | DRILLED SHAFTS, 60" DIAMETER, INTO BEDROCK, AS PER PLAN | 38 | Construction | For shafts supporting single columns, were the drilled shaft within 3 inches of the plan location in the horizontal plane at the plan elevation for the top of the shaft? Document position of shaft. | 524.14 | 0 | 0 | 0 | 0 | 10/1/2020 | Structures
| CA-Q-524 | 524E94919 | DRILLED SHAFTS, 60" DIAMETER, INTO BEDROCK, AS PER PLAN | 39 | Construction | For shafts supporting footings, were the drilled shaft within 6 inches of the plan location in the horizontal plane at the plan elevation for the top of the shaft? Document position of shaft. | 524.14 | 0 | 0 | 0 | 0 | 10/1/2020 | Structures
| CA-Q-524 | 524E94919 | DRILLED SHAFTS, 60" DIAMETER, INTO BEDROCK, AS PER PLAN | 40 | Construction | Was the Drilled Shaft's vertical alignment within 1/4 inch per foot of depth? | 524.14 | 0 | 0 | 0 | 0 | 10/1/2020 | Structures
| CA-Q-524 | 524E94919 | DRILLED SHAFTS, 60" DIAMETER, INTO BEDROCK, AS PER PLAN | 41 | Construction | Completed Form CA-S-1, Inspection Record for Drilled Shafts? | MOP | 0 | 0 | 0 | 0 | 10/1/2020 | Structures
| CA-Q-524 | 524E94919 | DRILLED SHAFTS, 60" DIAMETER, INTO BEDROCK, AS PER PLAN | 42 | Concrete | Re-steel clean, and properly supported before concrete placement? (Photo Documentation Required) | 499 | 0 | 0 | 0 | 0 | 10/1/2020 | Structures
| CA-Q-524 | 524E94919 | DRILLED SHAFTS, 60" DIAMETER, INTO BEDROCK, AS PER PLAN | 43 | Concrete | Air temperature, < 85°F and forecast to be below 85°F during placement? | 499 | 0 | 0 | 0 | 0 | 10/1/2020 | Structures
| CA-Q-524 | 524E94919 | DRILLED SHAFTS, 60" DIAMETER, INTO BEDROCK, AS PER PLAN | 44 | Concrete | Until discharged in the work, did the concrete temperature not exceed 95°F? | 499 | 0 | 0 | 0 | 0 | 10/1/2020 | Structures
| CA-Q-524 | 524E94919 | DRILLED SHAFTS, 60" DIAMETER, INTO BEDROCK, AS PER PLAN | 45 | Concrete | If ambient air temperatures were ≤32° F, were the procedures listed in 511.12 followed? | 499 | 0 | 0 | 0 | 0 | 10/1/2020 | Structures
| CA-Q-524 | 524E94919 | DRILLED SHAFTS, 60" DIAMETER, INTO BEDROCK, AS PER PLAN | 46 | Concrete | If ambient air temperatures were ≤32°F, was the concrete placed between 50°F and 70°F? | 499 | 0 | 0 | 0 | 0 | 10/1/2020 | Structures
| CA-Q-524 | 524E94919 | DRILLED SHAFTS, 60" DIAMETER, INTO BEDROCK, AS PER PLAN | 47 | Concrete | If ambient air temperatures were ≤32°F, was the material where the concrete was placed heated above 32°F? | 499 | 0 | 0 | 0 | 0 | 10/1/2020 | Structures
| CA-Q-524 | 524E94919 | DRILLED SHAFTS, 60" DIAMETER, INTO BEDROCK, AS PER PLAN | 48 | Concrete | If ambient air temperatures were ≤32°F, was the concrete surface temperature maintained between 50 and 100°F for at least 5 days? | 499 | 0 | 0 | 0 | 0 | 10/1/2020 | Structures
| CA-Q-524 | 524E94919 | DRILLED SHAFTS, 60" DIAMETER, INTO BEDROCK, AS PER PLAN | 49 | Concrete | Was the concrete placed and consolidated by vibration such that there was no segregation of the aggregate and cementitious material? | 499 | 0 | 0 | 0 | 0 | 10/1/2020 | Structures
| CA-Q-524 | 524E94919 | DRILLED SHAFTS, 60" DIAMETER, INTO BEDROCK, AS PER PLAN | 50 | Concrete | Was Air Content checked at point of placement, and within the requirements of Table 499.03-1? | 499 | 0 | 0 | 0 | 0 | 10/1/2020 | Structures
| CA-Q-524 | 524E94919 | DRILLED SHAFTS, 60" DIAMETER, INTO BEDROCK, AS PER PLAN | 51 | Concrete | Record slump testing results. Do the slump results meet the requirements of Table 499.03-3? | 499 | 0 | 0 | 0 | 0 | 10/1/2020 | Structures
| CA-Q-524 | 524E94919 | DRILLED SHAFTS, 60" DIAMETER, INTO BEDROCK, AS PER PLAN | 52 | Concrete | Were compressive strength cylinders made as specified in 511.04 and 455.03? | 499 | 0 | 0 | 0 | 0 | 10/1/2020 | Structures
| CA-Q-524 | 524E94919 | DRILLED SHAFTS, 60" DIAMETER, INTO BEDROCK, AS PER PLAN | 53 | Non-QC/QA Concrete | For Non QC/QA concrete, were the requirements for removing falsework and opening to traffic, as specified for ages of concrete in Table 511.14-1.B, with or without beams followed? | 499 | 0 | 0 | 0 | 0 | 10/1/2020 | Structures
| CA-Q-524 | 524E94919 | DRILLED SHAFTS, 60" DIAMETER, INTO BEDROCK, AS PER PLAN | 54 | Non-QC/QA Concrete | For Non- QC/QA Concrete, if air content not within tolerances listed in Table 499.03-1, did department test cores according to 511.21.B? | 499 | 0 | 0 | 0 | 0 | 10/1/2020 | Structures
| CA-Q-524 | 524E94919 | DRILLED SHAFTS, 60" DIAMETER, INTO BEDROCK, AS PER PLAN | 55 | Non-QC/QA Concrete | For non- QC/QA Concrete, if compressive strength results less than f'c, were the requirements of 511.20.B followed? | 499 | 0 | 0 | 0 | 0 | 10/1/2020 | Structures
| CA-Q-524 | 524E94919 | DRILLED SHAFTS, 60" DIAMETER, INTO BEDROCK, AS PER PLAN | 56 | Finishing | Was concrete finished without water or evaporation retardant being improperly used? | 499 | 0 | 0 | 0 | 0 | 10/1/2020 | Structures
| CA-Q-524 | 524E94919 | DRILLED SHAFTS, 60" DIAMETER, INTO BEDROCK, AS PER PLAN | 57 | Finishing | Concrete placed to line and grades as specified in the plans within the tolerances listed in Table 511.07-1? | 499 | 0 | 0 | 0 | 0 | 10/1/2020 | Structures
| CA-Q-524 | 524E94919 | DRILLED SHAFTS, 60" DIAMETER, INTO BEDROCK, AS PER PLAN | 58 | Finishing | If construction joints were necessary, were they formed and concrete placed as specified in 511.09? | 499 | 0 | 0 | 0 | 0 | 10/1/2020 | Structures
| CA-Q-524 | 524E94919 | DRILLED SHAFTS, 60" DIAMETER, INTO BEDROCK, AS PER PLAN | 59 | Curing | If water curing was used, was burlap kept wet during the required curing period? | 499 | 0 | 0 | 0 | 0 | 10/1/2020 | Structures
| CA-Q-524 | 524E94919 | DRILLED SHAFTS, 60" DIAMETER, INTO BEDROCK, AS PER PLAN | 60 | Curing | If membrane curing was used, was it applied immediately after finishing, and was it applied at a rate of at least 1 gallon per 200 sq. ft.? | 499 | 0 | 0 | 0 | 0 | 10/1/2020 | Structures
| CA-Q-524 | 524E94920 | DRILLED SHAFTS, 66" DIAMETER | 1 | Materials / Contractor's Installation Plan | Did Contractor submit installation plan at least 14 days prior constructing drilled shafts? | 524.03 | 0 | 0 | 0 | 0 | 10/1/2020 | Structures
| CA-Q-524 | 524E94920 | DRILLED SHAFTS, 66" DIAMETER | 2 | Materials / Contractor's Installation Plan | Did Contractor’s installation plan include all the required information, such as how they planned to excavate shafts within alignment, clean out the shafts, keep water out, place rebar cages, and place concrete? | 524.03 | 0 | 0 | 0 | 0 | 10/1/2020 | Structures
| CA-Q-524 | 524E94920 | DRILLED SHAFTS, 66" DIAMETER | 3 | Materials / Contractor's Installation Plan | Did Contractor’s installation plan contain a list of proposed equipment to be used such as cranes, drills, augers, bailing buckets, final cleaning equipment, de-sanding equipment, slurry pumps, tremies, concrete pumps, casings? | 524.03 | 0 | 0 | 0 | 0 | 10/1/2020 | Structures
| CA-Q-524 | 524E94920 | DRILLED SHAFTS, 66" DIAMETER | 4 | Materials / Contractor's Installation Plan | Did Contractor’s installation plan include procedures and the proposed equipment required to deal with the possible presence of and subsequent removal of underground obstructions within the hole excavations? | 524.03 | 0 | 0 | 0 | 0 | 10/1/2020 | Structures
| CA-Q-524 | 524E94920 | DRILLED SHAFTS, 66" DIAMETER | 5 | Materials / Contractor's Installation Plan | For wet construction, did Contractor’s installation plan describe how they would remove the casing while not disconnecting or breaking apart the tremie or pump hose and monitor the level of the top of the concrete and the bottom of the pump or tremie hose? | 524.03 | 0 | 0 | 0 | 0 | 10/1/2020 | Structures
| CA-Q-524 | 524E94920 | DRILLED SHAFTS, 66" DIAMETER | 6 | Materials / Contractor's Installation Plan | Did Contractor provide certified test data, mill certifications with proof of domestic origin, for permanent casing per 711.07? | 524.04.D / 524.06 | 0 | 0 | 0 | 0 | 10/1/2020 | Structures
| CA-Q-524 | 524E94920 | DRILLED SHAFTS, 66" DIAMETER | 7 | Materials / Contractor's Installation Plan | Did Contractor use epoxy coated reinforcing steel according to 509, and Class QC 4 for mass concrete , over 7 foot diameter shaft, or QC 5 according to 499? | 499/509.03 | 0 | 0 | 0 | 0 | 10/1/2020 | Structures
| CA-Q-524 | 524E94920 | DRILLED SHAFTS, 66" DIAMETER | 8 | Materials / Contractor's Installation Plan | Does the Concrete Job Mix Formula(JMF) supplied match the Engineer approved JMF? Document the approved JMF. | 499 / 524.02 / 1126 | 0 | 0 | 0 | 0 | 10/1/2020 | Structures
| CA-Q-524 | 524E94920 | DRILLED SHAFTS, 66" DIAMETER | 9 | Materials / Contractor's Installation Plan | For Mass QC 5 Concrete, did Contractor submit a Thermal Control Plan(TCP) at least 10 days before mass concrete placement ? | 511.04 / 524.02 | 0 | 0 | 0 | 0 | 10/1/2020 | Structures
| CA-Q-524 | 524E94920 | DRILLED SHAFTS, 66" DIAMETER | 10 | Materials / Contractor's Installation Plan | For Mass QC 5 Concrete, TCP included procedures and equipment to monitor and control concrete temperature during placement and cure? | 511.04 / 524.02 | 0 | 0 | 0 | 0 | 10/1/2020 | Structures
| CA-Q-524 | 524E94920 | DRILLED SHAFTS, 66" DIAMETER | 11 | Materials / Contractor's Installation Plan | Was reinforcing steel properly stored and kept free of dirt? | 524.09 / 509.03 | 0 | 0 | 0 | 0 | 10/1/2020 | Structures
| CA-Q-524 | 524E94920 | DRILLED SHAFTS, 66" DIAMETER | 12 | Construction | If the excavation included bedrock, was the elevation where bedrock encountered documented for determination of length of drilled shafts above and below the bedrock? | 524.16 | 0 | 0 | 0 | 0 | 10/1/2020 | Structures
| CA-Q-524 | 524E94920 | DRILLED SHAFTS, 66" DIAMETER | 13 | Construction | If obstructions were encountered during the shaft excavation, was the method and time to remove the number and size of the obstructions documented on the CA-S-1 form? | 524.16 | 0 | 0 | 0 | 0 | 10/1/2020 | Structures
| CA-Q-524 | 524E94920 | DRILLED SHAFTS, 66" DIAMETER | 14 | Construction | If the dry method was used, were the sides stable and any flow of water into the excavation less then 12 inches per hour? | 524.04 A | 0 | 0 | 0 | 0 | 10/1/2020 | Structures
| CA-Q-524 | 524E94920 | DRILLED SHAFTS, 66" DIAMETER | 15 | Construction | If wet construction method was used for a shaft which was not socketed into bedrock, was the water or slurry fluid level during the drilling operation, inside the drilled shaft, higher then the static water table? | 524.04 B | 0 | 0 | 0 | 0 | 10/1/2020 | Structures
| CA-Q-524 | 524E94920 | DRILLED SHAFTS, 66" DIAMETER | 16 | Construction | If temporary casing was used, was at least a 5 foot head of concrete maintained above the bottom of the casing as the casing was withdrawn? | 524.04 C | 0 | 0 | 0 | 0 | 10/1/2020 | Structures
| CA-Q-524 | 524E94920 | DRILLED SHAFTS, 66" DIAMETER | 17 | Construction | If temporary casing was used, was the casing extracted at a slow, uniform rate with the pull in line with the shaft, without deforming the reinforcing steel cage? | 524.04 C | 0 | 0 | 0 | 0 | 10/1/2020 | Structures
| CA-Q-524 | 524E94920 | DRILLED SHAFTS, 66" DIAMETER | 18 | Construction | If permanent casing was required, did the contractor excavate material beyond the limits of the casing? | 524.04 D | 0 | 0 | 0 | 0 | 10/1/2020 | Structures
| CA-Q-524 | 524E94920 | DRILLED SHAFTS, 66" DIAMETER | 19 | Construction | If permanent casing was required, did the contractor excavate a pilot hole no larger than one-half the diameter of the shaft ahead of the casing until the casing reaches the desired penetration? | 524.04 D | 0 | 0 | 0 | 0 | 10/1/2020 | Structures
| CA-Q-524 | 524E94920 | DRILLED SHAFTS, 66" DIAMETER | 20 | Construction | If permanent casing was required, did the contractor keep the casing continuous between the elevations shown on the plans? | 524.04 D | 0 | 0 | 0 | 0 | 10/1/2020 | Structures
| CA-Q-524 | 524E94920 | DRILLED SHAFTS, 66" DIAMETER | 21 | Construction | If permanent casing was required, did the contractor pressure grout voids between the shaft excavation and the casing with cement grout, after filling the permanent casing with concrete? | 524.04 D | 0 | 0 | 0 | 0 | 10/1/2020 | Structures
| CA-Q-524 | 524E94920 | DRILLED SHAFTS, 66" DIAMETER | 22 | Construction | If the drilled shaft was in open water, did the contractor keep the casing a minimum of 12 inches above the water? | 524.06 | 0 | 0 | 0 | 0 | 10/1/2020 | Structures
| CA-Q-524 | 524E94920 | DRILLED SHAFTS, 66" DIAMETER | 23 | Construction | If the shaft was a friction type, and if the concrete was not placed the same day that the excavation was completed, did the Contractor protect the excavation with a temporary casing, and redrill the hole at least 6 inches larger in diameter, clean the excavation, and perform slurry test before concreting? | 524.05 | 0 | 0 | 0 | 0 | 10/1/2020 | Structures
| CA-Q-524 | 524E94920 | DRILLED SHAFTS, 66" DIAMETER | 24 | Construction | If a slurry was used, was it sufficient to maintain the stability of the excavation and to allow proper concrete placement? Document type of slurry used. | 524.07 | 0 | 0 | 0 | 0 | 10/1/2020 | Structures
| CA-Q-524 | 524E94920 | DRILLED SHAFTS, 66" DIAMETER | 25 | Construction | If a Polymer slurry was used, did the Contractor use it in a test hole to prove its ability to maintain the stability of the excavation? | 524.07 | 0 | 0 | 0 | 0 | 10/1/2020 | Structures
| CA-Q-524 | 524E94920 | DRILLED SHAFTS, 66" DIAMETER | 26 | Construction | If a mineral slurry was used, did the Contractor perform control tests using suitable apparatus to determine density, viscosity, and pH that conform to the values shown in Table 524.07-1? | 524.07 | 0 | 0 | 0 | 0 | 10/1/2020 | Structures
| CA-Q-524 | 524E94920 | DRILLED SHAFTS, 66" DIAMETER | 27 | Construction | Did the Contractor provide equipment for checking the dimensions and alignment of each shaft excavation? Document the dimensions and alignment and final depth. | 524.08 | 0 | 0 | 0 | 0 | 10/1/2020 | Structures
| CA-Q-524 | 524E94920 | DRILLED SHAFTS, 66" DIAMETER | 28 | Construction | Immediately before placing rebar cage and concrete, did the Contractor check the bottom of the completed drilled shaft excavation for cleanliness and remove all drilling spoils? | 524.08 | 0 | 0 | 0 | 0 | 10/1/2020 | Structures
| CA-Q-524 | 524E94920 | DRILLED SHAFTS, 66" DIAMETER | 29 | Construction | Were spacers attached to the reinforcing cage at quarter points and spaced at intervals not to exceed 5 feet along the length of the cage? | 524.09 | 0 | 0 | 0 | 0 | 10/1/2020 | Structures
| CA-Q-524 | 524E94920 | DRILLED SHAFTS, 66" DIAMETER | 30 | Construction | Were round spacers of the proper size used to maintain the required clearance, ie.3 inches for shaft diameters up to 4 feet and 6 inches for shaft diameters larger than 4 feet ? | 524.09 | 0 | 0 | 0 | 0 | 10/1/2020 | Structures
| CA-Q-524 | 524E94920 | DRILLED SHAFTS, 66" DIAMETER | 31 | Construction | Did the water-cement ratio not exceed 0.44 and if concrete was placed underwater, 10 cement added to the mix? | 524.10. | 0 | 0 | 0 | 0 | 10/1/2020 | Structures
| CA-Q-524 | 524E94920 | DRILLED SHAFTS, 66" DIAMETER | 32 | Construction | If concrete was placed underwater, was it placed in one continuous operation? | 524.10. | 0 | 0 | 0 | 0 | 10/1/2020 | Structures
| CA-Q-524 | 524E94920 | DRILLED SHAFTS, 66" DIAMETER | 33 | Construction | If concrete was placed underwater, was concrete pumped above the top of the shaft to remove contaminated concrete (laitance)? | 524.10. | 0 | 0 | 0 | 0 | 10/1/2020 | Structures
| CA-Q-524 | 524E94920 | DRILLED SHAFTS, 66" DIAMETER | 34 | Construction | If a pump was used to place concrete underwater, was the end of the pump maintained at least 10 feet below the surface of the fresh concrete? | 524.13 | 0 | 0 | 0 | 0 | 10/1/2020 | Structures
| CA-Q-524 | 524E94920 | DRILLED SHAFTS, 66" DIAMETER | 35 | Construction | If a tremie was used to place concrete underwater, was the end of the 10 inch minimum diameter tremie maintained at least 10 feet below the surface of the concrete? | 524.12 | 0 | 0 | 0 | 0 | 10/1/2020 | Structures
| CA-Q-524 | 524E94920 | DRILLED SHAFTS, 66" DIAMETER | 36 | Construction | If a pump or tremie was used to place concrete under water, was the end of the pump or tremie properly plugged when it was placed into the water? | 524.12 / 524.13 | 0 | 0 | 0 | 0 | 10/1/2020 | Structures
| CA-Q-524 | 524E94920 | DRILLED SHAFTS, 66" DIAMETER | 37 | Construction | If drilled shaft hole excavation was dry, did the Contractor use the free fall method with a 3 foot long centering drop chute and not strike the sides of the excavation, casing or rebar cage when placing concrete? | 524.11 | 0 | 0 | 0 | 0 | 10/1/2020 | Structures
| CA-Q-524 | 524E94920 | DRILLED SHAFTS, 66" DIAMETER | 38 | Construction | For shafts supporting single columns, were the drilled shaft within 3 inches of the plan location in the horizontal plane at the plan elevation for the top of the shaft? Document position of shaft. | 524.14 | 0 | 0 | 0 | 0 | 10/1/2020 | Structures
| CA-Q-524 | 524E94920 | DRILLED SHAFTS, 66" DIAMETER | 39 | Construction | For shafts supporting footings, were the drilled shaft within 6 inches of the plan location in the horizontal plane at the plan elevation for the top of the shaft? Document position of shaft. | 524.14 | 0 | 0 | 0 | 0 | 10/1/2020 | Structures
| CA-Q-524 | 524E94920 | DRILLED SHAFTS, 66" DIAMETER | 40 | Construction | Was the Drilled Shaft's vertical alignment within 1/4 inch per foot of depth? | 524.14 | 0 | 0 | 0 | 0 | 10/1/2020 | Structures
| CA-Q-524 | 524E94920 | DRILLED SHAFTS, 66" DIAMETER | 41 | Construction | Completed Form CA-S-1, Inspection Record for Drilled Shafts? | MOP | 0 | 0 | 0 | 0 | 10/1/2020 | Structures
| CA-Q-524 | 524E94920 | DRILLED SHAFTS, 66" DIAMETER | 42 | Concrete | Re-steel clean, and properly supported before concrete placement? (Photo Documentation Required) | 499 | 0 | 0 | 0 | 0 | 10/1/2020 | Structures
| CA-Q-524 | 524E94920 | DRILLED SHAFTS, 66" DIAMETER | 43 | Concrete | Air temperature, < 85°F and forecast to be below 85°F during placement? | 499 | 0 | 0 | 0 | 0 | 10/1/2020 | Structures
| CA-Q-524 | 524E94920 | DRILLED SHAFTS, 66" DIAMETER | 44 | Concrete | Until discharged in the work, did the concrete temperature not exceed 95°F? | 499 | 0 | 0 | 0 | 0 | 10/1/2020 | Structures
| CA-Q-524 | 524E94920 | DRILLED SHAFTS, 66" DIAMETER | 45 | Concrete | If ambient air temperatures were ≤32° F, were the procedures listed in 511.12 followed? | 499 | 0 | 0 | 0 | 0 | 10/1/2020 | Structures
| CA-Q-524 | 524E94920 | DRILLED SHAFTS, 66" DIAMETER | 46 | Concrete | If ambient air temperatures were ≤32°F, was the concrete placed between 50°F and 70°F? | 499 | 0 | 0 | 0 | 0 | 10/1/2020 | Structures
| CA-Q-524 | 524E94920 | DRILLED SHAFTS, 66" DIAMETER | 47 | Concrete | If ambient air temperatures were ≤32°F, was the material where the concrete was placed heated above 32°F? | 499 | 0 | 0 | 0 | 0 | 10/1/2020 | Structures
| CA-Q-524 | 524E94920 | DRILLED SHAFTS, 66" DIAMETER | 48 | Concrete | If ambient air temperatures were ≤32°F, was the concrete surface temperature maintained between 50 and 100°F for at least 5 days? | 499 | 0 | 0 | 0 | 0 | 10/1/2020 | Structures
| CA-Q-524 | 524E94920 | DRILLED SHAFTS, 66" DIAMETER | 49 | Concrete | Was the concrete placed and consolidated by vibration such that there was no segregation of the aggregate and cementitious material? | 499 | 0 | 0 | 0 | 0 | 10/1/2020 | Structures
| CA-Q-524 | 524E94920 | DRILLED SHAFTS, 66" DIAMETER | 50 | Concrete | Was Air Content checked at point of placement, and within the requirements of Table 499.03-1? | 499 | 0 | 0 | 0 | 0 | 10/1/2020 | Structures
| CA-Q-524 | 524E94920 | DRILLED SHAFTS, 66" DIAMETER | 51 | Concrete | Record slump testing results. Do the slump results meet the requirements of Table 499.03-3? | 499 | 0 | 0 | 0 | 0 | 10/1/2020 | Structures
| CA-Q-524 | 524E94920 | DRILLED SHAFTS, 66" DIAMETER | 52 | Concrete | Were compressive strength cylinders made as specified in 511.04 and 455.03? | 499 | 0 | 0 | 0 | 0 | 10/1/2020 | Structures
| CA-Q-524 | 524E94920 | DRILLED SHAFTS, 66" DIAMETER | 53 | Non-QC/QA Concrete | For Non QC/QA concrete, were the requirements for removing falsework and opening to traffic, as specified for ages of concrete in Table 511.14-1.B, with or without beams followed? | 499 | 0 | 0 | 0 | 0 | 10/1/2020 | Structures
| CA-Q-524 | 524E94920 | DRILLED SHAFTS, 66" DIAMETER | 54 | Non-QC/QA Concrete | For Non- QC/QA Concrete, if air content not within tolerances listed in Table 499.03-1, did department test cores according to 511.21.B? | 499 | 0 | 0 | 0 | 0 | 10/1/2020 | Structures
| CA-Q-524 | 524E94920 | DRILLED SHAFTS, 66" DIAMETER | 55 | Non-QC/QA Concrete | For non- QC/QA Concrete, if compressive strength results less than f'c, were the requirements of 511.20.B followed? | 499 | 0 | 0 | 0 | 0 | 10/1/2020 | Structures
| CA-Q-524 | 524E94920 | DRILLED SHAFTS, 66" DIAMETER | 56 | Finishing | Was concrete finished without water or evaporation retardant being improperly used? | 499 | 0 | 0 | 0 | 0 | 10/1/2020 | Structures
| CA-Q-524 | 524E94920 | DRILLED SHAFTS, 66" DIAMETER | 57 | Finishing | Concrete placed to line and grades as specified in the plans within the tolerances listed in Table 511.07-1? | 499 | 0 | 0 | 0 | 0 | 10/1/2020 | Structures
| CA-Q-524 | 524E94920 | DRILLED SHAFTS, 66" DIAMETER | 58 | Finishing | If construction joints were necessary, were they formed and concrete placed as specified in 511.09? | 499 | 0 | 0 | 0 | 0 | 10/1/2020 | Structures
| CA-Q-524 | 524E94920 | DRILLED SHAFTS, 66" DIAMETER | 59 | Curing | If water curing was used, was burlap kept wet during the required curing period? | 499 | 0 | 0 | 0 | 0 | 10/1/2020 | Structures
| CA-Q-524 | 524E94920 | DRILLED SHAFTS, 66" DIAMETER | 60 | Curing | If membrane curing was used, was it applied immediately after finishing, and was it applied at a rate of at least 1 gallon per 200 sq. ft.? | 499 | 0 | 0 | 0 | 0 | 10/1/2020 | Structures
| CA-Q-524 | 524E94930 | DRILLED SHAFTS, 66" DIAMETER, ABOVE BEDROCK | 1 | Materials / Contractor's Installation Plan | Did Contractor submit installation plan at least 14 days prior constructing drilled shafts? | 524.03 | 0 | 0 | 0 | 0 | 10/1/2020 | Structures
| CA-Q-524 | 524E94930 | DRILLED SHAFTS, 66" DIAMETER, ABOVE BEDROCK | 2 | Materials / Contractor's Installation Plan | Did Contractor’s installation plan include all the required information, such as how they planned to excavate shafts within alignment, clean out the shafts, keep water out, place rebar cages, and place concrete? | 524.03 | 0 | 0 | 0 | 0 | 10/1/2020 | Structures
| CA-Q-524 | 524E94930 | DRILLED SHAFTS, 66" DIAMETER, ABOVE BEDROCK | 3 | Materials / Contractor's Installation Plan | Did Contractor’s installation plan contain a list of proposed equipment to be used such as cranes, drills, augers, bailing buckets, final cleaning equipment, de-sanding equipment, slurry pumps, tremies, concrete pumps, casings? | 524.03 | 0 | 0 | 0 | 0 | 10/1/2020 | Structures
| CA-Q-524 | 524E94930 | DRILLED SHAFTS, 66" DIAMETER, ABOVE BEDROCK | 4 | Materials / Contractor's Installation Plan | Did Contractor’s installation plan include procedures and the proposed equipment required to deal with the possible presence of and subsequent removal of underground obstructions within the hole excavations? | 524.03 | 0 | 0 | 0 | 0 | 10/1/2020 | Structures
| CA-Q-524 | 524E94930 | DRILLED SHAFTS, 66" DIAMETER, ABOVE BEDROCK | 5 | Materials / Contractor's Installation Plan | For wet construction, did Contractor’s installation plan describe how they would remove the casing while not disconnecting or breaking apart the tremie or pump hose and monitor the level of the top of the concrete and the bottom of the pump or tremie hose? | 524.03 | 0 | 0 | 0 | 0 | 10/1/2020 | Structures
| CA-Q-524 | 524E94930 | DRILLED SHAFTS, 66" DIAMETER, ABOVE BEDROCK | 6 | Materials / Contractor's Installation Plan | Did Contractor provide certified test data, mill certifications with proof of domestic origin, for permanent casing per 711.07? | 524.04.D / 524.06 | 0 | 0 | 0 | 0 | 10/1/2020 | Structures
| CA-Q-524 | 524E94930 | DRILLED SHAFTS, 66" DIAMETER, ABOVE BEDROCK | 7 | Materials / Contractor's Installation Plan | Did Contractor use epoxy coated reinforcing steel according to 509, and Class QC 4 for mass concrete , over 7 foot diameter shaft, or QC 5 according to 499? | 499/509.03 | 0 | 0 | 0 | 0 | 10/1/2020 | Structures
| CA-Q-524 | 524E94930 | DRILLED SHAFTS, 66" DIAMETER, ABOVE BEDROCK | 8 | Materials / Contractor's Installation Plan | Does the Concrete Job Mix Formula(JMF) supplied match the Engineer approved JMF? Document the approved JMF. | 499 / 524.02 / 1126 | 0 | 0 | 0 | 0 | 10/1/2020 | Structures
| CA-Q-524 | 524E94930 | DRILLED SHAFTS, 66" DIAMETER, ABOVE BEDROCK | 9 | Materials / Contractor's Installation Plan | For Mass QC 5 Concrete, did Contractor submit a Thermal Control Plan(TCP) at least 10 days before mass concrete placement ? | 511.04 / 524.02 | 0 | 0 | 0 | 0 | 10/1/2020 | Structures
| CA-Q-524 | 524E94930 | DRILLED SHAFTS, 66" DIAMETER, ABOVE BEDROCK | 10 | Materials / Contractor's Installation Plan | For Mass QC 5 Concrete, TCP included procedures and equipment to monitor and control concrete temperature during placement and cure? | 511.04 / 524.02 | 0 | 0 | 0 | 0 | 10/1/2020 | Structures
| CA-Q-524 | 524E94930 | DRILLED SHAFTS, 66" DIAMETER, ABOVE BEDROCK | 11 | Materials / Contractor's Installation Plan | Was reinforcing steel properly stored and kept free of dirt? | 524.09 / 509.03 | 0 | 0 | 0 | 0 | 10/1/2020 | Structures
| CA-Q-524 | 524E94930 | DRILLED SHAFTS, 66" DIAMETER, ABOVE BEDROCK | 12 | Construction | If the excavation included bedrock, was the elevation where bedrock encountered documented for determination of length of drilled shafts above and below the bedrock? | 524.16 | 0 | 0 | 0 | 0 | 10/1/2020 | Structures
| CA-Q-524 | 524E94930 | DRILLED SHAFTS, 66" DIAMETER, ABOVE BEDROCK | 13 | Construction | If obstructions were encountered during the shaft excavation, was the method and time to remove the number and size of the obstructions documented on the CA-S-1 form? | 524.16 | 0 | 0 | 0 | 0 | 10/1/2020 | Structures
| CA-Q-524 | 524E94930 | DRILLED SHAFTS, 66" DIAMETER, ABOVE BEDROCK | 14 | Construction | If the dry method was used, were the sides stable and any flow of water into the excavation less then 12 inches per hour? | 524.04 A | 0 | 0 | 0 | 0 | 10/1/2020 | Structures
| CA-Q-524 | 524E94930 | DRILLED SHAFTS, 66" DIAMETER, ABOVE BEDROCK | 15 | Construction | If wet construction method was used for a shaft which was not socketed into bedrock, was the water or slurry fluid level during the drilling operation, inside the drilled shaft, higher then the static water table? | 524.04 B | 0 | 0 | 0 | 0 | 10/1/2020 | Structures
| CA-Q-524 | 524E94930 | DRILLED SHAFTS, 66" DIAMETER, ABOVE BEDROCK | 16 | Construction | If temporary casing was used, was at least a 5 foot head of concrete maintained above the bottom of the casing as the casing was withdrawn? | 524.04 C | 0 | 0 | 0 | 0 | 10/1/2020 | Structures
| CA-Q-524 | 524E94930 | DRILLED SHAFTS, 66" DIAMETER, ABOVE BEDROCK | 17 | Construction | If temporary casing was used, was the casing extracted at a slow, uniform rate with the pull in line with the shaft, without deforming the reinforcing steel cage? | 524.04 C | 0 | 0 | 0 | 0 | 10/1/2020 | Structures
| CA-Q-524 | 524E94930 | DRILLED SHAFTS, 66" DIAMETER, ABOVE BEDROCK | 18 | Construction | If permanent casing was required, did the contractor excavate material beyond the limits of the casing? | 524.04 D | 0 | 0 | 0 | 0 | 10/1/2020 | Structures
| CA-Q-524 | 524E94930 | DRILLED SHAFTS, 66" DIAMETER, ABOVE BEDROCK | 19 | Construction | If permanent casing was required, did the contractor excavate a pilot hole no larger than one-half the diameter of the shaft ahead of the casing until the casing reaches the desired penetration? | 524.04 D | 0 | 0 | 0 | 0 | 10/1/2020 | Structures
| CA-Q-524 | 524E94930 | DRILLED SHAFTS, 66" DIAMETER, ABOVE BEDROCK | 20 | Construction | If permanent casing was required, did the contractor keep the casing continuous between the elevations shown on the plans? | 524.04 D | 0 | 0 | 0 | 0 | 10/1/2020 | Structures
| CA-Q-524 | 524E94930 | DRILLED SHAFTS, 66" DIAMETER, ABOVE BEDROCK | 21 | Construction | If permanent casing was required, did the contractor pressure grout voids between the shaft excavation and the casing with cement grout, after filling the permanent casing with concrete? | 524.04 D | 0 | 0 | 0 | 0 | 10/1/2020 | Structures
| CA-Q-524 | 524E94930 | DRILLED SHAFTS, 66" DIAMETER, ABOVE BEDROCK | 22 | Construction | If the drilled shaft was in open water, did the contractor keep the casing a minimum of 12 inches above the water? | 524.06 | 0 | 0 | 0 | 0 | 10/1/2020 | Structures
| CA-Q-524 | 524E94930 | DRILLED SHAFTS, 66" DIAMETER, ABOVE BEDROCK | 23 | Construction | If the shaft was a friction type, and if the concrete was not placed the same day that the excavation was completed, did the Contractor protect the excavation with a temporary casing, and redrill the hole at least 6 inches larger in diameter, clean the excavation, and perform slurry test before concreting? | 524.05 | 0 | 0 | 0 | 0 | 10/1/2020 | Structures
| CA-Q-524 | 524E94930 | DRILLED SHAFTS, 66" DIAMETER, ABOVE BEDROCK | 24 | Construction | If a slurry was used, was it sufficient to maintain the stability of the excavation and to allow proper concrete placement? Document type of slurry used. | 524.07 | 0 | 0 | 0 | 0 | 10/1/2020 | Structures
| CA-Q-524 | 524E94930 | DRILLED SHAFTS, 66" DIAMETER, ABOVE BEDROCK | 25 | Construction | If a Polymer slurry was used, did the Contractor use it in a test hole to prove its ability to maintain the stability of the excavation? | 524.07 | 0 | 0 | 0 | 0 | 10/1/2020 | Structures
| CA-Q-524 | 524E94930 | DRILLED SHAFTS, 66" DIAMETER, ABOVE BEDROCK | 26 | Construction | If a mineral slurry was used, did the Contractor perform control tests using suitable apparatus to determine density, viscosity, and pH that conform to the values shown in Table 524.07-1? | 524.07 | 0 | 0 | 0 | 0 | 10/1/2020 | Structures
| CA-Q-524 | 524E94930 | DRILLED SHAFTS, 66" DIAMETER, ABOVE BEDROCK | 27 | Construction | Did the Contractor provide equipment for checking the dimensions and alignment of each shaft excavation? Document the dimensions and alignment and final depth. | 524.08 | 0 | 0 | 0 | 0 | 10/1/2020 | Structures
| CA-Q-524 | 524E94930 | DRILLED SHAFTS, 66" DIAMETER, ABOVE BEDROCK | 28 | Construction | Immediately before placing rebar cage and concrete, did the Contractor check the bottom of the completed drilled shaft excavation for cleanliness and remove all drilling spoils? | 524.08 | 0 | 0 | 0 | 0 | 10/1/2020 | Structures
| CA-Q-524 | 524E94930 | DRILLED SHAFTS, 66" DIAMETER, ABOVE BEDROCK | 29 | Construction | Were spacers attached to the reinforcing cage at quarter points and spaced at intervals not to exceed 5 feet along the length of the cage? | 524.09 | 0 | 0 | 0 | 0 | 10/1/2020 | Structures
| CA-Q-524 | 524E94930 | DRILLED SHAFTS, 66" DIAMETER, ABOVE BEDROCK | 30 | Construction | Were round spacers of the proper size used to maintain the required clearance, ie.3 inches for shaft diameters up to 4 feet and 6 inches for shaft diameters larger than 4 feet ? | 524.09 | 0 | 0 | 0 | 0 | 10/1/2020 | Structures
| CA-Q-524 | 524E94930 | DRILLED SHAFTS, 66" DIAMETER, ABOVE BEDROCK | 31 | Construction | Did the water-cement ratio not exceed 0.44 and if concrete was placed underwater, 10 cement added to the mix? | 524.10. | 0 | 0 | 0 | 0 | 10/1/2020 | Structures
| CA-Q-524 | 524E94930 | DRILLED SHAFTS, 66" DIAMETER, ABOVE BEDROCK | 32 | Construction | If concrete was placed underwater, was it placed in one continuous operation? | 524.10. | 0 | 0 | 0 | 0 | 10/1/2020 | Structures
| CA-Q-524 | 524E94930 | DRILLED SHAFTS, 66" DIAMETER, ABOVE BEDROCK | 33 | Construction | If concrete was placed underwater, was concrete pumped above the top of the shaft to remove contaminated concrete (laitance)? | 524.10. | 0 | 0 | 0 | 0 | 10/1/2020 | Structures
| CA-Q-524 | 524E94930 | DRILLED SHAFTS, 66" DIAMETER, ABOVE BEDROCK | 34 | Construction | If a pump was used to place concrete underwater, was the end of the pump maintained at least 10 feet below the surface of the fresh concrete? | 524.13 | 0 | 0 | 0 | 0 | 10/1/2020 | Structures
| CA-Q-524 | 524E94930 | DRILLED SHAFTS, 66" DIAMETER, ABOVE BEDROCK | 35 | Construction | If a tremie was used to place concrete underwater, was the end of the 10 inch minimum diameter tremie maintained at least 10 feet below the surface of the concrete? | 524.12 | 0 | 0 | 0 | 0 | 10/1/2020 | Structures
| CA-Q-524 | 524E94930 | DRILLED SHAFTS, 66" DIAMETER, ABOVE BEDROCK | 36 | Construction | If a pump or tremie was used to place concrete under water, was the end of the pump or tremie properly plugged when it was placed into the water? | 524.12 / 524.13 | 0 | 0 | 0 | 0 | 10/1/2020 | Structures
| CA-Q-524 | 524E94930 | DRILLED SHAFTS, 66" DIAMETER, ABOVE BEDROCK | 37 | Construction | If drilled shaft hole excavation was dry, did the Contractor use the free fall method with a 3 foot long centering drop chute and not strike the sides of the excavation, casing or rebar cage when placing concrete? | 524.11 | 0 | 0 | 0 | 0 | 10/1/2020 | Structures
| CA-Q-524 | 524E94930 | DRILLED SHAFTS, 66" DIAMETER, ABOVE BEDROCK | 38 | Construction | For shafts supporting single columns, were the drilled shaft within 3 inches of the plan location in the horizontal plane at the plan elevation for the top of the shaft? Document position of shaft. | 524.14 | 0 | 0 | 0 | 0 | 10/1/2020 | Structures
| CA-Q-524 | 524E94930 | DRILLED SHAFTS, 66" DIAMETER, ABOVE BEDROCK | 39 | Construction | For shafts supporting footings, were the drilled shaft within 6 inches of the plan location in the horizontal plane at the plan elevation for the top of the shaft? Document position of shaft. | 524.14 | 0 | 0 | 0 | 0 | 10/1/2020 | Structures
| CA-Q-524 | 524E94930 | DRILLED SHAFTS, 66" DIAMETER, ABOVE BEDROCK | 40 | Construction | Was the Drilled Shaft's vertical alignment within 1/4 inch per foot of depth? | 524.14 | 0 | 0 | 0 | 0 | 10/1/2020 | Structures
| CA-Q-524 | 524E94930 | DRILLED SHAFTS, 66" DIAMETER, ABOVE BEDROCK | 41 | Construction | Completed Form CA-S-1, Inspection Record for Drilled Shafts? | MOP | 0 | 0 | 0 | 0 | 10/1/2020 | Structures
| CA-Q-524 | 524E94930 | DRILLED SHAFTS, 66" DIAMETER, ABOVE BEDROCK | 42 | Concrete | Re-steel clean, and properly supported before concrete placement? (Photo Documentation Required) | 499 | 0 | 0 | 0 | 0 | 10/1/2020 | Structures
| CA-Q-524 | 524E94930 | DRILLED SHAFTS, 66" DIAMETER, ABOVE BEDROCK | 43 | Concrete | Air temperature, < 85°F and forecast to be below 85°F during placement? | 499 | 0 | 0 | 0 | 0 | 10/1/2020 | Structures
| CA-Q-524 | 524E94930 | DRILLED SHAFTS, 66" DIAMETER, ABOVE BEDROCK | 44 | Concrete | Until discharged in the work, did the concrete temperature not exceed 95°F? | 499 | 0 | 0 | 0 | 0 | 10/1/2020 | Structures
| CA-Q-524 | 524E94930 | DRILLED SHAFTS, 66" DIAMETER, ABOVE BEDROCK | 45 | Concrete | If ambient air temperatures were ≤32° F, were the procedures listed in 511.12 followed? | 499 | 0 | 0 | 0 | 0 | 10/1/2020 | Structures
| CA-Q-524 | 524E94930 | DRILLED SHAFTS, 66" DIAMETER, ABOVE BEDROCK | 46 | Concrete | If ambient air temperatures were ≤32°F, was the concrete placed between 50°F and 70°F? | 499 | 0 | 0 | 0 | 0 | 10/1/2020 | Structures
| CA-Q-524 | 524E94930 | DRILLED SHAFTS, 66" DIAMETER, ABOVE BEDROCK | 47 | Concrete | If ambient air temperatures were ≤32°F, was the material where the concrete was placed heated above 32°F? | 499 | 0 | 0 | 0 | 0 | 10/1/2020 | Structures
| CA-Q-524 | 524E94930 | DRILLED SHAFTS, 66" DIAMETER, ABOVE BEDROCK | 48 | Concrete | If ambient air temperatures were ≤32°F, was the concrete surface temperature maintained between 50 and 100°F for at least 5 days? | 499 | 0 | 0 | 0 | 0 | 10/1/2020 | Structures
| CA-Q-524 | 524E94930 | DRILLED SHAFTS, 66" DIAMETER, ABOVE BEDROCK | 49 | Concrete | Was the concrete placed and consolidated by vibration such that there was no segregation of the aggregate and cementitious material? | 499 | 0 | 0 | 0 | 0 | 10/1/2020 | Structures
| CA-Q-524 | 524E94930 | DRILLED SHAFTS, 66" DIAMETER, ABOVE BEDROCK | 50 | Concrete | Was Air Content checked at point of placement, and within the requirements of Table 499.03-1? | 499 | 0 | 0 | 0 | 0 | 10/1/2020 | Structures
| CA-Q-524 | 524E94930 | DRILLED SHAFTS, 66" DIAMETER, ABOVE BEDROCK | 51 | Concrete | Record slump testing results. Do the slump results meet the requirements of Table 499.03-3? | 499 | 0 | 0 | 0 | 0 | 10/1/2020 | Structures
| CA-Q-524 | 524E94930 | DRILLED SHAFTS, 66" DIAMETER, ABOVE BEDROCK | 52 | Concrete | Were compressive strength cylinders made as specified in 511.04 and 455.03? | 499 | 0 | 0 | 0 | 0 | 10/1/2020 | Structures
| CA-Q-524 | 524E94930 | DRILLED SHAFTS, 66" DIAMETER, ABOVE BEDROCK | 53 | Non-QC/QA Concrete | For Non QC/QA concrete, were the requirements for removing falsework and opening to traffic, as specified for ages of concrete in Table 511.14-1.B, with or without beams followed? | 499 | 0 | 0 | 0 | 0 | 10/1/2020 | Structures
| CA-Q-524 | 524E94930 | DRILLED SHAFTS, 66" DIAMETER, ABOVE BEDROCK | 54 | Non-QC/QA Concrete | For Non- QC/QA Concrete, if air content not within tolerances listed in Table 499.03-1, did department test cores according to 511.21.B? | 499 | 0 | 0 | 0 | 0 | 10/1/2020 | Structures
| CA-Q-524 | 524E94930 | DRILLED SHAFTS, 66" DIAMETER, ABOVE BEDROCK | 55 | Non-QC/QA Concrete | For non- QC/QA Concrete, if compressive strength results less than f'c, were the requirements of 511.20.B followed? | 499 | 0 | 0 | 0 | 0 | 10/1/2020 | Structures
| CA-Q-524 | 524E94930 | DRILLED SHAFTS, 66" DIAMETER, ABOVE BEDROCK | 56 | Finishing | Was concrete finished without water or evaporation retardant being improperly used? | 499 | 0 | 0 | 0 | 0 | 10/1/2020 | Structures
| CA-Q-524 | 524E94930 | DRILLED SHAFTS, 66" DIAMETER, ABOVE BEDROCK | 57 | Finishing | Concrete placed to line and grades as specified in the plans within the tolerances listed in Table 511.07-1? | 499 | 0 | 0 | 0 | 0 | 10/1/2020 | Structures
| CA-Q-524 | 524E94930 | DRILLED SHAFTS, 66" DIAMETER, ABOVE BEDROCK | 58 | Finishing | If construction joints were necessary, were they formed and concrete placed as specified in 511.09? | 499 | 0 | 0 | 0 | 0 | 10/1/2020 | Structures
| CA-Q-524 | 524E94930 | DRILLED SHAFTS, 66" DIAMETER, ABOVE BEDROCK | 59 | Curing | If water curing was used, was burlap kept wet during the required curing period? | 499 | 0 | 0 | 0 | 0 | 10/1/2020 | Structures
| CA-Q-524 | 524E94930 | DRILLED SHAFTS, 66" DIAMETER, ABOVE BEDROCK | 60 | Curing | If membrane curing was used, was it applied immediately after finishing, and was it applied at a rate of at least 1 gallon per 200 sq. ft.? | 499 | 0 | 0 | 0 | 0 | 10/1/2020 | Structures
| CA-Q-524 | 524E94931 | DRILLED SHAFTS, 66" DIAMETER, ABOVE BEDROCK, AS PER PLAN | 1 | Materials / Contractor's Installation Plan | Did Contractor submit installation plan at least 14 days prior constructing drilled shafts? | 524.03 | 0 | 0 | 0 | 0 | 10/1/2020 | Structures
| CA-Q-524 | 524E94931 | DRILLED SHAFTS, 66" DIAMETER, ABOVE BEDROCK, AS PER PLAN | 2 | Materials / Contractor's Installation Plan | Did Contractor’s installation plan include all the required information, such as how they planned to excavate shafts within alignment, clean out the shafts, keep water out, place rebar cages, and place concrete? | 524.03 | 0 | 0 | 0 | 0 | 10/1/2020 | Structures
| CA-Q-524 | 524E94931 | DRILLED SHAFTS, 66" DIAMETER, ABOVE BEDROCK, AS PER PLAN | 3 | Materials / Contractor's Installation Plan | Did Contractor’s installation plan contain a list of proposed equipment to be used such as cranes, drills, augers, bailing buckets, final cleaning equipment, de-sanding equipment, slurry pumps, tremies, concrete pumps, casings? | 524.03 | 0 | 0 | 0 | 0 | 10/1/2020 | Structures
| CA-Q-524 | 524E94931 | DRILLED SHAFTS, 66" DIAMETER, ABOVE BEDROCK, AS PER PLAN | 4 | Materials / Contractor's Installation Plan | Did Contractor’s installation plan include procedures and the proposed equipment required to deal with the possible presence of and subsequent removal of underground obstructions within the hole excavations? | 524.03 | 0 | 0 | 0 | 0 | 10/1/2020 | Structures
| CA-Q-524 | 524E94931 | DRILLED SHAFTS, 66" DIAMETER, ABOVE BEDROCK, AS PER PLAN | 5 | Materials / Contractor's Installation Plan | For wet construction, did Contractor’s installation plan describe how they would remove the casing while not disconnecting or breaking apart the tremie or pump hose and monitor the level of the top of the concrete and the bottom of the pump or tremie hose? | 524.03 | 0 | 0 | 0 | 0 | 10/1/2020 | Structures
| CA-Q-524 | 524E94931 | DRILLED SHAFTS, 66" DIAMETER, ABOVE BEDROCK, AS PER PLAN | 6 | Materials / Contractor's Installation Plan | Did Contractor provide certified test data, mill certifications with proof of domestic origin, for permanent casing per 711.07? | 524.04.D / 524.06 | 0 | 0 | 0 | 0 | 10/1/2020 | Structures
| CA-Q-524 | 524E94931 | DRILLED SHAFTS, 66" DIAMETER, ABOVE BEDROCK, AS PER PLAN | 7 | Materials / Contractor's Installation Plan | Did Contractor use epoxy coated reinforcing steel according to 509, and Class QC 4 for mass concrete , over 7 foot diameter shaft, or QC 5 according to 499? | 499/509.03 | 0 | 0 | 0 | 0 | 10/1/2020 | Structures
| CA-Q-524 | 524E94931 | DRILLED SHAFTS, 66" DIAMETER, ABOVE BEDROCK, AS PER PLAN | 8 | Materials / Contractor's Installation Plan | Does the Concrete Job Mix Formula(JMF) supplied match the Engineer approved JMF? Document the approved JMF. | 499 / 524.02 / 1126 | 0 | 0 | 0 | 0 | 10/1/2020 | Structures
| CA-Q-524 | 524E94931 | DRILLED SHAFTS, 66" DIAMETER, ABOVE BEDROCK, AS PER PLAN | 9 | Materials / Contractor's Installation Plan | For Mass QC 5 Concrete, did Contractor submit a Thermal Control Plan(TCP) at least 10 days before mass concrete placement ? | 511.04 / 524.02 | 0 | 0 | 0 | 0 | 10/1/2020 | Structures
| CA-Q-524 | 524E94931 | DRILLED SHAFTS, 66" DIAMETER, ABOVE BEDROCK, AS PER PLAN | 10 | Materials / Contractor's Installation Plan | For Mass QC 5 Concrete, TCP included procedures and equipment to monitor and control concrete temperature during placement and cure? | 511.04 / 524.02 | 0 | 0 | 0 | 0 | 10/1/2020 | Structures
| CA-Q-524 | 524E94931 | DRILLED SHAFTS, 66" DIAMETER, ABOVE BEDROCK, AS PER PLAN | 11 | Materials / Contractor's Installation Plan | Was reinforcing steel properly stored and kept free of dirt? | 524.09 / 509.03 | 0 | 0 | 0 | 0 | 10/1/2020 | Structures
| CA-Q-524 | 524E94931 | DRILLED SHAFTS, 66" DIAMETER, ABOVE BEDROCK, AS PER PLAN | 12 | Construction | If the excavation included bedrock, was the elevation where bedrock encountered documented for determination of length of drilled shafts above and below the bedrock? | 524.16 | 0 | 0 | 0 | 0 | 10/1/2020 | Structures
| CA-Q-524 | 524E94931 | DRILLED SHAFTS, 66" DIAMETER, ABOVE BEDROCK, AS PER PLAN | 13 | Construction | If obstructions were encountered during the shaft excavation, was the method and time to remove the number and size of the obstructions documented on the CA-S-1 form? | 524.16 | 0 | 0 | 0 | 0 | 10/1/2020 | Structures
| CA-Q-524 | 524E94931 | DRILLED SHAFTS, 66" DIAMETER, ABOVE BEDROCK, AS PER PLAN | 14 | Construction | If the dry method was used, were the sides stable and any flow of water into the excavation less then 12 inches per hour? | 524.04 A | 0 | 0 | 0 | 0 | 10/1/2020 | Structures
| CA-Q-524 | 524E94931 | DRILLED SHAFTS, 66" DIAMETER, ABOVE BEDROCK, AS PER PLAN | 15 | Construction | If wet construction method was used for a shaft which was not socketed into bedrock, was the water or slurry fluid level during the drilling operation, inside the drilled shaft, higher then the static water table? | 524.04 B | 0 | 0 | 0 | 0 | 10/1/2020 | Structures
| CA-Q-524 | 524E94931 | DRILLED SHAFTS, 66" DIAMETER, ABOVE BEDROCK, AS PER PLAN | 16 | Construction | If temporary casing was used, was at least a 5 foot head of concrete maintained above the bottom of the casing as the casing was withdrawn? | 524.04 C | 0 | 0 | 0 | 0 | 10/1/2020 | Structures
| CA-Q-524 | 524E94931 | DRILLED SHAFTS, 66" DIAMETER, ABOVE BEDROCK, AS PER PLAN | 17 | Construction | If temporary casing was used, was the casing extracted at a slow, uniform rate with the pull in line with the shaft, without deforming the reinforcing steel cage? | 524.04 C | 0 | 0 | 0 | 0 | 10/1/2020 | Structures
| CA-Q-524 | 524E94931 | DRILLED SHAFTS, 66" DIAMETER, ABOVE BEDROCK, AS PER PLAN | 18 | Construction | If permanent casing was required, did the contractor excavate material beyond the limits of the casing? | 524.04 D | 0 | 0 | 0 | 0 | 10/1/2020 | Structures
| CA-Q-524 | 524E94931 | DRILLED SHAFTS, 66" DIAMETER, ABOVE BEDROCK, AS PER PLAN | 19 | Construction | If permanent casing was required, did the contractor excavate a pilot hole no larger than one-half the diameter of the shaft ahead of the casing until the casing reaches the desired penetration? | 524.04 D | 0 | 0 | 0 | 0 | 10/1/2020 | Structures
| CA-Q-524 | 524E94931 | DRILLED SHAFTS, 66" DIAMETER, ABOVE BEDROCK, AS PER PLAN | 20 | Construction | If permanent casing was required, did the contractor keep the casing continuous between the elevations shown on the plans? | 524.04 D | 0 | 0 | 0 | 0 | 10/1/2020 | Structures
| CA-Q-524 | 524E94931 | DRILLED SHAFTS, 66" DIAMETER, ABOVE BEDROCK, AS PER PLAN | 21 | Construction | If permanent casing was required, did the contractor pressure grout voids between the shaft excavation and the casing with cement grout, after filling the permanent casing with concrete? | 524.04 D | 0 | 0 | 0 | 0 | 10/1/2020 | Structures
| CA-Q-524 | 524E94931 | DRILLED SHAFTS, 66" DIAMETER, ABOVE BEDROCK, AS PER PLAN | 22 | Construction | If the drilled shaft was in open water, did the contractor keep the casing a minimum of 12 inches above the water? | 524.06 | 0 | 0 | 0 | 0 | 10/1/2020 | Structures
| CA-Q-524 | 524E94931 | DRILLED SHAFTS, 66" DIAMETER, ABOVE BEDROCK, AS PER PLAN | 23 | Construction | If the shaft was a friction type, and if the concrete was not placed the same day that the excavation was completed, did the Contractor protect the excavation with a temporary casing, and redrill the hole at least 6 inches larger in diameter, clean the excavation, and perform slurry test before concreting? | 524.05 | 0 | 0 | 0 | 0 | 10/1/2020 | Structures
| CA-Q-524 | 524E94931 | DRILLED SHAFTS, 66" DIAMETER, ABOVE BEDROCK, AS PER PLAN | 24 | Construction | If a slurry was used, was it sufficient to maintain the stability of the excavation and to allow proper concrete placement? Document type of slurry used. | 524.07 | 0 | 0 | 0 | 0 | 10/1/2020 | Structures
| CA-Q-524 | 524E94931 | DRILLED SHAFTS, 66" DIAMETER, ABOVE BEDROCK, AS PER PLAN | 25 | Construction | If a Polymer slurry was used, did the Contractor use it in a test hole to prove its ability to maintain the stability of the excavation? | 524.07 | 0 | 0 | 0 | 0 | 10/1/2020 | Structures
| CA-Q-524 | 524E94931 | DRILLED SHAFTS, 66" DIAMETER, ABOVE BEDROCK, AS PER PLAN | 26 | Construction | If a mineral slurry was used, did the Contractor perform control tests using suitable apparatus to determine density, viscosity, and pH that conform to the values shown in Table 524.07-1? | 524.07 | 0 | 0 | 0 | 0 | 10/1/2020 | Structures
| CA-Q-524 | 524E94931 | DRILLED SHAFTS, 66" DIAMETER, ABOVE BEDROCK, AS PER PLAN | 27 | Construction | Did the Contractor provide equipment for checking the dimensions and alignment of each shaft excavation? Document the dimensions and alignment and final depth. | 524.08 | 0 | 0 | 0 | 0 | 10/1/2020 | Structures
| CA-Q-524 | 524E94931 | DRILLED SHAFTS, 66" DIAMETER, ABOVE BEDROCK, AS PER PLAN | 28 | Construction | Immediately before placing rebar cage and concrete, did the Contractor check the bottom of the completed drilled shaft excavation for cleanliness and remove all drilling spoils? | 524.08 | 0 | 0 | 0 | 0 | 10/1/2020 | Structures
| CA-Q-524 | 524E94931 | DRILLED SHAFTS, 66" DIAMETER, ABOVE BEDROCK, AS PER PLAN | 29 | Construction | Were spacers attached to the reinforcing cage at quarter points and spaced at intervals not to exceed 5 feet along the length of the cage? | 524.09 | 0 | 0 | 0 | 0 | 10/1/2020 | Structures
| CA-Q-524 | 524E94931 | DRILLED SHAFTS, 66" DIAMETER, ABOVE BEDROCK, AS PER PLAN | 30 | Construction | Were round spacers of the proper size used to maintain the required clearance, ie.3 inches for shaft diameters up to 4 feet and 6 inches for shaft diameters larger than 4 feet ? | 524.09 | 0 | 0 | 0 | 0 | 10/1/2020 | Structures
| CA-Q-524 | 524E94931 | DRILLED SHAFTS, 66" DIAMETER, ABOVE BEDROCK, AS PER PLAN | 31 | Construction | Did the water-cement ratio not exceed 0.44 and if concrete was placed underwater, 10 cement added to the mix? | 524.10. | 0 | 0 | 0 | 0 | 10/1/2020 | Structures
| CA-Q-524 | 524E94931 | DRILLED SHAFTS, 66" DIAMETER, ABOVE BEDROCK, AS PER PLAN | 32 | Construction | If concrete was placed underwater, was it placed in one continuous operation? | 524.10. | 0 | 0 | 0 | 0 | 10/1/2020 | Structures
| CA-Q-524 | 524E94931 | DRILLED SHAFTS, 66" DIAMETER, ABOVE BEDROCK, AS PER PLAN | 33 | Construction | If concrete was placed underwater, was concrete pumped above the top of the shaft to remove contaminated concrete (laitance)? | 524.10. | 0 | 0 | 0 | 0 | 10/1/2020 | Structures
| CA-Q-524 | 524E94931 | DRILLED SHAFTS, 66" DIAMETER, ABOVE BEDROCK, AS PER PLAN | 34 | Construction | If a pump was used to place concrete underwater, was the end of the pump maintained at least 10 feet below the surface of the fresh concrete? | 524.13 | 0 | 0 | 0 | 0 | 10/1/2020 | Structures
| CA-Q-524 | 524E94931 | DRILLED SHAFTS, 66" DIAMETER, ABOVE BEDROCK, AS PER PLAN | 35 | Construction | If a tremie was used to place concrete underwater, was the end of the 10 inch minimum diameter tremie maintained at least 10 feet below the surface of the concrete? | 524.12 | 0 | 0 | 0 | 0 | 10/1/2020 | Structures
| CA-Q-524 | 524E94931 | DRILLED SHAFTS, 66" DIAMETER, ABOVE BEDROCK, AS PER PLAN | 36 | Construction | If a pump or tremie was used to place concrete under water, was the end of the pump or tremie properly plugged when it was placed into the water? | 524.12 / 524.13 | 0 | 0 | 0 | 0 | 10/1/2020 | Structures
| CA-Q-524 | 524E94931 | DRILLED SHAFTS, 66" DIAMETER, ABOVE BEDROCK, AS PER PLAN | 37 | Construction | If drilled shaft hole excavation was dry, did the Contractor use the free fall method with a 3 foot long centering drop chute and not strike the sides of the excavation, casing or rebar cage when placing concrete? | 524.11 | 0 | 0 | 0 | 0 | 10/1/2020 | Structures
| CA-Q-524 | 524E94931 | DRILLED SHAFTS, 66" DIAMETER, ABOVE BEDROCK, AS PER PLAN | 38 | Construction | For shafts supporting single columns, were the drilled shaft within 3 inches of the plan location in the horizontal plane at the plan elevation for the top of the shaft? Document position of shaft. | 524.14 | 0 | 0 | 0 | 0 | 10/1/2020 | Structures
| CA-Q-524 | 524E94931 | DRILLED SHAFTS, 66" DIAMETER, ABOVE BEDROCK, AS PER PLAN | 39 | Construction | For shafts supporting footings, were the drilled shaft within 6 inches of the plan location in the horizontal plane at the plan elevation for the top of the shaft? Document position of shaft. | 524.14 | 0 | 0 | 0 | 0 | 10/1/2020 | Structures
| CA-Q-524 | 524E94931 | DRILLED SHAFTS, 66" DIAMETER, ABOVE BEDROCK, AS PER PLAN | 40 | Construction | Was the Drilled Shaft's vertical alignment within 1/4 inch per foot of depth? | 524.14 | 0 | 0 | 0 | 0 | 10/1/2020 | Structures
| CA-Q-524 | 524E94931 | DRILLED SHAFTS, 66" DIAMETER, ABOVE BEDROCK, AS PER PLAN | 41 | Construction | Completed Form CA-S-1, Inspection Record for Drilled Shafts? | MOP | 0 | 0 | 0 | 0 | 10/1/2020 | Structures
| CA-Q-524 | 524E94931 | DRILLED SHAFTS, 66" DIAMETER, ABOVE BEDROCK, AS PER PLAN | 42 | Concrete | Re-steel clean, and properly supported before concrete placement? (Photo Documentation Required) | 499 | 0 | 0 | 0 | 0 | 10/1/2020 | Structures
| CA-Q-524 | 524E94931 | DRILLED SHAFTS, 66" DIAMETER, ABOVE BEDROCK, AS PER PLAN | 43 | Concrete | Air temperature, < 85°F and forecast to be below 85°F during placement? | 499 | 0 | 0 | 0 | 0 | 10/1/2020 | Structures
| CA-Q-524 | 524E94931 | DRILLED SHAFTS, 66" DIAMETER, ABOVE BEDROCK, AS PER PLAN | 44 | Concrete | Until discharged in the work, did the concrete temperature not exceed 95°F? | 499 | 0 | 0 | 0 | 0 | 10/1/2020 | Structures
| CA-Q-524 | 524E94931 | DRILLED SHAFTS, 66" DIAMETER, ABOVE BEDROCK, AS PER PLAN | 45 | Concrete | If ambient air temperatures were ≤32° F, were the procedures listed in 511.12 followed? | 499 | 0 | 0 | 0 | 0 | 10/1/2020 | Structures
| CA-Q-524 | 524E94931 | DRILLED SHAFTS, 66" DIAMETER, ABOVE BEDROCK, AS PER PLAN | 46 | Concrete | If ambient air temperatures were ≤32°F, was the concrete placed between 50°F and 70°F? | 499 | 0 | 0 | 0 | 0 | 10/1/2020 | Structures
| CA-Q-524 | 524E94931 | DRILLED SHAFTS, 66" DIAMETER, ABOVE BEDROCK, AS PER PLAN | 47 | Concrete | If ambient air temperatures were ≤32°F, was the material where the concrete was placed heated above 32°F? | 499 | 0 | 0 | 0 | 0 | 10/1/2020 | Structures
| CA-Q-524 | 524E94931 | DRILLED SHAFTS, 66" DIAMETER, ABOVE BEDROCK, AS PER PLAN | 48 | Concrete | If ambient air temperatures were ≤32°F, was the concrete surface temperature maintained between 50 and 100°F for at least 5 days? | 499 | 0 | 0 | 0 | 0 | 10/1/2020 | Structures
| CA-Q-524 | 524E94931 | DRILLED SHAFTS, 66" DIAMETER, ABOVE BEDROCK, AS PER PLAN | 49 | Concrete | Was the concrete placed and consolidated by vibration such that there was no segregation of the aggregate and cementitious material? | 499 | 0 | 0 | 0 | 0 | 10/1/2020 | Structures
| CA-Q-524 | 524E94931 | DRILLED SHAFTS, 66" DIAMETER, ABOVE BEDROCK, AS PER PLAN | 50 | Concrete | Was Air Content checked at point of placement, and within the requirements of Table 499.03-1? | 499 | 0 | 0 | 0 | 0 | 10/1/2020 | Structures
| CA-Q-524 | 524E94931 | DRILLED SHAFTS, 66" DIAMETER, ABOVE BEDROCK, AS PER PLAN | 51 | Concrete | Record slump testing results. Do the slump results meet the requirements of Table 499.03-3? | 499 | 0 | 0 | 0 | 0 | 10/1/2020 | Structures
| CA-Q-524 | 524E94931 | DRILLED SHAFTS, 66" DIAMETER, ABOVE BEDROCK, AS PER PLAN | 52 | Concrete | Were compressive strength cylinders made as specified in 511.04 and 455.03? | 499 | 0 | 0 | 0 | 0 | 10/1/2020 | Structures
| CA-Q-524 | 524E94931 | DRILLED SHAFTS, 66" DIAMETER, ABOVE BEDROCK, AS PER PLAN | 53 | Non-QC/QA Concrete | For Non QC/QA concrete, were the requirements for removing falsework and opening to traffic, as specified for ages of concrete in Table 511.14-1.B, with or without beams followed? | 499 | 0 | 0 | 0 | 0 | 10/1/2020 | Structures
| CA-Q-524 | 524E94931 | DRILLED SHAFTS, 66" DIAMETER, ABOVE BEDROCK, AS PER PLAN | 54 | Non-QC/QA Concrete | For Non- QC/QA Concrete, if air content not within tolerances listed in Table 499.03-1, did department test cores according to 511.21.B? | 499 | 0 | 0 | 0 | 0 | 10/1/2020 | Structures
| CA-Q-524 | 524E94931 | DRILLED SHAFTS, 66" DIAMETER, ABOVE BEDROCK, AS PER PLAN | 55 | Non-QC/QA Concrete | For non- QC/QA Concrete, if compressive strength results less than f'c, were the requirements of 511.20.B followed? | 499 | 0 | 0 | 0 | 0 | 10/1/2020 | Structures
| CA-Q-524 | 524E94931 | DRILLED SHAFTS, 66" DIAMETER, ABOVE BEDROCK, AS PER PLAN | 56 | Finishing | Was concrete finished without water or evaporation retardant being improperly used? | 499 | 0 | 0 | 0 | 0 | 10/1/2020 | Structures
| CA-Q-524 | 524E94931 | DRILLED SHAFTS, 66" DIAMETER, ABOVE BEDROCK, AS PER PLAN | 57 | Finishing | Concrete placed to line and grades as specified in the plans within the tolerances listed in Table 511.07-1? | 499 | 0 | 0 | 0 | 0 | 10/1/2020 | Structures
| CA-Q-524 | 524E94931 | DRILLED SHAFTS, 66" DIAMETER, ABOVE BEDROCK, AS PER PLAN | 58 | Finishing | If construction joints were necessary, were they formed and concrete placed as specified in 511.09? | 499 | 0 | 0 | 0 | 0 | 10/1/2020 | Structures
| CA-Q-524 | 524E94931 | DRILLED SHAFTS, 66" DIAMETER, ABOVE BEDROCK, AS PER PLAN | 59 | Curing | If water curing was used, was burlap kept wet during the required curing period? | 499 | 0 | 0 | 0 | 0 | 10/1/2020 | Structures
| CA-Q-524 | 524E94931 | DRILLED SHAFTS, 66" DIAMETER, ABOVE BEDROCK, AS PER PLAN | 60 | Curing | If membrane curing was used, was it applied immediately after finishing, and was it applied at a rate of at least 1 gallon per 200 sq. ft.? | 499 | 0 | 0 | 0 | 0 | 10/1/2020 | Structures
| CA-Q-524 | 524E94934 | DRILLED SHAFTS, 66" DIAMETER, INTO BEDROCK | 1 | Materials / Contractor's Installation Plan | Did Contractor submit installation plan at least 14 days prior constructing drilled shafts? | 524.03 | 0 | 0 | 0 | 0 | 10/1/2020 | Structures
| CA-Q-524 | 524E94934 | DRILLED SHAFTS, 66" DIAMETER, INTO BEDROCK | 2 | Materials / Contractor's Installation Plan | Did Contractor’s installation plan include all the required information, such as how they planned to excavate shafts within alignment, clean out the shafts, keep water out, place rebar cages, and place concrete? | 524.03 | 0 | 0 | 0 | 0 | 10/1/2020 | Structures
| CA-Q-524 | 524E94934 | DRILLED SHAFTS, 66" DIAMETER, INTO BEDROCK | 3 | Materials / Contractor's Installation Plan | Did Contractor’s installation plan contain a list of proposed equipment to be used such as cranes, drills, augers, bailing buckets, final cleaning equipment, de-sanding equipment, slurry pumps, tremies, concrete pumps, casings? | 524.03 | 0 | 0 | 0 | 0 | 10/1/2020 | Structures
| CA-Q-524 | 524E94934 | DRILLED SHAFTS, 66" DIAMETER, INTO BEDROCK | 4 | Materials / Contractor's Installation Plan | Did Contractor’s installation plan include procedures and the proposed equipment required to deal with the possible presence of and subsequent removal of underground obstructions within the hole excavations? | 524.03 | 0 | 0 | 0 | 0 | 10/1/2020 | Structures
| CA-Q-524 | 524E94934 | DRILLED SHAFTS, 66" DIAMETER, INTO BEDROCK | 5 | Materials / Contractor's Installation Plan | For wet construction, did Contractor’s installation plan describe how they would remove the casing while not disconnecting or breaking apart the tremie or pump hose and monitor the level of the top of the concrete and the bottom of the pump or tremie hose? | 524.03 | 0 | 0 | 0 | 0 | 10/1/2020 | Structures
| CA-Q-524 | 524E94934 | DRILLED SHAFTS, 66" DIAMETER, INTO BEDROCK | 6 | Materials / Contractor's Installation Plan | Did Contractor provide certified test data, mill certifications with proof of domestic origin, for permanent casing per 711.07? | 524.04.D / 524.06 | 0 | 0 | 0 | 0 | 10/1/2020 | Structures
| CA-Q-524 | 524E94934 | DRILLED SHAFTS, 66" DIAMETER, INTO BEDROCK | 7 | Materials / Contractor's Installation Plan | Did Contractor use epoxy coated reinforcing steel according to 509, and Class QC 4 for mass concrete , over 7 foot diameter shaft, or QC 5 according to 499? | 499/509.03 | 0 | 0 | 0 | 0 | 10/1/2020 | Structures
| CA-Q-524 | 524E94934 | DRILLED SHAFTS, 66" DIAMETER, INTO BEDROCK | 8 | Materials / Contractor's Installation Plan | Does the Concrete Job Mix Formula(JMF) supplied match the Engineer approved JMF? Document the approved JMF. | 499 / 524.02 / 1126 | 0 | 0 | 0 | 0 | 10/1/2020 | Structures
| CA-Q-524 | 524E94934 | DRILLED SHAFTS, 66" DIAMETER, INTO BEDROCK | 9 | Materials / Contractor's Installation Plan | For Mass QC 5 Concrete, did Contractor submit a Thermal Control Plan(TCP) at least 10 days before mass concrete placement ? | 511.04 / 524.02 | 0 | 0 | 0 | 0 | 10/1/2020 | Structures
| CA-Q-524 | 524E94934 | DRILLED SHAFTS, 66" DIAMETER, INTO BEDROCK | 10 | Materials / Contractor's Installation Plan | For Mass QC 5 Concrete, TCP included procedures and equipment to monitor and control concrete temperature during placement and cure? | 511.04 / 524.02 | 0 | 0 | 0 | 0 | 10/1/2020 | Structures
| CA-Q-524 | 524E94934 | DRILLED SHAFTS, 66" DIAMETER, INTO BEDROCK | 11 | Materials / Contractor's Installation Plan | Was reinforcing steel properly stored and kept free of dirt? | 524.09 / 509.03 | 0 | 0 | 0 | 0 | 10/1/2020 | Structures
| CA-Q-524 | 524E94934 | DRILLED SHAFTS, 66" DIAMETER, INTO BEDROCK | 12 | Construction | If the excavation included bedrock, was the elevation where bedrock encountered documented for determination of length of drilled shafts above and below the bedrock? | 524.16 | 0 | 0 | 0 | 0 | 10/1/2020 | Structures
| CA-Q-524 | 524E94934 | DRILLED SHAFTS, 66" DIAMETER, INTO BEDROCK | 13 | Construction | If obstructions were encountered during the shaft excavation, was the method and time to remove the number and size of the obstructions documented on the CA-S-1 form? | 524.16 | 0 | 0 | 0 | 0 | 10/1/2020 | Structures
| CA-Q-524 | 524E94934 | DRILLED SHAFTS, 66" DIAMETER, INTO BEDROCK | 14 | Construction | If the dry method was used, were the sides stable and any flow of water into the excavation less then 12 inches per hour? | 524.04 A | 0 | 0 | 0 | 0 | 10/1/2020 | Structures
| CA-Q-524 | 524E94934 | DRILLED SHAFTS, 66" DIAMETER, INTO BEDROCK | 15 | Construction | If wet construction method was used for a shaft which was not socketed into bedrock, was the water or slurry fluid level during the drilling operation, inside the drilled shaft, higher then the static water table? | 524.04 B | 0 | 0 | 0 | 0 | 10/1/2020 | Structures
| CA-Q-524 | 524E94934 | DRILLED SHAFTS, 66" DIAMETER, INTO BEDROCK | 16 | Construction | If temporary casing was used, was at least a 5 foot head of concrete maintained above the bottom of the casing as the casing was withdrawn? | 524.04 C | 0 | 0 | 0 | 0 | 10/1/2020 | Structures
| CA-Q-524 | 524E94934 | DRILLED SHAFTS, 66" DIAMETER, INTO BEDROCK | 17 | Construction | If temporary casing was used, was the casing extracted at a slow, uniform rate with the pull in line with the shaft, without deforming the reinforcing steel cage? | 524.04 C | 0 | 0 | 0 | 0 | 10/1/2020 | Structures
| CA-Q-524 | 524E94934 | DRILLED SHAFTS, 66" DIAMETER, INTO BEDROCK | 18 | Construction | If permanent casing was required, did the contractor excavate material beyond the limits of the casing? | 524.04 D | 0 | 0 | 0 | 0 | 10/1/2020 | Structures
| CA-Q-524 | 524E94934 | DRILLED SHAFTS, 66" DIAMETER, INTO BEDROCK | 19 | Construction | If permanent casing was required, did the contractor excavate a pilot hole no larger than one-half the diameter of the shaft ahead of the casing until the casing reaches the desired penetration? | 524.04 D | 0 | 0 | 0 | 0 | 10/1/2020 | Structures
| CA-Q-524 | 524E94934 | DRILLED SHAFTS, 66" DIAMETER, INTO BEDROCK | 20 | Construction | If permanent casing was required, did the contractor keep the casing continuous between the elevations shown on the plans? | 524.04 D | 0 | 0 | 0 | 0 | 10/1/2020 | Structures
| CA-Q-524 | 524E94934 | DRILLED SHAFTS, 66" DIAMETER, INTO BEDROCK | 21 | Construction | If permanent casing was required, did the contractor pressure grout voids between the shaft excavation and the casing with cement grout, after filling the permanent casing with concrete? | 524.04 D | 0 | 0 | 0 | 0 | 10/1/2020 | Structures
| CA-Q-524 | 524E94934 | DRILLED SHAFTS, 66" DIAMETER, INTO BEDROCK | 22 | Construction | If the drilled shaft was in open water, did the contractor keep the casing a minimum of 12 inches above the water? | 524.06 | 0 | 0 | 0 | 0 | 10/1/2020 | Structures
| CA-Q-524 | 524E94934 | DRILLED SHAFTS, 66" DIAMETER, INTO BEDROCK | 23 | Construction | If the shaft was a friction type, and if the concrete was not placed the same day that the excavation was completed, did the Contractor protect the excavation with a temporary casing, and redrill the hole at least 6 inches larger in diameter, clean the excavation, and perform slurry test before concreting? | 524.05 | 0 | 0 | 0 | 0 | 10/1/2020 | Structures
| CA-Q-524 | 524E94934 | DRILLED SHAFTS, 66" DIAMETER, INTO BEDROCK | 24 | Construction | If a slurry was used, was it sufficient to maintain the stability of the excavation and to allow proper concrete placement? Document type of slurry used. | 524.07 | 0 | 0 | 0 | 0 | 10/1/2020 | Structures
| CA-Q-524 | 524E94934 | DRILLED SHAFTS, 66" DIAMETER, INTO BEDROCK | 25 | Construction | If a Polymer slurry was used, did the Contractor use it in a test hole to prove its ability to maintain the stability of the excavation? | 524.07 | 0 | 0 | 0 | 0 | 10/1/2020 | Structures
| CA-Q-524 | 524E94934 | DRILLED SHAFTS, 66" DIAMETER, INTO BEDROCK | 26 | Construction | If a mineral slurry was used, did the Contractor perform control tests using suitable apparatus to determine density, viscosity, and pH that conform to the values shown in Table 524.07-1? | 524.07 | 0 | 0 | 0 | 0 | 10/1/2020 | Structures
| CA-Q-524 | 524E94934 | DRILLED SHAFTS, 66" DIAMETER, INTO BEDROCK | 27 | Construction | Did the Contractor provide equipment for checking the dimensions and alignment of each shaft excavation? Document the dimensions and alignment and final depth. | 524.08 | 0 | 0 | 0 | 0 | 10/1/2020 | Structures
| CA-Q-524 | 524E94934 | DRILLED SHAFTS, 66" DIAMETER, INTO BEDROCK | 28 | Construction | Immediately before placing rebar cage and concrete, did the Contractor check the bottom of the completed drilled shaft excavation for cleanliness and remove all drilling spoils? | 524.08 | 0 | 0 | 0 | 0 | 10/1/2020 | Structures
| CA-Q-524 | 524E94934 | DRILLED SHAFTS, 66" DIAMETER, INTO BEDROCK | 29 | Construction | Were spacers attached to the reinforcing cage at quarter points and spaced at intervals not to exceed 5 feet along the length of the cage? | 524.09 | 0 | 0 | 0 | 0 | 10/1/2020 | Structures
| CA-Q-524 | 524E94934 | DRILLED SHAFTS, 66" DIAMETER, INTO BEDROCK | 30 | Construction | Were round spacers of the proper size used to maintain the required clearance, ie.3 inches for shaft diameters up to 4 feet and 6 inches for shaft diameters larger than 4 feet ? | 524.09 | 0 | 0 | 0 | 0 | 10/1/2020 | Structures
| CA-Q-524 | 524E94934 | DRILLED SHAFTS, 66" DIAMETER, INTO BEDROCK | 31 | Construction | Did the water-cement ratio not exceed 0.44 and if concrete was placed underwater, 10 cement added to the mix? | 524.10. | 0 | 0 | 0 | 0 | 10/1/2020 | Structures
| CA-Q-524 | 524E94934 | DRILLED SHAFTS, 66" DIAMETER, INTO BEDROCK | 32 | Construction | If concrete was placed underwater, was it placed in one continuous operation? | 524.10. | 0 | 0 | 0 | 0 | 10/1/2020 | Structures
| CA-Q-524 | 524E94934 | DRILLED SHAFTS, 66" DIAMETER, INTO BEDROCK | 33 | Construction | If concrete was placed underwater, was concrete pumped above the top of the shaft to remove contaminated concrete (laitance)? | 524.10. | 0 | 0 | 0 | 0 | 10/1/2020 | Structures
| CA-Q-524 | 524E94934 | DRILLED SHAFTS, 66" DIAMETER, INTO BEDROCK | 34 | Construction | If a pump was used to place concrete underwater, was the end of the pump maintained at least 10 feet below the surface of the fresh concrete? | 524.13 | 0 | 0 | 0 | 0 | 10/1/2020 | Structures
| CA-Q-524 | 524E94934 | DRILLED SHAFTS, 66" DIAMETER, INTO BEDROCK | 35 | Construction | If a tremie was used to place concrete underwater, was the end of the 10 inch minimum diameter tremie maintained at least 10 feet below the surface of the concrete? | 524.12 | 0 | 0 | 0 | 0 | 10/1/2020 | Structures
| CA-Q-524 | 524E94934 | DRILLED SHAFTS, 66" DIAMETER, INTO BEDROCK | 36 | Construction | If a pump or tremie was used to place concrete under water, was the end of the pump or tremie properly plugged when it was placed into the water? | 524.12 / 524.13 | 0 | 0 | 0 | 0 | 10/1/2020 | Structures
| CA-Q-524 | 524E94934 | DRILLED SHAFTS, 66" DIAMETER, INTO BEDROCK | 37 | Construction | If drilled shaft hole excavation was dry, did the Contractor use the free fall method with a 3 foot long centering drop chute and not strike the sides of the excavation, casing or rebar cage when placing concrete? | 524.11 | 0 | 0 | 0 | 0 | 10/1/2020 | Structures
| CA-Q-524 | 524E94934 | DRILLED SHAFTS, 66" DIAMETER, INTO BEDROCK | 38 | Construction | For shafts supporting single columns, were the drilled shaft within 3 inches of the plan location in the horizontal plane at the plan elevation for the top of the shaft? Document position of shaft. | 524.14 | 0 | 0 | 0 | 0 | 10/1/2020 | Structures
| CA-Q-524 | 524E94934 | DRILLED SHAFTS, 66" DIAMETER, INTO BEDROCK | 39 | Construction | For shafts supporting footings, were the drilled shaft within 6 inches of the plan location in the horizontal plane at the plan elevation for the top of the shaft? Document position of shaft. | 524.14 | 0 | 0 | 0 | 0 | 10/1/2020 | Structures
| CA-Q-524 | 524E94934 | DRILLED SHAFTS, 66" DIAMETER, INTO BEDROCK | 40 | Construction | Was the Drilled Shaft's vertical alignment within 1/4 inch per foot of depth? | 524.14 | 0 | 0 | 0 | 0 | 10/1/2020 | Structures
| CA-Q-524 | 524E94934 | DRILLED SHAFTS, 66" DIAMETER, INTO BEDROCK | 41 | Construction | Completed Form CA-S-1, Inspection Record for Drilled Shafts? | MOP | 0 | 0 | 0 | 0 | 10/1/2020 | Structures
| CA-Q-524 | 524E94934 | DRILLED SHAFTS, 66" DIAMETER, INTO BEDROCK | 42 | Concrete | Re-steel clean, and properly supported before concrete placement? (Photo Documentation Required) | 499 | 0 | 0 | 0 | 0 | 10/1/2020 | Structures
| CA-Q-524 | 524E94934 | DRILLED SHAFTS, 66" DIAMETER, INTO BEDROCK | 43 | Concrete | Air temperature, < 85°F and forecast to be below 85°F during placement? | 499 | 0 | 0 | 0 | 0 | 10/1/2020 | Structures
| CA-Q-524 | 524E94934 | DRILLED SHAFTS, 66" DIAMETER, INTO BEDROCK | 44 | Concrete | Until discharged in the work, did the concrete temperature not exceed 95°F? | 499 | 0 | 0 | 0 | 0 | 10/1/2020 | Structures
| CA-Q-524 | 524E94934 | DRILLED SHAFTS, 66" DIAMETER, INTO BEDROCK | 45 | Concrete | If ambient air temperatures were ≤32° F, were the procedures listed in 511.12 followed? | 499 | 0 | 0 | 0 | 0 | 10/1/2020 | Structures
| CA-Q-524 | 524E94934 | DRILLED SHAFTS, 66" DIAMETER, INTO BEDROCK | 46 | Concrete | If ambient air temperatures were ≤32°F, was the concrete placed between 50°F and 70°F? | 499 | 0 | 0 | 0 | 0 | 10/1/2020 | Structures
| CA-Q-524 | 524E94934 | DRILLED SHAFTS, 66" DIAMETER, INTO BEDROCK | 47 | Concrete | If ambient air temperatures were ≤32°F, was the material where the concrete was placed heated above 32°F? | 499 | 0 | 0 | 0 | 0 | 10/1/2020 | Structures
| CA-Q-524 | 524E94934 | DRILLED SHAFTS, 66" DIAMETER, INTO BEDROCK | 48 | Concrete | If ambient air temperatures were ≤32°F, was the concrete surface temperature maintained between 50 and 100°F for at least 5 days? | 499 | 0 | 0 | 0 | 0 | 10/1/2020 | Structures
| CA-Q-524 | 524E94934 | DRILLED SHAFTS, 66" DIAMETER, INTO BEDROCK | 49 | Concrete | Was the concrete placed and consolidated by vibration such that there was no segregation of the aggregate and cementitious material? | 499 | 0 | 0 | 0 | 0 | 10/1/2020 | Structures
| CA-Q-524 | 524E94934 | DRILLED SHAFTS, 66" DIAMETER, INTO BEDROCK | 50 | Concrete | Was Air Content checked at point of placement, and within the requirements of Table 499.03-1? | 499 | 0 | 0 | 0 | 0 | 10/1/2020 | Structures
| CA-Q-524 | 524E94934 | DRILLED SHAFTS, 66" DIAMETER, INTO BEDROCK | 51 | Concrete | Record slump testing results. Do the slump results meet the requirements of Table 499.03-3? | 499 | 0 | 0 | 0 | 0 | 10/1/2020 | Structures
| CA-Q-524 | 524E94934 | DRILLED SHAFTS, 66" DIAMETER, INTO BEDROCK | 52 | Concrete | Were compressive strength cylinders made as specified in 511.04 and 455.03? | 499 | 0 | 0 | 0 | 0 | 10/1/2020 | Structures
| CA-Q-524 | 524E94934 | DRILLED SHAFTS, 66" DIAMETER, INTO BEDROCK | 53 | Non-QC/QA Concrete | For Non QC/QA concrete, were the requirements for removing falsework and opening to traffic, as specified for ages of concrete in Table 511.14-1.B, with or without beams followed? | 499 | 0 | 0 | 0 | 0 | 10/1/2020 | Structures
| CA-Q-524 | 524E94934 | DRILLED SHAFTS, 66" DIAMETER, INTO BEDROCK | 54 | Non-QC/QA Concrete | For Non- QC/QA Concrete, if air content not within tolerances listed in Table 499.03-1, did department test cores according to 511.21.B? | 499 | 0 | 0 | 0 | 0 | 10/1/2020 | Structures
| CA-Q-524 | 524E94934 | DRILLED SHAFTS, 66" DIAMETER, INTO BEDROCK | 55 | Non-QC/QA Concrete | For non- QC/QA Concrete, if compressive strength results less than f'c, were the requirements of 511.20.B followed? | 499 | 0 | 0 | 0 | 0 | 10/1/2020 | Structures
| CA-Q-524 | 524E94934 | DRILLED SHAFTS, 66" DIAMETER, INTO BEDROCK | 56 | Finishing | Was concrete finished without water or evaporation retardant being improperly used? | 499 | 0 | 0 | 0 | 0 | 10/1/2020 | Structures
| CA-Q-524 | 524E94934 | DRILLED SHAFTS, 66" DIAMETER, INTO BEDROCK | 57 | Finishing | Concrete placed to line and grades as specified in the plans within the tolerances listed in Table 511.07-1? | 499 | 0 | 0 | 0 | 0 | 10/1/2020 | Structures
| CA-Q-524 | 524E94934 | DRILLED SHAFTS, 66" DIAMETER, INTO BEDROCK | 58 | Finishing | If construction joints were necessary, were they formed and concrete placed as specified in 511.09? | 499 | 0 | 0 | 0 | 0 | 10/1/2020 | Structures
| CA-Q-524 | 524E94934 | DRILLED SHAFTS, 66" DIAMETER, INTO BEDROCK | 59 | Curing | If water curing was used, was burlap kept wet during the required curing period? | 499 | 0 | 0 | 0 | 0 | 10/1/2020 | Structures
| CA-Q-524 | 524E94934 | DRILLED SHAFTS, 66" DIAMETER, INTO BEDROCK | 60 | Curing | If membrane curing was used, was it applied immediately after finishing, and was it applied at a rate of at least 1 gallon per 200 sq. ft.? | 499 | 0 | 0 | 0 | 0 | 10/1/2020 | Structures
| CA-Q-524 | 524E94935 | DRILLED SHAFTS, 66" DIAMETER, INTO BEDROCK, AS PER PLAN | 1 | Materials / Contractor's Installation Plan | Did Contractor submit installation plan at least 14 days prior constructing drilled shafts? | 524.03 | 0 | 0 | 0 | 0 | 10/1/2020 | Structures
| CA-Q-524 | 524E94935 | DRILLED SHAFTS, 66" DIAMETER, INTO BEDROCK, AS PER PLAN | 2 | Materials / Contractor's Installation Plan | Did Contractor’s installation plan include all the required information, such as how they planned to excavate shafts within alignment, clean out the shafts, keep water out, place rebar cages, and place concrete? | 524.03 | 0 | 0 | 0 | 0 | 10/1/2020 | Structures
| CA-Q-524 | 524E94935 | DRILLED SHAFTS, 66" DIAMETER, INTO BEDROCK, AS PER PLAN | 3 | Materials / Contractor's Installation Plan | Did Contractor’s installation plan contain a list of proposed equipment to be used such as cranes, drills, augers, bailing buckets, final cleaning equipment, de-sanding equipment, slurry pumps, tremies, concrete pumps, casings? | 524.03 | 0 | 0 | 0 | 0 | 10/1/2020 | Structures
| CA-Q-524 | 524E94935 | DRILLED SHAFTS, 66" DIAMETER, INTO BEDROCK, AS PER PLAN | 4 | Materials / Contractor's Installation Plan | Did Contractor’s installation plan include procedures and the proposed equipment required to deal with the possible presence of and subsequent removal of underground obstructions within the hole excavations? | 524.03 | 0 | 0 | 0 | 0 | 10/1/2020 | Structures
| CA-Q-524 | 524E94935 | DRILLED SHAFTS, 66" DIAMETER, INTO BEDROCK, AS PER PLAN | 5 | Materials / Contractor's Installation Plan | For wet construction, did Contractor’s installation plan describe how they would remove the casing while not disconnecting or breaking apart the tremie or pump hose and monitor the level of the top of the concrete and the bottom of the pump or tremie hose? | 524.03 | 0 | 0 | 0 | 0 | 10/1/2020 | Structures
| CA-Q-524 | 524E94935 | DRILLED SHAFTS, 66" DIAMETER, INTO BEDROCK, AS PER PLAN | 6 | Materials / Contractor's Installation Plan | Did Contractor provide certified test data, mill certifications with proof of domestic origin, for permanent casing per 711.07? | 524.04.D / 524.06 | 0 | 0 | 0 | 0 | 10/1/2020 | Structures
| CA-Q-524 | 524E94935 | DRILLED SHAFTS, 66" DIAMETER, INTO BEDROCK, AS PER PLAN | 7 | Materials / Contractor's Installation Plan | Did Contractor use epoxy coated reinforcing steel according to 509, and Class QC 4 for mass concrete , over 7 foot diameter shaft, or QC 5 according to 499? | 499/509.03 | 0 | 0 | 0 | 0 | 10/1/2020 | Structures
| CA-Q-524 | 524E94935 | DRILLED SHAFTS, 66" DIAMETER, INTO BEDROCK, AS PER PLAN | 8 | Materials / Contractor's Installation Plan | Does the Concrete Job Mix Formula(JMF) supplied match the Engineer approved JMF? Document the approved JMF. | 499 / 524.02 / 1126 | 0 | 0 | 0 | 0 | 10/1/2020 | Structures
| CA-Q-524 | 524E94935 | DRILLED SHAFTS, 66" DIAMETER, INTO BEDROCK, AS PER PLAN | 9 | Materials / Contractor's Installation Plan | For Mass QC 5 Concrete, did Contractor submit a Thermal Control Plan(TCP) at least 10 days before mass concrete placement ? | 511.04 / 524.02 | 0 | 0 | 0 | 0 | 10/1/2020 | Structures
| CA-Q-524 | 524E94935 | DRILLED SHAFTS, 66" DIAMETER, INTO BEDROCK, AS PER PLAN | 10 | Materials / Contractor's Installation Plan | For Mass QC 5 Concrete, TCP included procedures and equipment to monitor and control concrete temperature during placement and cure? | 511.04 / 524.02 | 0 | 0 | 0 | 0 | 10/1/2020 | Structures
| CA-Q-524 | 524E94935 | DRILLED SHAFTS, 66" DIAMETER, INTO BEDROCK, AS PER PLAN | 11 | Materials / Contractor's Installation Plan | Was reinforcing steel properly stored and kept free of dirt? | 524.09 / 509.03 | 0 | 0 | 0 | 0 | 10/1/2020 | Structures
| CA-Q-524 | 524E94935 | DRILLED SHAFTS, 66" DIAMETER, INTO BEDROCK, AS PER PLAN | 12 | Construction | If the excavation included bedrock, was the elevation where bedrock encountered documented for determination of length of drilled shafts above and below the bedrock? | 524.16 | 0 | 0 | 0 | 0 | 10/1/2020 | Structures
| CA-Q-524 | 524E94935 | DRILLED SHAFTS, 66" DIAMETER, INTO BEDROCK, AS PER PLAN | 13 | Construction | If obstructions were encountered during the shaft excavation, was the method and time to remove the number and size of the obstructions documented on the CA-S-1 form? | 524.16 | 0 | 0 | 0 | 0 | 10/1/2020 | Structures
| CA-Q-524 | 524E94935 | DRILLED SHAFTS, 66" DIAMETER, INTO BEDROCK, AS PER PLAN | 14 | Construction | If the dry method was used, were the sides stable and any flow of water into the excavation less then 12 inches per hour? | 524.04 A | 0 | 0 | 0 | 0 | 10/1/2020 | Structures
| CA-Q-524 | 524E94935 | DRILLED SHAFTS, 66" DIAMETER, INTO BEDROCK, AS PER PLAN | 15 | Construction | If wet construction method was used for a shaft which was not socketed into bedrock, was the water or slurry fluid level during the drilling operation, inside the drilled shaft, higher then the static water table? | 524.04 B | 0 | 0 | 0 | 0 | 10/1/2020 | Structures
| CA-Q-524 | 524E94935 | DRILLED SHAFTS, 66" DIAMETER, INTO BEDROCK, AS PER PLAN | 16 | Construction | If temporary casing was used, was at least a 5 foot head of concrete maintained above the bottom of the casing as the casing was withdrawn? | 524.04 C | 0 | 0 | 0 | 0 | 10/1/2020 | Structures
| CA-Q-524 | 524E94935 | DRILLED SHAFTS, 66" DIAMETER, INTO BEDROCK, AS PER PLAN | 17 | Construction | If temporary casing was used, was the casing extracted at a slow, uniform rate with the pull in line with the shaft, without deforming the reinforcing steel cage? | 524.04 C | 0 | 0 | 0 | 0 | 10/1/2020 | Structures
| CA-Q-524 | 524E94935 | DRILLED SHAFTS, 66" DIAMETER, INTO BEDROCK, AS PER PLAN | 18 | Construction | If permanent casing was required, did the contractor excavate material beyond the limits of the casing? | 524.04 D | 0 | 0 | 0 | 0 | 10/1/2020 | Structures
| CA-Q-524 | 524E94935 | DRILLED SHAFTS, 66" DIAMETER, INTO BEDROCK, AS PER PLAN | 19 | Construction | If permanent casing was required, did the contractor excavate a pilot hole no larger than one-half the diameter of the shaft ahead of the casing until the casing reaches the desired penetration? | 524.04 D | 0 | 0 | 0 | 0 | 10/1/2020 | Structures
| CA-Q-524 | 524E94935 | DRILLED SHAFTS, 66" DIAMETER, INTO BEDROCK, AS PER PLAN | 20 | Construction | If permanent casing was required, did the contractor keep the casing continuous between the elevations shown on the plans? | 524.04 D | 0 | 0 | 0 | 0 | 10/1/2020 | Structures
| CA-Q-524 | 524E94935 | DRILLED SHAFTS, 66" DIAMETER, INTO BEDROCK, AS PER PLAN | 21 | Construction | If permanent casing was required, did the contractor pressure grout voids between the shaft excavation and the casing with cement grout, after filling the permanent casing with concrete? | 524.04 D | 0 | 0 | 0 | 0 | 10/1/2020 | Structures
| CA-Q-524 | 524E94935 | DRILLED SHAFTS, 66" DIAMETER, INTO BEDROCK, AS PER PLAN | 22 | Construction | If the drilled shaft was in open water, did the contractor keep the casing a minimum of 12 inches above the water? | 524.06 | 0 | 0 | 0 | 0 | 10/1/2020 | Structures
| CA-Q-524 | 524E94935 | DRILLED SHAFTS, 66" DIAMETER, INTO BEDROCK, AS PER PLAN | 23 | Construction | If the shaft was a friction type, and if the concrete was not placed the same day that the excavation was completed, did the Contractor protect the excavation with a temporary casing, and redrill the hole at least 6 inches larger in diameter, clean the excavation, and perform slurry test before concreting? | 524.05 | 0 | 0 | 0 | 0 | 10/1/2020 | Structures
| CA-Q-524 | 524E94935 | DRILLED SHAFTS, 66" DIAMETER, INTO BEDROCK, AS PER PLAN | 24 | Construction | If a slurry was used, was it sufficient to maintain the stability of the excavation and to allow proper concrete placement? Document type of slurry used. | 524.07 | 0 | 0 | 0 | 0 | 10/1/2020 | Structures
| CA-Q-524 | 524E94935 | DRILLED SHAFTS, 66" DIAMETER, INTO BEDROCK, AS PER PLAN | 25 | Construction | If a Polymer slurry was used, did the Contractor use it in a test hole to prove its ability to maintain the stability of the excavation? | 524.07 | 0 | 0 | 0 | 0 | 10/1/2020 | Structures
| CA-Q-524 | 524E94935 | DRILLED SHAFTS, 66" DIAMETER, INTO BEDROCK, AS PER PLAN | 26 | Construction | If a mineral slurry was used, did the Contractor perform control tests using suitable apparatus to determine density, viscosity, and pH that conform to the values shown in Table 524.07-1? | 524.07 | 0 | 0 | 0 | 0 | 10/1/2020 | Structures
| CA-Q-524 | 524E94935 | DRILLED SHAFTS, 66" DIAMETER, INTO BEDROCK, AS PER PLAN | 27 | Construction | Did the Contractor provide equipment for checking the dimensions and alignment of each shaft excavation? Document the dimensions and alignment and final depth. | 524.08 | 0 | 0 | 0 | 0 | 10/1/2020 | Structures
| CA-Q-524 | 524E94935 | DRILLED SHAFTS, 66" DIAMETER, INTO BEDROCK, AS PER PLAN | 28 | Construction | Immediately before placing rebar cage and concrete, did the Contractor check the bottom of the completed drilled shaft excavation for cleanliness and remove all drilling spoils? | 524.08 | 0 | 0 | 0 | 0 | 10/1/2020 | Structures
| CA-Q-524 | 524E94935 | DRILLED SHAFTS, 66" DIAMETER, INTO BEDROCK, AS PER PLAN | 29 | Construction | Were spacers attached to the reinforcing cage at quarter points and spaced at intervals not to exceed 5 feet along the length of the cage? | 524.09 | 0 | 0 | 0 | 0 | 10/1/2020 | Structures
| CA-Q-524 | 524E94935 | DRILLED SHAFTS, 66" DIAMETER, INTO BEDROCK, AS PER PLAN | 30 | Construction | Were round spacers of the proper size used to maintain the required clearance, ie.3 inches for shaft diameters up to 4 feet and 6 inches for shaft diameters larger than 4 feet ? | 524.09 | 0 | 0 | 0 | 0 | 10/1/2020 | Structures
| CA-Q-524 | 524E94935 | DRILLED SHAFTS, 66" DIAMETER, INTO BEDROCK, AS PER PLAN | 31 | Construction | Did the water-cement ratio not exceed 0.44 and if concrete was placed underwater, 10 cement added to the mix? | 524.10. | 0 | 0 | 0 | 0 | 10/1/2020 | Structures
| CA-Q-524 | 524E94935 | DRILLED SHAFTS, 66" DIAMETER, INTO BEDROCK, AS PER PLAN | 32 | Construction | If concrete was placed underwater, was it placed in one continuous operation? | 524.10. | 0 | 0 | 0 | 0 | 10/1/2020 | Structures
| CA-Q-524 | 524E94935 | DRILLED SHAFTS, 66" DIAMETER, INTO BEDROCK, AS PER PLAN | 33 | Construction | If concrete was placed underwater, was concrete pumped above the top of the shaft to remove contaminated concrete (laitance)? | 524.10. | 0 | 0 | 0 | 0 | 10/1/2020 | Structures
| CA-Q-524 | 524E94935 | DRILLED SHAFTS, 66" DIAMETER, INTO BEDROCK, AS PER PLAN | 34 | Construction | If a pump was used to place concrete underwater, was the end of the pump maintained at least 10 feet below the surface of the fresh concrete? | 524.13 | 0 | 0 | 0 | 0 | 10/1/2020 | Structures
| CA-Q-524 | 524E94935 | DRILLED SHAFTS, 66" DIAMETER, INTO BEDROCK, AS PER PLAN | 35 | Construction | If a tremie was used to place concrete underwater, was the end of the 10 inch minimum diameter tremie maintained at least 10 feet below the surface of the concrete? | 524.12 | 0 | 0 | 0 | 0 | 10/1/2020 | Structures
| CA-Q-524 | 524E94935 | DRILLED SHAFTS, 66" DIAMETER, INTO BEDROCK, AS PER PLAN | 36 | Construction | If a pump or tremie was used to place concrete under water, was the end of the pump or tremie properly plugged when it was placed into the water? | 524.12 / 524.13 | 0 | 0 | 0 | 0 | 10/1/2020 | Structures
| CA-Q-524 | 524E94935 | DRILLED SHAFTS, 66" DIAMETER, INTO BEDROCK, AS PER PLAN | 37 | Construction | If drilled shaft hole excavation was dry, did the Contractor use the free fall method with a 3 foot long centering drop chute and not strike the sides of the excavation, casing or rebar cage when placing concrete? | 524.11 | 0 | 0 | 0 | 0 | 10/1/2020 | Structures
| CA-Q-524 | 524E94935 | DRILLED SHAFTS, 66" DIAMETER, INTO BEDROCK, AS PER PLAN | 38 | Construction | For shafts supporting single columns, were the drilled shaft within 3 inches of the plan location in the horizontal plane at the plan elevation for the top of the shaft? Document position of shaft. | 524.14 | 0 | 0 | 0 | 0 | 10/1/2020 | Structures
| CA-Q-524 | 524E94935 | DRILLED SHAFTS, 66" DIAMETER, INTO BEDROCK, AS PER PLAN | 39 | Construction | For shafts supporting footings, were the drilled shaft within 6 inches of the plan location in the horizontal plane at the plan elevation for the top of the shaft? Document position of shaft. | 524.14 | 0 | 0 | 0 | 0 | 10/1/2020 | Structures
| CA-Q-524 | 524E94935 | DRILLED SHAFTS, 66" DIAMETER, INTO BEDROCK, AS PER PLAN | 40 | Construction | Was the Drilled Shaft's vertical alignment within 1/4 inch per foot of depth? | 524.14 | 0 | 0 | 0 | 0 | 10/1/2020 | Structures
| CA-Q-524 | 524E94935 | DRILLED SHAFTS, 66" DIAMETER, INTO BEDROCK, AS PER PLAN | 41 | Construction | Completed Form CA-S-1, Inspection Record for Drilled Shafts? | MOP | 0 | 0 | 0 | 0 | 10/1/2020 | Structures
| CA-Q-524 | 524E94935 | DRILLED SHAFTS, 66" DIAMETER, INTO BEDROCK, AS PER PLAN | 42 | Concrete | Re-steel clean, and properly supported before concrete placement? (Photo Documentation Required) | 499 | 0 | 0 | 0 | 0 | 10/1/2020 | Structures
| CA-Q-524 | 524E94935 | DRILLED SHAFTS, 66" DIAMETER, INTO BEDROCK, AS PER PLAN | 43 | Concrete | Air temperature, < 85°F and forecast to be below 85°F during placement? | 499 | 0 | 0 | 0 | 0 | 10/1/2020 | Structures
| CA-Q-524 | 524E94935 | DRILLED SHAFTS, 66" DIAMETER, INTO BEDROCK, AS PER PLAN | 44 | Concrete | Until discharged in the work, did the concrete temperature not exceed 95°F? | 499 | 0 | 0 | 0 | 0 | 10/1/2020 | Structures
| CA-Q-524 | 524E94935 | DRILLED SHAFTS, 66" DIAMETER, INTO BEDROCK, AS PER PLAN | 45 | Concrete | If ambient air temperatures were ≤32° F, were the procedures listed in 511.12 followed? | 499 | 0 | 0 | 0 | 0 | 10/1/2020 | Structures
| CA-Q-524 | 524E94935 | DRILLED SHAFTS, 66" DIAMETER, INTO BEDROCK, AS PER PLAN | 46 | Concrete | If ambient air temperatures were ≤32°F, was the concrete placed between 50°F and 70°F? | 499 | 0 | 0 | 0 | 0 | 10/1/2020 | Structures
| CA-Q-524 | 524E94935 | DRILLED SHAFTS, 66" DIAMETER, INTO BEDROCK, AS PER PLAN | 47 | Concrete | If ambient air temperatures were ≤32°F, was the material where the concrete was placed heated above 32°F? | 499 | 0 | 0 | 0 | 0 | 10/1/2020 | Structures
| CA-Q-524 | 524E94935 | DRILLED SHAFTS, 66" DIAMETER, INTO BEDROCK, AS PER PLAN | 48 | Concrete | If ambient air temperatures were ≤32°F, was the concrete surface temperature maintained between 50 and 100°F for at least 5 days? | 499 | 0 | 0 | 0 | 0 | 10/1/2020 | Structures
| CA-Q-524 | 524E94935 | DRILLED SHAFTS, 66" DIAMETER, INTO BEDROCK, AS PER PLAN | 49 | Concrete | Was the concrete placed and consolidated by vibration such that there was no segregation of the aggregate and cementitious material? | 499 | 0 | 0 | 0 | 0 | 10/1/2020 | Structures
| CA-Q-524 | 524E94935 | DRILLED SHAFTS, 66" DIAMETER, INTO BEDROCK, AS PER PLAN | 50 | Concrete | Was Air Content checked at point of placement, and within the requirements of Table 499.03-1? | 499 | 0 | 0 | 0 | 0 | 10/1/2020 | Structures
| CA-Q-524 | 524E94935 | DRILLED SHAFTS, 66" DIAMETER, INTO BEDROCK, AS PER PLAN | 51 | Concrete | Record slump testing results. Do the slump results meet the requirements of Table 499.03-3? | 499 | 0 | 0 | 0 | 0 | 10/1/2020 | Structures
| CA-Q-524 | 524E94935 | DRILLED SHAFTS, 66" DIAMETER, INTO BEDROCK, AS PER PLAN | 52 | Concrete | Were compressive strength cylinders made as specified in 511.04 and 455.03? | 499 | 0 | 0 | 0 | 0 | 10/1/2020 | Structures
| CA-Q-524 | 524E94935 | DRILLED SHAFTS, 66" DIAMETER, INTO BEDROCK, AS PER PLAN | 53 | Non-QC/QA Concrete | For Non QC/QA concrete, were the requirements for removing falsework and opening to traffic, as specified for ages of concrete in Table 511.14-1.B, with or without beams followed? | 499 | 0 | 0 | 0 | 0 | 10/1/2020 | Structures
| CA-Q-524 | 524E94935 | DRILLED SHAFTS, 66" DIAMETER, INTO BEDROCK, AS PER PLAN | 54 | Non-QC/QA Concrete | For Non- QC/QA Concrete, if air content not within tolerances listed in Table 499.03-1, did department test cores according to 511.21.B? | 499 | 0 | 0 | 0 | 0 | 10/1/2020 | Structures
| CA-Q-524 | 524E94935 | DRILLED SHAFTS, 66" DIAMETER, INTO BEDROCK, AS PER PLAN | 55 | Non-QC/QA Concrete | For non- QC/QA Concrete, if compressive strength results less than f'c, were the requirements of 511.20.B followed? | 499 | 0 | 0 | 0 | 0 | 10/1/2020 | Structures
| CA-Q-524 | 524E94935 | DRILLED SHAFTS, 66" DIAMETER, INTO BEDROCK, AS PER PLAN | 56 | Finishing | Was concrete finished without water or evaporation retardant being improperly used? | 499 | 0 | 0 | 0 | 0 | 10/1/2020 | Structures
| CA-Q-524 | 524E94935 | DRILLED SHAFTS, 66" DIAMETER, INTO BEDROCK, AS PER PLAN | 57 | Finishing | Concrete placed to line and grades as specified in the plans within the tolerances listed in Table 511.07-1? | 499 | 0 | 0 | 0 | 0 | 10/1/2020 | Structures
| CA-Q-524 | 524E94935 | DRILLED SHAFTS, 66" DIAMETER, INTO BEDROCK, AS PER PLAN | 58 | Finishing | If construction joints were necessary, were they formed and concrete placed as specified in 511.09? | 499 | 0 | 0 | 0 | 0 | 10/1/2020 | Structures
| CA-Q-524 | 524E94935 | DRILLED SHAFTS, 66" DIAMETER, INTO BEDROCK, AS PER PLAN | 59 | Curing | If water curing was used, was burlap kept wet during the required curing period? | 499 | 0 | 0 | 0 | 0 | 10/1/2020 | Structures
| CA-Q-524 | 524E94935 | DRILLED SHAFTS, 66" DIAMETER, INTO BEDROCK, AS PER PLAN | 60 | Curing | If membrane curing was used, was it applied immediately after finishing, and was it applied at a rate of at least 1 gallon per 200 sq. ft.? | 499 | 0 | 0 | 0 | 0 | 10/1/2020 | Structures
| CA-Q-524 | 524E94946 | DRILLED SHAFTS, 72" DIAMETER, ABOVE BEDROCK | 1 | Materials / Contractor's Installation Plan | Did Contractor submit installation plan at least 14 days prior constructing drilled shafts? | 524.03 | 0 | 0 | 0 | 0 | 10/1/2020 | Structures
| CA-Q-524 | 524E94946 | DRILLED SHAFTS, 72" DIAMETER, ABOVE BEDROCK | 2 | Materials / Contractor's Installation Plan | Did Contractor’s installation plan include all the required information, such as how they planned to excavate shafts within alignment, clean out the shafts, keep water out, place rebar cages, and place concrete? | 524.03 | 0 | 0 | 0 | 0 | 10/1/2020 | Structures
| CA-Q-524 | 524E94946 | DRILLED SHAFTS, 72" DIAMETER, ABOVE BEDROCK | 3 | Materials / Contractor's Installation Plan | Did Contractor’s installation plan contain a list of proposed equipment to be used such as cranes, drills, augers, bailing buckets, final cleaning equipment, de-sanding equipment, slurry pumps, tremies, concrete pumps, casings? | 524.03 | 0 | 0 | 0 | 0 | 10/1/2020 | Structures
| CA-Q-524 | 524E94946 | DRILLED SHAFTS, 72" DIAMETER, ABOVE BEDROCK | 4 | Materials / Contractor's Installation Plan | Did Contractor’s installation plan include procedures and the proposed equipment required to deal with the possible presence of and subsequent removal of underground obstructions within the hole excavations? | 524.03 | 0 | 0 | 0 | 0 | 10/1/2020 | Structures
| CA-Q-524 | 524E94946 | DRILLED SHAFTS, 72" DIAMETER, ABOVE BEDROCK | 5 | Materials / Contractor's Installation Plan | For wet construction, did Contractor’s installation plan describe how they would remove the casing while not disconnecting or breaking apart the tremie or pump hose and monitor the level of the top of the concrete and the bottom of the pump or tremie hose? | 524.03 | 0 | 0 | 0 | 0 | 10/1/2020 | Structures
| CA-Q-524 | 524E94946 | DRILLED SHAFTS, 72" DIAMETER, ABOVE BEDROCK | 6 | Materials / Contractor's Installation Plan | Did Contractor provide certified test data, mill certifications with proof of domestic origin, for permanent casing per 711.07? | 524.04.D / 524.06 | 0 | 0 | 0 | 0 | 10/1/2020 | Structures
| CA-Q-524 | 524E94946 | DRILLED SHAFTS, 72" DIAMETER, ABOVE BEDROCK | 7 | Materials / Contractor's Installation Plan | Did Contractor use epoxy coated reinforcing steel according to 509, and Class QC 4 for mass concrete , over 7 foot diameter shaft, or QC 5 according to 499? | 499/509.03 | 0 | 0 | 0 | 0 | 10/1/2020 | Structures
| CA-Q-524 | 524E94946 | DRILLED SHAFTS, 72" DIAMETER, ABOVE BEDROCK | 8 | Materials / Contractor's Installation Plan | Does the Concrete Job Mix Formula(JMF) supplied match the Engineer approved JMF? Document the approved JMF. | 499 / 524.02 / 1126 | 0 | 0 | 0 | 0 | 10/1/2020 | Structures
| CA-Q-524 | 524E94946 | DRILLED SHAFTS, 72" DIAMETER, ABOVE BEDROCK | 9 | Materials / Contractor's Installation Plan | For Mass QC 5 Concrete, did Contractor submit a Thermal Control Plan(TCP) at least 10 days before mass concrete placement ? | 511.04 / 524.02 | 0 | 0 | 0 | 0 | 10/1/2020 | Structures
| CA-Q-524 | 524E94946 | DRILLED SHAFTS, 72" DIAMETER, ABOVE BEDROCK | 10 | Materials / Contractor's Installation Plan | For Mass QC 5 Concrete, TCP included procedures and equipment to monitor and control concrete temperature during placement and cure? | 511.04 / 524.02 | 0 | 0 | 0 | 0 | 10/1/2020 | Structures
| CA-Q-524 | 524E94946 | DRILLED SHAFTS, 72" DIAMETER, ABOVE BEDROCK | 11 | Materials / Contractor's Installation Plan | Was reinforcing steel properly stored and kept free of dirt? | 524.09 / 509.03 | 0 | 0 | 0 | 0 | 10/1/2020 | Structures
| CA-Q-524 | 524E94946 | DRILLED SHAFTS, 72" DIAMETER, ABOVE BEDROCK | 12 | Construction | If the excavation included bedrock, was the elevation where bedrock encountered documented for determination of length of drilled shafts above and below the bedrock? | 524.16 | 0 | 0 | 0 | 0 | 10/1/2020 | Structures
| CA-Q-524 | 524E94946 | DRILLED SHAFTS, 72" DIAMETER, ABOVE BEDROCK | 13 | Construction | If obstructions were encountered during the shaft excavation, was the method and time to remove the number and size of the obstructions documented on the CA-S-1 form? | 524.16 | 0 | 0 | 0 | 0 | 10/1/2020 | Structures
| CA-Q-524 | 524E94946 | DRILLED SHAFTS, 72" DIAMETER, ABOVE BEDROCK | 14 | Construction | If the dry method was used, were the sides stable and any flow of water into the excavation less then 12 inches per hour? | 524.04 A | 0 | 0 | 0 | 0 | 10/1/2020 | Structures
| CA-Q-524 | 524E94946 | DRILLED SHAFTS, 72" DIAMETER, ABOVE BEDROCK | 15 | Construction | If wet construction method was used for a shaft which was not socketed into bedrock, was the water or slurry fluid level during the drilling operation, inside the drilled shaft, higher then the static water table? | 524.04 B | 0 | 0 | 0 | 0 | 10/1/2020 | Structures
| CA-Q-524 | 524E94946 | DRILLED SHAFTS, 72" DIAMETER, ABOVE BEDROCK | 16 | Construction | If temporary casing was used, was at least a 5 foot head of concrete maintained above the bottom of the casing as the casing was withdrawn? | 524.04 C | 0 | 0 | 0 | 0 | 10/1/2020 | Structures
| CA-Q-524 | 524E94946 | DRILLED SHAFTS, 72" DIAMETER, ABOVE BEDROCK | 17 | Construction | If temporary casing was used, was the casing extracted at a slow, uniform rate with the pull in line with the shaft, without deforming the reinforcing steel cage? | 524.04 C | 0 | 0 | 0 | 0 | 10/1/2020 | Structures
| CA-Q-524 | 524E94946 | DRILLED SHAFTS, 72" DIAMETER, ABOVE BEDROCK | 18 | Construction | If permanent casing was required, did the contractor excavate material beyond the limits of the casing? | 524.04 D | 0 | 0 | 0 | 0 | 10/1/2020 | Structures
| CA-Q-524 | 524E94946 | DRILLED SHAFTS, 72" DIAMETER, ABOVE BEDROCK | 19 | Construction | If permanent casing was required, did the contractor excavate a pilot hole no larger than one-half the diameter of the shaft ahead of the casing until the casing reaches the desired penetration? | 524.04 D | 0 | 0 | 0 | 0 | 10/1/2020 | Structures
| CA-Q-524 | 524E94946 | DRILLED SHAFTS, 72" DIAMETER, ABOVE BEDROCK | 20 | Construction | If permanent casing was required, did the contractor keep the casing continuous between the elevations shown on the plans? | 524.04 D | 0 | 0 | 0 | 0 | 10/1/2020 | Structures
| CA-Q-524 | 524E94946 | DRILLED SHAFTS, 72" DIAMETER, ABOVE BEDROCK | 21 | Construction | If permanent casing was required, did the contractor pressure grout voids between the shaft excavation and the casing with cement grout, after filling the permanent casing with concrete? | 524.04 D | 0 | 0 | 0 | 0 | 10/1/2020 | Structures
| CA-Q-524 | 524E94946 | DRILLED SHAFTS, 72" DIAMETER, ABOVE BEDROCK | 22 | Construction | If the drilled shaft was in open water, did the contractor keep the casing a minimum of 12 inches above the water? | 524.06 | 0 | 0 | 0 | 0 | 10/1/2020 | Structures
| CA-Q-524 | 524E94946 | DRILLED SHAFTS, 72" DIAMETER, ABOVE BEDROCK | 23 | Construction | If the shaft was a friction type, and if the concrete was not placed the same day that the excavation was completed, did the Contractor protect the excavation with a temporary casing, and redrill the hole at least 6 inches larger in diameter, clean the excavation, and perform slurry test before concreting? | 524.05 | 0 | 0 | 0 | 0 | 10/1/2020 | Structures
| CA-Q-524 | 524E94946 | DRILLED SHAFTS, 72" DIAMETER, ABOVE BEDROCK | 24 | Construction | If a slurry was used, was it sufficient to maintain the stability of the excavation and to allow proper concrete placement? Document type of slurry used. | 524.07 | 0 | 0 | 0 | 0 | 10/1/2020 | Structures
| CA-Q-524 | 524E94946 | DRILLED SHAFTS, 72" DIAMETER, ABOVE BEDROCK | 25 | Construction | If a Polymer slurry was used, did the Contractor use it in a test hole to prove its ability to maintain the stability of the excavation? | 524.07 | 0 | 0 | 0 | 0 | 10/1/2020 | Structures
| CA-Q-524 | 524E94946 | DRILLED SHAFTS, 72" DIAMETER, ABOVE BEDROCK | 26 | Construction | If a mineral slurry was used, did the Contractor perform control tests using suitable apparatus to determine density, viscosity, and pH that conform to the values shown in Table 524.07-1? | 524.07 | 0 | 0 | 0 | 0 | 10/1/2020 | Structures
| CA-Q-524 | 524E94946 | DRILLED SHAFTS, 72" DIAMETER, ABOVE BEDROCK | 27 | Construction | Did the Contractor provide equipment for checking the dimensions and alignment of each shaft excavation? Document the dimensions and alignment and final depth. | 524.08 | 0 | 0 | 0 | 0 | 10/1/2020 | Structures
| CA-Q-524 | 524E94946 | DRILLED SHAFTS, 72" DIAMETER, ABOVE BEDROCK | 28 | Construction | Immediately before placing rebar cage and concrete, did the Contractor check the bottom of the completed drilled shaft excavation for cleanliness and remove all drilling spoils? | 524.08 | 0 | 0 | 0 | 0 | 10/1/2020 | Structures
| CA-Q-524 | 524E94946 | DRILLED SHAFTS, 72" DIAMETER, ABOVE BEDROCK | 29 | Construction | Were spacers attached to the reinforcing cage at quarter points and spaced at intervals not to exceed 5 feet along the length of the cage? | 524.09 | 0 | 0 | 0 | 0 | 10/1/2020 | Structures
| CA-Q-524 | 524E94946 | DRILLED SHAFTS, 72" DIAMETER, ABOVE BEDROCK | 30 | Construction | Were round spacers of the proper size used to maintain the required clearance, ie.3 inches for shaft diameters up to 4 feet and 6 inches for shaft diameters larger than 4 feet ? | 524.09 | 0 | 0 | 0 | 0 | 10/1/2020 | Structures
| CA-Q-524 | 524E94946 | DRILLED SHAFTS, 72" DIAMETER, ABOVE BEDROCK | 31 | Construction | Did the water-cement ratio not exceed 0.44 and if concrete was placed underwater, 10 cement added to the mix? | 524.10. | 0 | 0 | 0 | 0 | 10/1/2020 | Structures
| CA-Q-524 | 524E94946 | DRILLED SHAFTS, 72" DIAMETER, ABOVE BEDROCK | 32 | Construction | If concrete was placed underwater, was it placed in one continuous operation? | 524.10. | 0 | 0 | 0 | 0 | 10/1/2020 | Structures
| CA-Q-524 | 524E94946 | DRILLED SHAFTS, 72" DIAMETER, ABOVE BEDROCK | 33 | Construction | If concrete was placed underwater, was concrete pumped above the top of the shaft to remove contaminated concrete (laitance)? | 524.10. | 0 | 0 | 0 | 0 | 10/1/2020 | Structures
| CA-Q-524 | 524E94946 | DRILLED SHAFTS, 72" DIAMETER, ABOVE BEDROCK | 34 | Construction | If a pump was used to place concrete underwater, was the end of the pump maintained at least 10 feet below the surface of the fresh concrete? | 524.13 | 0 | 0 | 0 | 0 | 10/1/2020 | Structures
| CA-Q-524 | 524E94946 | DRILLED SHAFTS, 72" DIAMETER, ABOVE BEDROCK | 35 | Construction | If a tremie was used to place concrete underwater, was the end of the 10 inch minimum diameter tremie maintained at least 10 feet below the surface of the concrete? | 524.12 | 0 | 0 | 0 | 0 | 10/1/2020 | Structures
| CA-Q-524 | 524E94946 | DRILLED SHAFTS, 72" DIAMETER, ABOVE BEDROCK | 36 | Construction | If a pump or tremie was used to place concrete under water, was the end of the pump or tremie properly plugged when it was placed into the water? | 524.12 / 524.13 | 0 | 0 | 0 | 0 | 10/1/2020 | Structures
| CA-Q-524 | 524E94946 | DRILLED SHAFTS, 72" DIAMETER, ABOVE BEDROCK | 37 | Construction | If drilled shaft hole excavation was dry, did the Contractor use the free fall method with a 3 foot long centering drop chute and not strike the sides of the excavation, casing or rebar cage when placing concrete? | 524.11 | 0 | 0 | 0 | 0 | 10/1/2020 | Structures
| CA-Q-524 | 524E94946 | DRILLED SHAFTS, 72" DIAMETER, ABOVE BEDROCK | 38 | Construction | For shafts supporting single columns, were the drilled shaft within 3 inches of the plan location in the horizontal plane at the plan elevation for the top of the shaft? Document position of shaft. | 524.14 | 0 | 0 | 0 | 0 | 10/1/2020 | Structures
| CA-Q-524 | 524E94946 | DRILLED SHAFTS, 72" DIAMETER, ABOVE BEDROCK | 39 | Construction | For shafts supporting footings, were the drilled shaft within 6 inches of the plan location in the horizontal plane at the plan elevation for the top of the shaft? Document position of shaft. | 524.14 | 0 | 0 | 0 | 0 | 10/1/2020 | Structures
| CA-Q-524 | 524E94946 | DRILLED SHAFTS, 72" DIAMETER, ABOVE BEDROCK | 40 | Construction | Was the Drilled Shaft's vertical alignment within 1/4 inch per foot of depth? | 524.14 | 0 | 0 | 0 | 0 | 10/1/2020 | Structures
| CA-Q-524 | 524E94946 | DRILLED SHAFTS, 72" DIAMETER, ABOVE BEDROCK | 41 | Construction | Completed Form CA-S-1, Inspection Record for Drilled Shafts? | MOP | 0 | 0 | 0 | 0 | 10/1/2020 | Structures
| CA-Q-524 | 524E94946 | DRILLED SHAFTS, 72" DIAMETER, ABOVE BEDROCK | 42 | Concrete | Re-steel clean, and properly supported before concrete placement? (Photo Documentation Required) | 499 | 0 | 0 | 0 | 0 | 10/1/2020 | Structures
| CA-Q-524 | 524E94946 | DRILLED SHAFTS, 72" DIAMETER, ABOVE BEDROCK | 43 | Concrete | Air temperature, < 85°F and forecast to be below 85°F during placement? | 499 | 0 | 0 | 0 | 0 | 10/1/2020 | Structures
| CA-Q-524 | 524E94946 | DRILLED SHAFTS, 72" DIAMETER, ABOVE BEDROCK | 44 | Concrete | Until discharged in the work, did the concrete temperature not exceed 95°F? | 499 | 0 | 0 | 0 | 0 | 10/1/2020 | Structures
| CA-Q-524 | 524E94946 | DRILLED SHAFTS, 72" DIAMETER, ABOVE BEDROCK | 45 | Concrete | If ambient air temperatures were ≤32° F, were the procedures listed in 511.12 followed? | 499 | 0 | 0 | 0 | 0 | 10/1/2020 | Structures
| CA-Q-524 | 524E94946 | DRILLED SHAFTS, 72" DIAMETER, ABOVE BEDROCK | 46 | Concrete | If ambient air temperatures were ≤32°F, was the concrete placed between 50°F and 70°F? | 499 | 0 | 0 | 0 | 0 | 10/1/2020 | Structures
| CA-Q-524 | 524E94946 | DRILLED SHAFTS, 72" DIAMETER, ABOVE BEDROCK | 47 | Concrete | If ambient air temperatures were ≤32°F, was the material where the concrete was placed heated above 32°F? | 499 | 0 | 0 | 0 | 0 | 10/1/2020 | Structures
| CA-Q-524 | 524E94946 | DRILLED SHAFTS, 72" DIAMETER, ABOVE BEDROCK | 48 | Concrete | If ambient air temperatures were ≤32°F, was the concrete surface temperature maintained between 50 and 100°F for at least 5 days? | 499 | 0 | 0 | 0 | 0 | 10/1/2020 | Structures
| CA-Q-524 | 524E94946 | DRILLED SHAFTS, 72" DIAMETER, ABOVE BEDROCK | 49 | Concrete | Was the concrete placed and consolidated by vibration such that there was no segregation of the aggregate and cementitious material? | 499 | 0 | 0 | 0 | 0 | 10/1/2020 | Structures
| CA-Q-524 | 524E94946 | DRILLED SHAFTS, 72" DIAMETER, ABOVE BEDROCK | 50 | Concrete | Was Air Content checked at point of placement, and within the requirements of Table 499.03-1? | 499 | 0 | 0 | 0 | 0 | 10/1/2020 | Structures
| CA-Q-524 | 524E94946 | DRILLED SHAFTS, 72" DIAMETER, ABOVE BEDROCK | 51 | Concrete | Record slump testing results. Do the slump results meet the requirements of Table 499.03-3? | 499 | 0 | 0 | 0 | 0 | 10/1/2020 | Structures
| CA-Q-524 | 524E94946 | DRILLED SHAFTS, 72" DIAMETER, ABOVE BEDROCK | 52 | Concrete | Were compressive strength cylinders made as specified in 511.04 and 455.03? | 499 | 0 | 0 | 0 | 0 | 10/1/2020 | Structures
| CA-Q-524 | 524E94946 | DRILLED SHAFTS, 72" DIAMETER, ABOVE BEDROCK | 53 | Non-QC/QA Concrete | For Non QC/QA concrete, were the requirements for removing falsework and opening to traffic, as specified for ages of concrete in Table 511.14-1.B, with or without beams followed? | 499 | 0 | 0 | 0 | 0 | 10/1/2020 | Structures
| CA-Q-524 | 524E94946 | DRILLED SHAFTS, 72" DIAMETER, ABOVE BEDROCK | 54 | Non-QC/QA Concrete | For Non- QC/QA Concrete, if air content not within tolerances listed in Table 499.03-1, did department test cores according to 511.21.B? | 499 | 0 | 0 | 0 | 0 | 10/1/2020 | Structures
| CA-Q-524 | 524E94946 | DRILLED SHAFTS, 72" DIAMETER, ABOVE BEDROCK | 55 | Non-QC/QA Concrete | For non- QC/QA Concrete, if compressive strength results less than f'c, were the requirements of 511.20.B followed? | 499 | 0 | 0 | 0 | 0 | 10/1/2020 | Structures
| CA-Q-524 | 524E94946 | DRILLED SHAFTS, 72" DIAMETER, ABOVE BEDROCK | 56 | Finishing | Was concrete finished without water or evaporation retardant being improperly used? | 499 | 0 | 0 | 0 | 0 | 10/1/2020 | Structures
| CA-Q-524 | 524E94946 | DRILLED SHAFTS, 72" DIAMETER, ABOVE BEDROCK | 57 | Finishing | Concrete placed to line and grades as specified in the plans within the tolerances listed in Table 511.07-1? | 499 | 0 | 0 | 0 | 0 | 10/1/2020 | Structures
| CA-Q-524 | 524E94946 | DRILLED SHAFTS, 72" DIAMETER, ABOVE BEDROCK | 58 | Finishing | If construction joints were necessary, were they formed and concrete placed as specified in 511.09? | 499 | 0 | 0 | 0 | 0 | 10/1/2020 | Structures
| CA-Q-524 | 524E94946 | DRILLED SHAFTS, 72" DIAMETER, ABOVE BEDROCK | 59 | Curing | If water curing was used, was burlap kept wet during the required curing period? | 499 | 0 | 0 | 0 | 0 | 10/1/2020 | Structures
| CA-Q-524 | 524E94946 | DRILLED SHAFTS, 72" DIAMETER, ABOVE BEDROCK | 60 | Curing | If membrane curing was used, was it applied immediately after finishing, and was it applied at a rate of at least 1 gallon per 200 sq. ft.? | 499 | 0 | 0 | 0 | 0 | 10/1/2020 | Structures
| CA-Q-524 | 524E94947 | DRILLED SHAFTS, 72" DIAMETER, ABOVE BEDROCK, AS PER PLAN | 1 | Materials / Contractor's Installation Plan | Did Contractor submit installation plan at least 14 days prior constructing drilled shafts? | 524.03 | 0 | 0 | 0 | 0 | 10/1/2020 | Structures
| CA-Q-524 | 524E94947 | DRILLED SHAFTS, 72" DIAMETER, ABOVE BEDROCK, AS PER PLAN | 2 | Materials / Contractor's Installation Plan | Did Contractor’s installation plan include all the required information, such as how they planned to excavate shafts within alignment, clean out the shafts, keep water out, place rebar cages, and place concrete? | 524.03 | 0 | 0 | 0 | 0 | 10/1/2020 | Structures
| CA-Q-524 | 524E94947 | DRILLED SHAFTS, 72" DIAMETER, ABOVE BEDROCK, AS PER PLAN | 3 | Materials / Contractor's Installation Plan | Did Contractor’s installation plan contain a list of proposed equipment to be used such as cranes, drills, augers, bailing buckets, final cleaning equipment, de-sanding equipment, slurry pumps, tremies, concrete pumps, casings? | 524.03 | 0 | 0 | 0 | 0 | 10/1/2020 | Structures
| CA-Q-524 | 524E94947 | DRILLED SHAFTS, 72" DIAMETER, ABOVE BEDROCK, AS PER PLAN | 4 | Materials / Contractor's Installation Plan | Did Contractor’s installation plan include procedures and the proposed equipment required to deal with the possible presence of and subsequent removal of underground obstructions within the hole excavations? | 524.03 | 0 | 0 | 0 | 0 | 10/1/2020 | Structures
| CA-Q-524 | 524E94947 | DRILLED SHAFTS, 72" DIAMETER, ABOVE BEDROCK, AS PER PLAN | 5 | Materials / Contractor's Installation Plan | For wet construction, did Contractor’s installation plan describe how they would remove the casing while not disconnecting or breaking apart the tremie or pump hose and monitor the level of the top of the concrete and the bottom of the pump or tremie hose? | 524.03 | 0 | 0 | 0 | 0 | 10/1/2020 | Structures
| CA-Q-524 | 524E94947 | DRILLED SHAFTS, 72" DIAMETER, ABOVE BEDROCK, AS PER PLAN | 6 | Materials / Contractor's Installation Plan | Did Contractor provide certified test data, mill certifications with proof of domestic origin, for permanent casing per 711.07? | 524.04.D / 524.06 | 0 | 0 | 0 | 0 | 10/1/2020 | Structures
| CA-Q-524 | 524E94947 | DRILLED SHAFTS, 72" DIAMETER, ABOVE BEDROCK, AS PER PLAN | 7 | Materials / Contractor's Installation Plan | Did Contractor use epoxy coated reinforcing steel according to 509, and Class QC 4 for mass concrete , over 7 foot diameter shaft, or QC 5 according to 499? | 499/509.03 | 0 | 0 | 0 | 0 | 10/1/2020 | Structures
| CA-Q-524 | 524E94947 | DRILLED SHAFTS, 72" DIAMETER, ABOVE BEDROCK, AS PER PLAN | 8 | Materials / Contractor's Installation Plan | Does the Concrete Job Mix Formula(JMF) supplied match the Engineer approved JMF? Document the approved JMF. | 499 / 524.02 / 1126 | 0 | 0 | 0 | 0 | 10/1/2020 | Structures
| CA-Q-524 | 524E94947 | DRILLED SHAFTS, 72" DIAMETER, ABOVE BEDROCK, AS PER PLAN | 9 | Materials / Contractor's Installation Plan | For Mass QC 5 Concrete, did Contractor submit a Thermal Control Plan(TCP) at least 10 days before mass concrete placement ? | 511.04 / 524.02 | 0 | 0 | 0 | 0 | 10/1/2020 | Structures
| CA-Q-524 | 524E94947 | DRILLED SHAFTS, 72" DIAMETER, ABOVE BEDROCK, AS PER PLAN | 10 | Materials / Contractor's Installation Plan | For Mass QC 5 Concrete, TCP included procedures and equipment to monitor and control concrete temperature during placement and cure? | 511.04 / 524.02 | 0 | 0 | 0 | 0 | 10/1/2020 | Structures
| CA-Q-524 | 524E94947 | DRILLED SHAFTS, 72" DIAMETER, ABOVE BEDROCK, AS PER PLAN | 11 | Materials / Contractor's Installation Plan | Was reinforcing steel properly stored and kept free of dirt? | 524.09 / 509.03 | 0 | 0 | 0 | 0 | 10/1/2020 | Structures
| CA-Q-524 | 524E94947 | DRILLED SHAFTS, 72" DIAMETER, ABOVE BEDROCK, AS PER PLAN | 12 | Construction | If the excavation included bedrock, was the elevation where bedrock encountered documented for determination of length of drilled shafts above and below the bedrock? | 524.16 | 0 | 0 | 0 | 0 | 10/1/2020 | Structures
| CA-Q-524 | 524E94947 | DRILLED SHAFTS, 72" DIAMETER, ABOVE BEDROCK, AS PER PLAN | 13 | Construction | If obstructions were encountered during the shaft excavation, was the method and time to remove the number and size of the obstructions documented on the CA-S-1 form? | 524.16 | 0 | 0 | 0 | 0 | 10/1/2020 | Structures
| CA-Q-524 | 524E94947 | DRILLED SHAFTS, 72" DIAMETER, ABOVE BEDROCK, AS PER PLAN | 14 | Construction | If the dry method was used, were the sides stable and any flow of water into the excavation less then 12 inches per hour? | 524.04 A | 0 | 0 | 0 | 0 | 10/1/2020 | Structures
| CA-Q-524 | 524E94947 | DRILLED SHAFTS, 72" DIAMETER, ABOVE BEDROCK, AS PER PLAN | 15 | Construction | If wet construction method was used for a shaft which was not socketed into bedrock, was the water or slurry fluid level during the drilling operation, inside the drilled shaft, higher then the static water table? | 524.04 B | 0 | 0 | 0 | 0 | 10/1/2020 | Structures
| CA-Q-524 | 524E94947 | DRILLED SHAFTS, 72" DIAMETER, ABOVE BEDROCK, AS PER PLAN | 16 | Construction | If temporary casing was used, was at least a 5 foot head of concrete maintained above the bottom of the casing as the casing was withdrawn? | 524.04 C | 0 | 0 | 0 | 0 | 10/1/2020 | Structures
| CA-Q-524 | 524E94947 | DRILLED SHAFTS, 72" DIAMETER, ABOVE BEDROCK, AS PER PLAN | 17 | Construction | If temporary casing was used, was the casing extracted at a slow, uniform rate with the pull in line with the shaft, without deforming the reinforcing steel cage? | 524.04 C | 0 | 0 | 0 | 0 | 10/1/2020 | Structures
| CA-Q-524 | 524E94947 | DRILLED SHAFTS, 72" DIAMETER, ABOVE BEDROCK, AS PER PLAN | 18 | Construction | If permanent casing was required, did the contractor excavate material beyond the limits of the casing? | 524.04 D | 0 | 0 | 0 | 0 | 10/1/2020 | Structures
| CA-Q-524 | 524E94947 | DRILLED SHAFTS, 72" DIAMETER, ABOVE BEDROCK, AS PER PLAN | 19 | Construction | If permanent casing was required, did the contractor excavate a pilot hole no larger than one-half the diameter of the shaft ahead of the casing until the casing reaches the desired penetration? | 524.04 D | 0 | 0 | 0 | 0 | 10/1/2020 | Structures
| CA-Q-524 | 524E94947 | DRILLED SHAFTS, 72" DIAMETER, ABOVE BEDROCK, AS PER PLAN | 20 | Construction | If permanent casing was required, did the contractor keep the casing continuous between the elevations shown on the plans? | 524.04 D | 0 | 0 | 0 | 0 | 10/1/2020 | Structures
| CA-Q-524 | 524E94947 | DRILLED SHAFTS, 72" DIAMETER, ABOVE BEDROCK, AS PER PLAN | 21 | Construction | If permanent casing was required, did the contractor pressure grout voids between the shaft excavation and the casing with cement grout, after filling the permanent casing with concrete? | 524.04 D | 0 | 0 | 0 | 0 | 10/1/2020 | Structures
| CA-Q-524 | 524E94947 | DRILLED SHAFTS, 72" DIAMETER, ABOVE BEDROCK, AS PER PLAN | 22 | Construction | If the drilled shaft was in open water, did the contractor keep the casing a minimum of 12 inches above the water? | 524.06 | 0 | 0 | 0 | 0 | 10/1/2020 | Structures
| CA-Q-524 | 524E94947 | DRILLED SHAFTS, 72" DIAMETER, ABOVE BEDROCK, AS PER PLAN | 23 | Construction | If the shaft was a friction type, and if the concrete was not placed the same day that the excavation was completed, did the Contractor protect the excavation with a temporary casing, and redrill the hole at least 6 inches larger in diameter, clean the excavation, and perform slurry test before concreting? | 524.05 | 0 | 0 | 0 | 0 | 10/1/2020 | Structures
| CA-Q-524 | 524E94947 | DRILLED SHAFTS, 72" DIAMETER, ABOVE BEDROCK, AS PER PLAN | 24 | Construction | If a slurry was used, was it sufficient to maintain the stability of the excavation and to allow proper concrete placement? Document type of slurry used. | 524.07 | 0 | 0 | 0 | 0 | 10/1/2020 | Structures
| CA-Q-524 | 524E94947 | DRILLED SHAFTS, 72" DIAMETER, ABOVE BEDROCK, AS PER PLAN | 25 | Construction | If a Polymer slurry was used, did the Contractor use it in a test hole to prove its ability to maintain the stability of the excavation? | 524.07 | 0 | 0 | 0 | 0 | 10/1/2020 | Structures
| CA-Q-524 | 524E94947 | DRILLED SHAFTS, 72" DIAMETER, ABOVE BEDROCK, AS PER PLAN | 26 | Construction | If a mineral slurry was used, did the Contractor perform control tests using suitable apparatus to determine density, viscosity, and pH that conform to the values shown in Table 524.07-1? | 524.07 | 0 | 0 | 0 | 0 | 10/1/2020 | Structures
| CA-Q-524 | 524E94947 | DRILLED SHAFTS, 72" DIAMETER, ABOVE BEDROCK, AS PER PLAN | 27 | Construction | Did the Contractor provide equipment for checking the dimensions and alignment of each shaft excavation? Document the dimensions and alignment and final depth. | 524.08 | 0 | 0 | 0 | 0 | 10/1/2020 | Structures
| CA-Q-524 | 524E94947 | DRILLED SHAFTS, 72" DIAMETER, ABOVE BEDROCK, AS PER PLAN | 28 | Construction | Immediately before placing rebar cage and concrete, did the Contractor check the bottom of the completed drilled shaft excavation for cleanliness and remove all drilling spoils? | 524.08 | 0 | 0 | 0 | 0 | 10/1/2020 | Structures
| CA-Q-524 | 524E94947 | DRILLED SHAFTS, 72" DIAMETER, ABOVE BEDROCK, AS PER PLAN | 29 | Construction | Were spacers attached to the reinforcing cage at quarter points and spaced at intervals not to exceed 5 feet along the length of the cage? | 524.09 | 0 | 0 | 0 | 0 | 10/1/2020 | Structures
| CA-Q-524 | 524E94947 | DRILLED SHAFTS, 72" DIAMETER, ABOVE BEDROCK, AS PER PLAN | 30 | Construction | Were round spacers of the proper size used to maintain the required clearance, ie.3 inches for shaft diameters up to 4 feet and 6 inches for shaft diameters larger than 4 feet ? | 524.09 | 0 | 0 | 0 | 0 | 10/1/2020 | Structures
| CA-Q-524 | 524E94947 | DRILLED SHAFTS, 72" DIAMETER, ABOVE BEDROCK, AS PER PLAN | 31 | Construction | Did the water-cement ratio not exceed 0.44 and if concrete was placed underwater, 10 cement added to the mix? | 524.10. | 0 | 0 | 0 | 0 | 10/1/2020 | Structures
| CA-Q-524 | 524E94947 | DRILLED SHAFTS, 72" DIAMETER, ABOVE BEDROCK, AS PER PLAN | 32 | Construction | If concrete was placed underwater, was it placed in one continuous operation? | 524.10. | 0 | 0 | 0 | 0 | 10/1/2020 | Structures
| CA-Q-524 | 524E94947 | DRILLED SHAFTS, 72" DIAMETER, ABOVE BEDROCK, AS PER PLAN | 33 | Construction | If concrete was placed underwater, was concrete pumped above the top of the shaft to remove contaminated concrete (laitance)? | 524.10. | 0 | 0 | 0 | 0 | 10/1/2020 | Structures
| CA-Q-524 | 524E94947 | DRILLED SHAFTS, 72" DIAMETER, ABOVE BEDROCK, AS PER PLAN | 34 | Construction | If a pump was used to place concrete underwater, was the end of the pump maintained at least 10 feet below the surface of the fresh concrete? | 524.13 | 0 | 0 | 0 | 0 | 10/1/2020 | Structures
| CA-Q-524 | 524E94947 | DRILLED SHAFTS, 72" DIAMETER, ABOVE BEDROCK, AS PER PLAN | 35 | Construction | If a tremie was used to place concrete underwater, was the end of the 10 inch minimum diameter tremie maintained at least 10 feet below the surface of the concrete? | 524.12 | 0 | 0 | 0 | 0 | 10/1/2020 | Structures
| CA-Q-524 | 524E94947 | DRILLED SHAFTS, 72" DIAMETER, ABOVE BEDROCK, AS PER PLAN | 36 | Construction | If a pump or tremie was used to place concrete under water, was the end of the pump or tremie properly plugged when it was placed into the water? | 524.12 / 524.13 | 0 | 0 | 0 | 0 | 10/1/2020 | Structures
| CA-Q-524 | 524E94947 | DRILLED SHAFTS, 72" DIAMETER, ABOVE BEDROCK, AS PER PLAN | 37 | Construction | If drilled shaft hole excavation was dry, did the Contractor use the free fall method with a 3 foot long centering drop chute and not strike the sides of the excavation, casing or rebar cage when placing concrete? | 524.11 | 0 | 0 | 0 | 0 | 10/1/2020 | Structures
| CA-Q-524 | 524E94947 | DRILLED SHAFTS, 72" DIAMETER, ABOVE BEDROCK, AS PER PLAN | 38 | Construction | For shafts supporting single columns, were the drilled shaft within 3 inches of the plan location in the horizontal plane at the plan elevation for the top of the shaft? Document position of shaft. | 524.14 | 0 | 0 | 0 | 0 | 10/1/2020 | Structures
| CA-Q-524 | 524E94947 | DRILLED SHAFTS, 72" DIAMETER, ABOVE BEDROCK, AS PER PLAN | 39 | Construction | For shafts supporting footings, were the drilled shaft within 6 inches of the plan location in the horizontal plane at the plan elevation for the top of the shaft? Document position of shaft. | 524.14 | 0 | 0 | 0 | 0 | 10/1/2020 | Structures
| CA-Q-524 | 524E94947 | DRILLED SHAFTS, 72" DIAMETER, ABOVE BEDROCK, AS PER PLAN | 40 | Construction | Was the Drilled Shaft's vertical alignment within 1/4 inch per foot of depth? | 524.14 | 0 | 0 | 0 | 0 | 10/1/2020 | Structures
| CA-Q-524 | 524E94947 | DRILLED SHAFTS, 72" DIAMETER, ABOVE BEDROCK, AS PER PLAN | 41 | Construction | Completed Form CA-S-1, Inspection Record for Drilled Shafts? | MOP | 0 | 0 | 0 | 0 | 10/1/2020 | Structures
| CA-Q-524 | 524E94947 | DRILLED SHAFTS, 72" DIAMETER, ABOVE BEDROCK, AS PER PLAN | 42 | Concrete | Re-steel clean, and properly supported before concrete placement? (Photo Documentation Required) | 499 | 0 | 0 | 0 | 0 | 10/1/2020 | Structures
| CA-Q-524 | 524E94947 | DRILLED SHAFTS, 72" DIAMETER, ABOVE BEDROCK, AS PER PLAN | 43 | Concrete | Air temperature, < 85°F and forecast to be below 85°F during placement? | 499 | 0 | 0 | 0 | 0 | 10/1/2020 | Structures
| CA-Q-524 | 524E94947 | DRILLED SHAFTS, 72" DIAMETER, ABOVE BEDROCK, AS PER PLAN | 44 | Concrete | Until discharged in the work, did the concrete temperature not exceed 95°F? | 499 | 0 | 0 | 0 | 0 | 10/1/2020 | Structures
| CA-Q-524 | 524E94947 | DRILLED SHAFTS, 72" DIAMETER, ABOVE BEDROCK, AS PER PLAN | 45 | Concrete | If ambient air temperatures were ≤32° F, were the procedures listed in 511.12 followed? | 499 | 0 | 0 | 0 | 0 | 10/1/2020 | Structures
| CA-Q-524 | 524E94947 | DRILLED SHAFTS, 72" DIAMETER, ABOVE BEDROCK, AS PER PLAN | 46 | Concrete | If ambient air temperatures were ≤32°F, was the concrete placed between 50°F and 70°F? | 499 | 0 | 0 | 0 | 0 | 10/1/2020 | Structures
| CA-Q-524 | 524E94947 | DRILLED SHAFTS, 72" DIAMETER, ABOVE BEDROCK, AS PER PLAN | 47 | Concrete | If ambient air temperatures were ≤32°F, was the material where the concrete was placed heated above 32°F? | 499 | 0 | 0 | 0 | 0 | 10/1/2020 | Structures
| CA-Q-524 | 524E94947 | DRILLED SHAFTS, 72" DIAMETER, ABOVE BEDROCK, AS PER PLAN | 48 | Concrete | If ambient air temperatures were ≤32°F, was the concrete surface temperature maintained between 50 and 100°F for at least 5 days? | 499 | 0 | 0 | 0 | 0 | 10/1/2020 | Structures
| CA-Q-524 | 524E94947 | DRILLED SHAFTS, 72" DIAMETER, ABOVE BEDROCK, AS PER PLAN | 49 | Concrete | Was the concrete placed and consolidated by vibration such that there was no segregation of the aggregate and cementitious material? | 499 | 0 | 0 | 0 | 0 | 10/1/2020 | Structures
| CA-Q-524 | 524E94947 | DRILLED SHAFTS, 72" DIAMETER, ABOVE BEDROCK, AS PER PLAN | 50 | Concrete | Was Air Content checked at point of placement, and within the requirements of Table 499.03-1? | 499 | 0 | 0 | 0 | 0 | 10/1/2020 | Structures
| CA-Q-524 | 524E94947 | DRILLED SHAFTS, 72" DIAMETER, ABOVE BEDROCK, AS PER PLAN | 51 | Concrete | Record slump testing results. Do the slump results meet the requirements of Table 499.03-3? | 499 | 0 | 0 | 0 | 0 | 10/1/2020 | Structures
| CA-Q-524 | 524E94947 | DRILLED SHAFTS, 72" DIAMETER, ABOVE BEDROCK, AS PER PLAN | 52 | Concrete | Were compressive strength cylinders made as specified in 511.04 and 455.03? | 499 | 0 | 0 | 0 | 0 | 10/1/2020 | Structures
| CA-Q-524 | 524E94947 | DRILLED SHAFTS, 72" DIAMETER, ABOVE BEDROCK, AS PER PLAN | 53 | Non-QC/QA Concrete | For Non QC/QA concrete, were the requirements for removing falsework and opening to traffic, as specified for ages of concrete in Table 511.14-1.B, with or without beams followed? | 499 | 0 | 0 | 0 | 0 | 10/1/2020 | Structures
| CA-Q-524 | 524E94947 | DRILLED SHAFTS, 72" DIAMETER, ABOVE BEDROCK, AS PER PLAN | 54 | Non-QC/QA Concrete | For Non- QC/QA Concrete, if air content not within tolerances listed in Table 499.03-1, did department test cores according to 511.21.B? | 499 | 0 | 0 | 0 | 0 | 10/1/2020 | Structures
| CA-Q-524 | 524E94947 | DRILLED SHAFTS, 72" DIAMETER, ABOVE BEDROCK, AS PER PLAN | 55 | Non-QC/QA Concrete | For non- QC/QA Concrete, if compressive strength results less than f'c, were the requirements of 511.20.B followed? | 499 | 0 | 0 | 0 | 0 | 10/1/2020 | Structures
| CA-Q-524 | 524E94947 | DRILLED SHAFTS, 72" DIAMETER, ABOVE BEDROCK, AS PER PLAN | 56 | Finishing | Was concrete finished without water or evaporation retardant being improperly used? | 499 | 0 | 0 | 0 | 0 | 10/1/2020 | Structures
| CA-Q-524 | 524E94947 | DRILLED SHAFTS, 72" DIAMETER, ABOVE BEDROCK, AS PER PLAN | 57 | Finishing | Concrete placed to line and grades as specified in the plans within the tolerances listed in Table 511.07-1? | 499 | 0 | 0 | 0 | 0 | 10/1/2020 | Structures
| CA-Q-524 | 524E94947 | DRILLED SHAFTS, 72" DIAMETER, ABOVE BEDROCK, AS PER PLAN | 58 | Finishing | If construction joints were necessary, were they formed and concrete placed as specified in 511.09? | 499 | 0 | 0 | 0 | 0 | 10/1/2020 | Structures
| CA-Q-524 | 524E94947 | DRILLED SHAFTS, 72" DIAMETER, ABOVE BEDROCK, AS PER PLAN | 59 | Curing | If water curing was used, was burlap kept wet during the required curing period? | 499 | 0 | 0 | 0 | 0 | 10/1/2020 | Structures
| CA-Q-524 | 524E94947 | DRILLED SHAFTS, 72" DIAMETER, ABOVE BEDROCK, AS PER PLAN | 60 | Curing | If membrane curing was used, was it applied immediately after finishing, and was it applied at a rate of at least 1 gallon per 200 sq. ft.? | 499 | 0 | 0 | 0 | 0 | 10/1/2020 | Structures
| CA-Q-524 | 524E94950 | DRILLED SHAFTS, 72" DIAMETER, INTO BEDROCK | 1 | Materials / Contractor's Installation Plan | Did Contractor submit installation plan at least 14 days prior constructing drilled shafts? | 524.03 | 0 | 0 | 0 | 0 | 10/1/2020 | Structures
| CA-Q-524 | 524E94950 | DRILLED SHAFTS, 72" DIAMETER, INTO BEDROCK | 2 | Materials / Contractor's Installation Plan | Did Contractor’s installation plan include all the required information, such as how they planned to excavate shafts within alignment, clean out the shafts, keep water out, place rebar cages, and place concrete? | 524.03 | 0 | 0 | 0 | 0 | 10/1/2020 | Structures
| CA-Q-524 | 524E94950 | DRILLED SHAFTS, 72" DIAMETER, INTO BEDROCK | 3 | Materials / Contractor's Installation Plan | Did Contractor’s installation plan contain a list of proposed equipment to be used such as cranes, drills, augers, bailing buckets, final cleaning equipment, de-sanding equipment, slurry pumps, tremies, concrete pumps, casings? | 524.03 | 0 | 0 | 0 | 0 | 10/1/2020 | Structures
| CA-Q-524 | 524E94950 | DRILLED SHAFTS, 72" DIAMETER, INTO BEDROCK | 4 | Materials / Contractor's Installation Plan | Did Contractor’s installation plan include procedures and the proposed equipment required to deal with the possible presence of and subsequent removal of underground obstructions within the hole excavations? | 524.03 | 0 | 0 | 0 | 0 | 10/1/2020 | Structures
| CA-Q-524 | 524E94950 | DRILLED SHAFTS, 72" DIAMETER, INTO BEDROCK | 5 | Materials / Contractor's Installation Plan | For wet construction, did Contractor’s installation plan describe how they would remove the casing while not disconnecting or breaking apart the tremie or pump hose and monitor the level of the top of the concrete and the bottom of the pump or tremie hose? | 524.03 | 0 | 0 | 0 | 0 | 10/1/2020 | Structures
| CA-Q-524 | 524E94950 | DRILLED SHAFTS, 72" DIAMETER, INTO BEDROCK | 6 | Materials / Contractor's Installation Plan | Did Contractor provide certified test data, mill certifications with proof of domestic origin, for permanent casing per 711.07? | 524.04.D / 524.06 | 0 | 0 | 0 | 0 | 10/1/2020 | Structures
| CA-Q-524 | 524E94950 | DRILLED SHAFTS, 72" DIAMETER, INTO BEDROCK | 7 | Materials / Contractor's Installation Plan | Did Contractor use epoxy coated reinforcing steel according to 509, and Class QC 4 for mass concrete , over 7 foot diameter shaft, or QC 5 according to 499? | 499/509.03 | 0 | 0 | 0 | 0 | 10/1/2020 | Structures
| CA-Q-524 | 524E94950 | DRILLED SHAFTS, 72" DIAMETER, INTO BEDROCK | 8 | Materials / Contractor's Installation Plan | Does the Concrete Job Mix Formula(JMF) supplied match the Engineer approved JMF? Document the approved JMF. | 499 / 524.02 / 1126 | 0 | 0 | 0 | 0 | 10/1/2020 | Structures
| CA-Q-524 | 524E94950 | DRILLED SHAFTS, 72" DIAMETER, INTO BEDROCK | 9 | Materials / Contractor's Installation Plan | For Mass QC 5 Concrete, did Contractor submit a Thermal Control Plan(TCP) at least 10 days before mass concrete placement ? | 511.04 / 524.02 | 0 | 0 | 0 | 0 | 10/1/2020 | Structures
| CA-Q-524 | 524E94950 | DRILLED SHAFTS, 72" DIAMETER, INTO BEDROCK | 10 | Materials / Contractor's Installation Plan | For Mass QC 5 Concrete, TCP included procedures and equipment to monitor and control concrete temperature during placement and cure? | 511.04 / 524.02 | 0 | 0 | 0 | 0 | 10/1/2020 | Structures
| CA-Q-524 | 524E94950 | DRILLED SHAFTS, 72" DIAMETER, INTO BEDROCK | 11 | Materials / Contractor's Installation Plan | Was reinforcing steel properly stored and kept free of dirt? | 524.09 / 509.03 | 0 | 0 | 0 | 0 | 10/1/2020 | Structures
| CA-Q-524 | 524E94950 | DRILLED SHAFTS, 72" DIAMETER, INTO BEDROCK | 12 | Construction | If the excavation included bedrock, was the elevation where bedrock encountered documented for determination of length of drilled shafts above and below the bedrock? | 524.16 | 0 | 0 | 0 | 0 | 10/1/2020 | Structures
| CA-Q-524 | 524E94950 | DRILLED SHAFTS, 72" DIAMETER, INTO BEDROCK | 13 | Construction | If obstructions were encountered during the shaft excavation, was the method and time to remove the number and size of the obstructions documented on the CA-S-1 form? | 524.16 | 0 | 0 | 0 | 0 | 10/1/2020 | Structures
| CA-Q-524 | 524E94950 | DRILLED SHAFTS, 72" DIAMETER, INTO BEDROCK | 14 | Construction | If the dry method was used, were the sides stable and any flow of water into the excavation less then 12 inches per hour? | 524.04 A | 0 | 0 | 0 | 0 | 10/1/2020 | Structures
| CA-Q-524 | 524E94950 | DRILLED SHAFTS, 72" DIAMETER, INTO BEDROCK | 15 | Construction | If wet construction method was used for a shaft which was not socketed into bedrock, was the water or slurry fluid level during the drilling operation, inside the drilled shaft, higher then the static water table? | 524.04 B | 0 | 0 | 0 | 0 | 10/1/2020 | Structures
| CA-Q-524 | 524E94950 | DRILLED SHAFTS, 72" DIAMETER, INTO BEDROCK | 16 | Construction | If temporary casing was used, was at least a 5 foot head of concrete maintained above the bottom of the casing as the casing was withdrawn? | 524.04 C | 0 | 0 | 0 | 0 | 10/1/2020 | Structures
| CA-Q-524 | 524E94950 | DRILLED SHAFTS, 72" DIAMETER, INTO BEDROCK | 17 | Construction | If temporary casing was used, was the casing extracted at a slow, uniform rate with the pull in line with the shaft, without deforming the reinforcing steel cage? | 524.04 C | 0 | 0 | 0 | 0 | 10/1/2020 | Structures
| CA-Q-524 | 524E94950 | DRILLED SHAFTS, 72" DIAMETER, INTO BEDROCK | 18 | Construction | If permanent casing was required, did the contractor excavate material beyond the limits of the casing? | 524.04 D | 0 | 0 | 0 | 0 | 10/1/2020 | Structures
| CA-Q-524 | 524E94950 | DRILLED SHAFTS, 72" DIAMETER, INTO BEDROCK | 19 | Construction | If permanent casing was required, did the contractor excavate a pilot hole no larger than one-half the diameter of the shaft ahead of the casing until the casing reaches the desired penetration? | 524.04 D | 0 | 0 | 0 | 0 | 10/1/2020 | Structures
| CA-Q-524 | 524E94950 | DRILLED SHAFTS, 72" DIAMETER, INTO BEDROCK | 20 | Construction | If permanent casing was required, did the contractor keep the casing continuous between the elevations shown on the plans? | 524.04 D | 0 | 0 | 0 | 0 | 10/1/2020 | Structures
| CA-Q-524 | 524E94950 | DRILLED SHAFTS, 72" DIAMETER, INTO BEDROCK | 21 | Construction | If permanent casing was required, did the contractor pressure grout voids between the shaft excavation and the casing with cement grout, after filling the permanent casing with concrete? | 524.04 D | 0 | 0 | 0 | 0 | 10/1/2020 | Structures
| CA-Q-524 | 524E94950 | DRILLED SHAFTS, 72" DIAMETER, INTO BEDROCK | 22 | Construction | If the drilled shaft was in open water, did the contractor keep the casing a minimum of 12 inches above the water? | 524.06 | 0 | 0 | 0 | 0 | 10/1/2020 | Structures
| CA-Q-524 | 524E94950 | DRILLED SHAFTS, 72" DIAMETER, INTO BEDROCK | 23 | Construction | If the shaft was a friction type, and if the concrete was not placed the same day that the excavation was completed, did the Contractor protect the excavation with a temporary casing, and redrill the hole at least 6 inches larger in diameter, clean the excavation, and perform slurry test before concreting? | 524.05 | 0 | 0 | 0 | 0 | 10/1/2020 | Structures
| CA-Q-524 | 524E94950 | DRILLED SHAFTS, 72" DIAMETER, INTO BEDROCK | 24 | Construction | If a slurry was used, was it sufficient to maintain the stability of the excavation and to allow proper concrete placement? Document type of slurry used. | 524.07 | 0 | 0 | 0 | 0 | 10/1/2020 | Structures
| CA-Q-524 | 524E94950 | DRILLED SHAFTS, 72" DIAMETER, INTO BEDROCK | 25 | Construction | If a Polymer slurry was used, did the Contractor use it in a test hole to prove its ability to maintain the stability of the excavation? | 524.07 | 0 | 0 | 0 | 0 | 10/1/2020 | Structures
| CA-Q-524 | 524E94950 | DRILLED SHAFTS, 72" DIAMETER, INTO BEDROCK | 26 | Construction | If a mineral slurry was used, did the Contractor perform control tests using suitable apparatus to determine density, viscosity, and pH that conform to the values shown in Table 524.07-1? | 524.07 | 0 | 0 | 0 | 0 | 10/1/2020 | Structures
| CA-Q-524 | 524E94950 | DRILLED SHAFTS, 72" DIAMETER, INTO BEDROCK | 27 | Construction | Did the Contractor provide equipment for checking the dimensions and alignment of each shaft excavation? Document the dimensions and alignment and final depth. | 524.08 | 0 | 0 | 0 | 0 | 10/1/2020 | Structures
| CA-Q-524 | 524E94950 | DRILLED SHAFTS, 72" DIAMETER, INTO BEDROCK | 28 | Construction | Immediately before placing rebar cage and concrete, did the Contractor check the bottom of the completed drilled shaft excavation for cleanliness and remove all drilling spoils? | 524.08 | 0 | 0 | 0 | 0 | 10/1/2020 | Structures
| CA-Q-524 | 524E94950 | DRILLED SHAFTS, 72" DIAMETER, INTO BEDROCK | 29 | Construction | Were spacers attached to the reinforcing cage at quarter points and spaced at intervals not to exceed 5 feet along the length of the cage? | 524.09 | 0 | 0 | 0 | 0 | 10/1/2020 | Structures
| CA-Q-524 | 524E94950 | DRILLED SHAFTS, 72" DIAMETER, INTO BEDROCK | 30 | Construction | Were round spacers of the proper size used to maintain the required clearance, ie.3 inches for shaft diameters up to 4 feet and 6 inches for shaft diameters larger than 4 feet ? | 524.09 | 0 | 0 | 0 | 0 | 10/1/2020 | Structures
| CA-Q-524 | 524E94950 | DRILLED SHAFTS, 72" DIAMETER, INTO BEDROCK | 31 | Construction | Did the water-cement ratio not exceed 0.44 and if concrete was placed underwater, 10 cement added to the mix? | 524.10. | 0 | 0 | 0 | 0 | 10/1/2020 | Structures
| CA-Q-524 | 524E94950 | DRILLED SHAFTS, 72" DIAMETER, INTO BEDROCK | 32 | Construction | If concrete was placed underwater, was it placed in one continuous operation? | 524.10. | 0 | 0 | 0 | 0 | 10/1/2020 | Structures
| CA-Q-524 | 524E94950 | DRILLED SHAFTS, 72" DIAMETER, INTO BEDROCK | 33 | Construction | If concrete was placed underwater, was concrete pumped above the top of the shaft to remove contaminated concrete (laitance)? | 524.10. | 0 | 0 | 0 | 0 | 10/1/2020 | Structures
| CA-Q-524 | 524E94950 | DRILLED SHAFTS, 72" DIAMETER, INTO BEDROCK | 34 | Construction | If a pump was used to place concrete underwater, was the end of the pump maintained at least 10 feet below the surface of the fresh concrete? | 524.13 | 0 | 0 | 0 | 0 | 10/1/2020 | Structures
| CA-Q-524 | 524E94950 | DRILLED SHAFTS, 72" DIAMETER, INTO BEDROCK | 35 | Construction | If a tremie was used to place concrete underwater, was the end of the 10 inch minimum diameter tremie maintained at least 10 feet below the surface of the concrete? | 524.12 | 0 | 0 | 0 | 0 | 10/1/2020 | Structures
| CA-Q-524 | 524E94950 | DRILLED SHAFTS, 72" DIAMETER, INTO BEDROCK | 36 | Construction | If a pump or tremie was used to place concrete under water, was the end of the pump or tremie properly plugged when it was placed into the water? | 524.12 / 524.13 | 0 | 0 | 0 | 0 | 10/1/2020 | Structures
| CA-Q-524 | 524E94950 | DRILLED SHAFTS, 72" DIAMETER, INTO BEDROCK | 37 | Construction | If drilled shaft hole excavation was dry, did the Contractor use the free fall method with a 3 foot long centering drop chute and not strike the sides of the excavation, casing or rebar cage when placing concrete? | 524.11 | 0 | 0 | 0 | 0 | 10/1/2020 | Structures
| CA-Q-524 | 524E94950 | DRILLED SHAFTS, 72" DIAMETER, INTO BEDROCK | 38 | Construction | For shafts supporting single columns, were the drilled shaft within 3 inches of the plan location in the horizontal plane at the plan elevation for the top of the shaft? Document position of shaft. | 524.14 | 0 | 0 | 0 | 0 | 10/1/2020 | Structures
| CA-Q-524 | 524E94950 | DRILLED SHAFTS, 72" DIAMETER, INTO BEDROCK | 39 | Construction | For shafts supporting footings, were the drilled shaft within 6 inches of the plan location in the horizontal plane at the plan elevation for the top of the shaft? Document position of shaft. | 524.14 | 0 | 0 | 0 | 0 | 10/1/2020 | Structures
| CA-Q-524 | 524E94950 | DRILLED SHAFTS, 72" DIAMETER, INTO BEDROCK | 40 | Construction | Was the Drilled Shaft's vertical alignment within 1/4 inch per foot of depth? | 524.14 | 0 | 0 | 0 | 0 | 10/1/2020 | Structures
| CA-Q-524 | 524E94950 | DRILLED SHAFTS, 72" DIAMETER, INTO BEDROCK | 41 | Construction | Completed Form CA-S-1, Inspection Record for Drilled Shafts? | MOP | 0 | 0 | 0 | 0 | 10/1/2020 | Structures
| CA-Q-524 | 524E94950 | DRILLED SHAFTS, 72" DIAMETER, INTO BEDROCK | 42 | Concrete | Re-steel clean, and properly supported before concrete placement? (Photo Documentation Required) | 499 | 0 | 0 | 0 | 0 | 10/1/2020 | Structures
| CA-Q-524 | 524E94950 | DRILLED SHAFTS, 72" DIAMETER, INTO BEDROCK | 43 | Concrete | Air temperature, < 85°F and forecast to be below 85°F during placement? | 499 | 0 | 0 | 0 | 0 | 10/1/2020 | Structures
| CA-Q-524 | 524E94950 | DRILLED SHAFTS, 72" DIAMETER, INTO BEDROCK | 44 | Concrete | Until discharged in the work, did the concrete temperature not exceed 95°F? | 499 | 0 | 0 | 0 | 0 | 10/1/2020 | Structures
| CA-Q-524 | 524E94950 | DRILLED SHAFTS, 72" DIAMETER, INTO BEDROCK | 45 | Concrete | If ambient air temperatures were ≤32° F, were the procedures listed in 511.12 followed? | 499 | 0 | 0 | 0 | 0 | 10/1/2020 | Structures
| CA-Q-524 | 524E94950 | DRILLED SHAFTS, 72" DIAMETER, INTO BEDROCK | 46 | Concrete | If ambient air temperatures were ≤32°F, was the concrete placed between 50°F and 70°F? | 499 | 0 | 0 | 0 | 0 | 10/1/2020 | Structures
| CA-Q-524 | 524E94950 | DRILLED SHAFTS, 72" DIAMETER, INTO BEDROCK | 47 | Concrete | If ambient air temperatures were ≤32°F, was the material where the concrete was placed heated above 32°F? | 499 | 0 | 0 | 0 | 0 | 10/1/2020 | Structures
| CA-Q-524 | 524E94950 | DRILLED SHAFTS, 72" DIAMETER, INTO BEDROCK | 48 | Concrete | If ambient air temperatures were ≤32°F, was the concrete surface temperature maintained between 50 and 100°F for at least 5 days? | 499 | 0 | 0 | 0 | 0 | 10/1/2020 | Structures
| CA-Q-524 | 524E94950 | DRILLED SHAFTS, 72" DIAMETER, INTO BEDROCK | 49 | Concrete | Was the concrete placed and consolidated by vibration such that there was no segregation of the aggregate and cementitious material? | 499 | 0 | 0 | 0 | 0 | 10/1/2020 | Structures
| CA-Q-524 | 524E94950 | DRILLED SHAFTS, 72" DIAMETER, INTO BEDROCK | 50 | Concrete | Was Air Content checked at point of placement, and within the requirements of Table 499.03-1? | 499 | 0 | 0 | 0 | 0 | 10/1/2020 | Structures
| CA-Q-524 | 524E94950 | DRILLED SHAFTS, 72" DIAMETER, INTO BEDROCK | 51 | Concrete | Record slump testing results. Do the slump results meet the requirements of Table 499.03-3? | 499 | 0 | 0 | 0 | 0 | 10/1/2020 | Structures
| CA-Q-524 | 524E94950 | DRILLED SHAFTS, 72" DIAMETER, INTO BEDROCK | 52 | Concrete | Were compressive strength cylinders made as specified in 511.04 and 455.03? | 499 | 0 | 0 | 0 | 0 | 10/1/2020 | Structures
| CA-Q-524 | 524E94950 | DRILLED SHAFTS, 72" DIAMETER, INTO BEDROCK | 53 | Non-QC/QA Concrete | For Non QC/QA concrete, were the requirements for removing falsework and opening to traffic, as specified for ages of concrete in Table 511.14-1.B, with or without beams followed? | 499 | 0 | 0 | 0 | 0 | 10/1/2020 | Structures
| CA-Q-524 | 524E94950 | DRILLED SHAFTS, 72" DIAMETER, INTO BEDROCK | 54 | Non-QC/QA Concrete | For Non- QC/QA Concrete, if air content not within tolerances listed in Table 499.03-1, did department test cores according to 511.21.B? | 499 | 0 | 0 | 0 | 0 | 10/1/2020 | Structures
| CA-Q-524 | 524E94950 | DRILLED SHAFTS, 72" DIAMETER, INTO BEDROCK | 55 | Non-QC/QA Concrete | For non- QC/QA Concrete, if compressive strength results less than f'c, were the requirements of 511.20.B followed? | 499 | 0 | 0 | 0 | 0 | 10/1/2020 | Structures
| CA-Q-524 | 524E94950 | DRILLED SHAFTS, 72" DIAMETER, INTO BEDROCK | 56 | Finishing | Was concrete finished without water or evaporation retardant being improperly used? | 499 | 0 | 0 | 0 | 0 | 10/1/2020 | Structures
| CA-Q-524 | 524E94950 | DRILLED SHAFTS, 72" DIAMETER, INTO BEDROCK | 57 | Finishing | Concrete placed to line and grades as specified in the plans within the tolerances listed in Table 511.07-1? | 499 | 0 | 0 | 0 | 0 | 10/1/2020 | Structures
| CA-Q-524 | 524E94950 | DRILLED SHAFTS, 72" DIAMETER, INTO BEDROCK | 58 | Finishing | If construction joints were necessary, were they formed and concrete placed as specified in 511.09? | 499 | 0 | 0 | 0 | 0 | 10/1/2020 | Structures
| CA-Q-524 | 524E94950 | DRILLED SHAFTS, 72" DIAMETER, INTO BEDROCK | 59 | Curing | If water curing was used, was burlap kept wet during the required curing period? | 499 | 0 | 0 | 0 | 0 | 10/1/2020 | Structures
| CA-Q-524 | 524E94950 | DRILLED SHAFTS, 72" DIAMETER, INTO BEDROCK | 60 | Curing | If membrane curing was used, was it applied immediately after finishing, and was it applied at a rate of at least 1 gallon per 200 sq. ft.? | 499 | 0 | 0 | 0 | 0 | 10/1/2020 | Structures
| CA-Q-524 | 524E94951 | DRILLED SHAFTS, 72" DIAMETER, INTO BEDROCK, AS PER PLAN | 1 | Materials / Contractor's Installation Plan | Did Contractor submit installation plan at least 14 days prior constructing drilled shafts? | 524.03 | 0 | 0 | 0 | 0 | 10/1/2020 | Structures
| CA-Q-524 | 524E94951 | DRILLED SHAFTS, 72" DIAMETER, INTO BEDROCK, AS PER PLAN | 2 | Materials / Contractor's Installation Plan | Did Contractor’s installation plan include all the required information, such as how they planned to excavate shafts within alignment, clean out the shafts, keep water out, place rebar cages, and place concrete? | 524.03 | 0 | 0 | 0 | 0 | 10/1/2020 | Structures
| CA-Q-524 | 524E94951 | DRILLED SHAFTS, 72" DIAMETER, INTO BEDROCK, AS PER PLAN | 3 | Materials / Contractor's Installation Plan | Did Contractor’s installation plan contain a list of proposed equipment to be used such as cranes, drills, augers, bailing buckets, final cleaning equipment, de-sanding equipment, slurry pumps, tremies, concrete pumps, casings? | 524.03 | 0 | 0 | 0 | 0 | 10/1/2020 | Structures
| CA-Q-524 | 524E94951 | DRILLED SHAFTS, 72" DIAMETER, INTO BEDROCK, AS PER PLAN | 4 | Materials / Contractor's Installation Plan | Did Contractor’s installation plan include procedures and the proposed equipment required to deal with the possible presence of and subsequent removal of underground obstructions within the hole excavations? | 524.03 | 0 | 0 | 0 | 0 | 10/1/2020 | Structures
| CA-Q-524 | 524E94951 | DRILLED SHAFTS, 72" DIAMETER, INTO BEDROCK, AS PER PLAN | 5 | Materials / Contractor's Installation Plan | For wet construction, did Contractor’s installation plan describe how they would remove the casing while not disconnecting or breaking apart the tremie or pump hose and monitor the level of the top of the concrete and the bottom of the pump or tremie hose? | 524.03 | 0 | 0 | 0 | 0 | 10/1/2020 | Structures
| CA-Q-524 | 524E94951 | DRILLED SHAFTS, 72" DIAMETER, INTO BEDROCK, AS PER PLAN | 6 | Materials / Contractor's Installation Plan | Did Contractor provide certified test data, mill certifications with proof of domestic origin, for permanent casing per 711.07? | 524.04.D / 524.06 | 0 | 0 | 0 | 0 | 10/1/2020 | Structures
| CA-Q-524 | 524E94951 | DRILLED SHAFTS, 72" DIAMETER, INTO BEDROCK, AS PER PLAN | 7 | Materials / Contractor's Installation Plan | Did Contractor use epoxy coated reinforcing steel according to 509, and Class QC 4 for mass concrete , over 7 foot diameter shaft, or QC 5 according to 499? | 499/509.03 | 0 | 0 | 0 | 0 | 10/1/2020 | Structures
| CA-Q-524 | 524E94951 | DRILLED SHAFTS, 72" DIAMETER, INTO BEDROCK, AS PER PLAN | 8 | Materials / Contractor's Installation Plan | Does the Concrete Job Mix Formula(JMF) supplied match the Engineer approved JMF? Document the approved JMF. | 499 / 524.02 / 1126 | 0 | 0 | 0 | 0 | 10/1/2020 | Structures
| CA-Q-524 | 524E94951 | DRILLED SHAFTS, 72" DIAMETER, INTO BEDROCK, AS PER PLAN | 9 | Materials / Contractor's Installation Plan | For Mass QC 5 Concrete, did Contractor submit a Thermal Control Plan(TCP) at least 10 days before mass concrete placement ? | 511.04 / 524.02 | 0 | 0 | 0 | 0 | 10/1/2020 | Structures
| CA-Q-524 | 524E94951 | DRILLED SHAFTS, 72" DIAMETER, INTO BEDROCK, AS PER PLAN | 10 | Materials / Contractor's Installation Plan | For Mass QC 5 Concrete, TCP included procedures and equipment to monitor and control concrete temperature during placement and cure? | 511.04 / 524.02 | 0 | 0 | 0 | 0 | 10/1/2020 | Structures
| CA-Q-524 | 524E94951 | DRILLED SHAFTS, 72" DIAMETER, INTO BEDROCK, AS PER PLAN | 11 | Materials / Contractor's Installation Plan | Was reinforcing steel properly stored and kept free of dirt? | 524.09 / 509.03 | 0 | 0 | 0 | 0 | 10/1/2020 | Structures
| CA-Q-524 | 524E94951 | DRILLED SHAFTS, 72" DIAMETER, INTO BEDROCK, AS PER PLAN | 12 | Construction | If the excavation included bedrock, was the elevation where bedrock encountered documented for determination of length of drilled shafts above and below the bedrock? | 524.16 | 0 | 0 | 0 | 0 | 10/1/2020 | Structures
| CA-Q-524 | 524E94951 | DRILLED SHAFTS, 72" DIAMETER, INTO BEDROCK, AS PER PLAN | 13 | Construction | If obstructions were encountered during the shaft excavation, was the method and time to remove the number and size of the obstructions documented on the CA-S-1 form? | 524.16 | 0 | 0 | 0 | 0 | 10/1/2020 | Structures
| CA-Q-524 | 524E94951 | DRILLED SHAFTS, 72" DIAMETER, INTO BEDROCK, AS PER PLAN | 14 | Construction | If the dry method was used, were the sides stable and any flow of water into the excavation less then 12 inches per hour? | 524.04 A | 0 | 0 | 0 | 0 | 10/1/2020 | Structures
| CA-Q-524 | 524E94951 | DRILLED SHAFTS, 72" DIAMETER, INTO BEDROCK, AS PER PLAN | 15 | Construction | If wet construction method was used for a shaft which was not socketed into bedrock, was the water or slurry fluid level during the drilling operation, inside the drilled shaft, higher then the static water table? | 524.04 B | 0 | 0 | 0 | 0 | 10/1/2020 | Structures
| CA-Q-524 | 524E94951 | DRILLED SHAFTS, 72" DIAMETER, INTO BEDROCK, AS PER PLAN | 16 | Construction | If temporary casing was used, was at least a 5 foot head of concrete maintained above the bottom of the casing as the casing was withdrawn? | 524.04 C | 0 | 0 | 0 | 0 | 10/1/2020 | Structures
| CA-Q-524 | 524E94951 | DRILLED SHAFTS, 72" DIAMETER, INTO BEDROCK, AS PER PLAN | 17 | Construction | If temporary casing was used, was the casing extracted at a slow, uniform rate with the pull in line with the shaft, without deforming the reinforcing steel cage? | 524.04 C | 0 | 0 | 0 | 0 | 10/1/2020 | Structures
| CA-Q-524 | 524E94951 | DRILLED SHAFTS, 72" DIAMETER, INTO BEDROCK, AS PER PLAN | 18 | Construction | If permanent casing was required, did the contractor excavate material beyond the limits of the casing? | 524.04 D | 0 | 0 | 0 | 0 | 10/1/2020 | Structures
| CA-Q-524 | 524E94951 | DRILLED SHAFTS, 72" DIAMETER, INTO BEDROCK, AS PER PLAN | 19 | Construction | If permanent casing was required, did the contractor excavate a pilot hole no larger than one-half the diameter of the shaft ahead of the casing until the casing reaches the desired penetration? | 524.04 D | 0 | 0 | 0 | 0 | 10/1/2020 | Structures
| CA-Q-524 | 524E94951 | DRILLED SHAFTS, 72" DIAMETER, INTO BEDROCK, AS PER PLAN | 20 | Construction | If permanent casing was required, did the contractor keep the casing continuous between the elevations shown on the plans? | 524.04 D | 0 | 0 | 0 | 0 | 10/1/2020 | Structures
| CA-Q-524 | 524E94951 | DRILLED SHAFTS, 72" DIAMETER, INTO BEDROCK, AS PER PLAN | 21 | Construction | If permanent casing was required, did the contractor pressure grout voids between the shaft excavation and the casing with cement grout, after filling the permanent casing with concrete? | 524.04 D | 0 | 0 | 0 | 0 | 10/1/2020 | Structures
| CA-Q-524 | 524E94951 | DRILLED SHAFTS, 72" DIAMETER, INTO BEDROCK, AS PER PLAN | 22 | Construction | If the drilled shaft was in open water, did the contractor keep the casing a minimum of 12 inches above the water? | 524.06 | 0 | 0 | 0 | 0 | 10/1/2020 | Structures
| CA-Q-524 | 524E94951 | DRILLED SHAFTS, 72" DIAMETER, INTO BEDROCK, AS PER PLAN | 23 | Construction | If the shaft was a friction type, and if the concrete was not placed the same day that the excavation was completed, did the Contractor protect the excavation with a temporary casing, and redrill the hole at least 6 inches larger in diameter, clean the excavation, and perform slurry test before concreting? | 524.05 | 0 | 0 | 0 | 0 | 10/1/2020 | Structures
| CA-Q-524 | 524E94951 | DRILLED SHAFTS, 72" DIAMETER, INTO BEDROCK, AS PER PLAN | 24 | Construction | If a slurry was used, was it sufficient to maintain the stability of the excavation and to allow proper concrete placement? Document type of slurry used. | 524.07 | 0 | 0 | 0 | 0 | 10/1/2020 | Structures
| CA-Q-524 | 524E94951 | DRILLED SHAFTS, 72" DIAMETER, INTO BEDROCK, AS PER PLAN | 25 | Construction | If a Polymer slurry was used, did the Contractor use it in a test hole to prove its ability to maintain the stability of the excavation? | 524.07 | 0 | 0 | 0 | 0 | 10/1/2020 | Structures
| CA-Q-524 | 524E94951 | DRILLED SHAFTS, 72" DIAMETER, INTO BEDROCK, AS PER PLAN | 26 | Construction | If a mineral slurry was used, did the Contractor perform control tests using suitable apparatus to determine density, viscosity, and pH that conform to the values shown in Table 524.07-1? | 524.07 | 0 | 0 | 0 | 0 | 10/1/2020 | Structures
| CA-Q-524 | 524E94951 | DRILLED SHAFTS, 72" DIAMETER, INTO BEDROCK, AS PER PLAN | 27 | Construction | Did the Contractor provide equipment for checking the dimensions and alignment of each shaft excavation? Document the dimensions and alignment and final depth. | 524.08 | 0 | 0 | 0 | 0 | 10/1/2020 | Structures
| CA-Q-524 | 524E94951 | DRILLED SHAFTS, 72" DIAMETER, INTO BEDROCK, AS PER PLAN | 28 | Construction | Immediately before placing rebar cage and concrete, did the Contractor check the bottom of the completed drilled shaft excavation for cleanliness and remove all drilling spoils? | 524.08 | 0 | 0 | 0 | 0 | 10/1/2020 | Structures
| CA-Q-524 | 524E94951 | DRILLED SHAFTS, 72" DIAMETER, INTO BEDROCK, AS PER PLAN | 29 | Construction | Were spacers attached to the reinforcing cage at quarter points and spaced at intervals not to exceed 5 feet along the length of the cage? | 524.09 | 0 | 0 | 0 | 0 | 10/1/2020 | Structures
| CA-Q-524 | 524E94951 | DRILLED SHAFTS, 72" DIAMETER, INTO BEDROCK, AS PER PLAN | 30 | Construction | Were round spacers of the proper size used to maintain the required clearance, ie.3 inches for shaft diameters up to 4 feet and 6 inches for shaft diameters larger than 4 feet ? | 524.09 | 0 | 0 | 0 | 0 | 10/1/2020 | Structures
| CA-Q-524 | 524E94951 | DRILLED SHAFTS, 72" DIAMETER, INTO BEDROCK, AS PER PLAN | 31 | Construction | Did the water-cement ratio not exceed 0.44 and if concrete was placed underwater, 10 cement added to the mix? | 524.10. | 0 | 0 | 0 | 0 | 10/1/2020 | Structures
| CA-Q-524 | 524E94951 | DRILLED SHAFTS, 72" DIAMETER, INTO BEDROCK, AS PER PLAN | 32 | Construction | If concrete was placed underwater, was it placed in one continuous operation? | 524.10. | 0 | 0 | 0 | 0 | 10/1/2020 | Structures
| CA-Q-524 | 524E94951 | DRILLED SHAFTS, 72" DIAMETER, INTO BEDROCK, AS PER PLAN | 33 | Construction | If concrete was placed underwater, was concrete pumped above the top of the shaft to remove contaminated concrete (laitance)? | 524.10. | 0 | 0 | 0 | 0 | 10/1/2020 | Structures
| CA-Q-524 | 524E94951 | DRILLED SHAFTS, 72" DIAMETER, INTO BEDROCK, AS PER PLAN | 34 | Construction | If a pump was used to place concrete underwater, was the end of the pump maintained at least 10 feet below the surface of the fresh concrete? | 524.13 | 0 | 0 | 0 | 0 | 10/1/2020 | Structures
| CA-Q-524 | 524E94951 | DRILLED SHAFTS, 72" DIAMETER, INTO BEDROCK, AS PER PLAN | 35 | Construction | If a tremie was used to place concrete underwater, was the end of the 10 inch minimum diameter tremie maintained at least 10 feet below the surface of the concrete? | 524.12 | 0 | 0 | 0 | 0 | 10/1/2020 | Structures
| CA-Q-524 | 524E94951 | DRILLED SHAFTS, 72" DIAMETER, INTO BEDROCK, AS PER PLAN | 36 | Construction | If a pump or tremie was used to place concrete under water, was the end of the pump or tremie properly plugged when it was placed into the water? | 524.12 / 524.13 | 0 | 0 | 0 | 0 | 10/1/2020 | Structures
| CA-Q-524 | 524E94951 | DRILLED SHAFTS, 72" DIAMETER, INTO BEDROCK, AS PER PLAN | 37 | Construction | If drilled shaft hole excavation was dry, did the Contractor use the free fall method with a 3 foot long centering drop chute and not strike the sides of the excavation, casing or rebar cage when placing concrete? | 524.11 | 0 | 0 | 0 | 0 | 10/1/2020 | Structures
| CA-Q-524 | 524E94951 | DRILLED SHAFTS, 72" DIAMETER, INTO BEDROCK, AS PER PLAN | 38 | Construction | For shafts supporting single columns, were the drilled shaft within 3 inches of the plan location in the horizontal plane at the plan elevation for the top of the shaft? Document position of shaft. | 524.14 | 0 | 0 | 0 | 0 | 10/1/2020 | Structures
| CA-Q-524 | 524E94951 | DRILLED SHAFTS, 72" DIAMETER, INTO BEDROCK, AS PER PLAN | 39 | Construction | For shafts supporting footings, were the drilled shaft within 6 inches of the plan location in the horizontal plane at the plan elevation for the top of the shaft? Document position of shaft. | 524.14 | 0 | 0 | 0 | 0 | 10/1/2020 | Structures
| CA-Q-524 | 524E94951 | DRILLED SHAFTS, 72" DIAMETER, INTO BEDROCK, AS PER PLAN | 40 | Construction | Was the Drilled Shaft's vertical alignment within 1/4 inch per foot of depth? | 524.14 | 0 | 0 | 0 | 0 | 10/1/2020 | Structures
| CA-Q-524 | 524E94951 | DRILLED SHAFTS, 72" DIAMETER, INTO BEDROCK, AS PER PLAN | 41 | Construction | Completed Form CA-S-1, Inspection Record for Drilled Shafts? | MOP | 0 | 0 | 0 | 0 | 10/1/2020 | Structures
| CA-Q-524 | 524E94951 | DRILLED SHAFTS, 72" DIAMETER, INTO BEDROCK, AS PER PLAN | 42 | Concrete | Re-steel clean, and properly supported before concrete placement? (Photo Documentation Required) | 499 | 0 | 0 | 0 | 0 | 10/1/2020 | Structures
| CA-Q-524 | 524E94951 | DRILLED SHAFTS, 72" DIAMETER, INTO BEDROCK, AS PER PLAN | 43 | Concrete | Air temperature, < 85°F and forecast to be below 85°F during placement? | 499 | 0 | 0 | 0 | 0 | 10/1/2020 | Structures
| CA-Q-524 | 524E94951 | DRILLED SHAFTS, 72" DIAMETER, INTO BEDROCK, AS PER PLAN | 44 | Concrete | Until discharged in the work, did the concrete temperature not exceed 95°F? | 499 | 0 | 0 | 0 | 0 | 10/1/2020 | Structures
| CA-Q-524 | 524E94951 | DRILLED SHAFTS, 72" DIAMETER, INTO BEDROCK, AS PER PLAN | 45 | Concrete | If ambient air temperatures were ≤32° F, were the procedures listed in 511.12 followed? | 499 | 0 | 0 | 0 | 0 | 10/1/2020 | Structures
| CA-Q-524 | 524E94951 | DRILLED SHAFTS, 72" DIAMETER, INTO BEDROCK, AS PER PLAN | 46 | Concrete | If ambient air temperatures were ≤32°F, was the concrete placed between 50°F and 70°F? | 499 | 0 | 0 | 0 | 0 | 10/1/2020 | Structures
| CA-Q-524 | 524E94951 | DRILLED SHAFTS, 72" DIAMETER, INTO BEDROCK, AS PER PLAN | 47 | Concrete | If ambient air temperatures were ≤32°F, was the material where the concrete was placed heated above 32°F? | 499 | 0 | 0 | 0 | 0 | 10/1/2020 | Structures
| CA-Q-524 | 524E94951 | DRILLED SHAFTS, 72" DIAMETER, INTO BEDROCK, AS PER PLAN | 48 | Concrete | If ambient air temperatures were ≤32°F, was the concrete surface temperature maintained between 50 and 100°F for at least 5 days? | 499 | 0 | 0 | 0 | 0 | 10/1/2020 | Structures
| CA-Q-524 | 524E94951 | DRILLED SHAFTS, 72" DIAMETER, INTO BEDROCK, AS PER PLAN | 49 | Concrete | Was the concrete placed and consolidated by vibration such that there was no segregation of the aggregate and cementitious material? | 499 | 0 | 0 | 0 | 0 | 10/1/2020 | Structures
| CA-Q-524 | 524E94951 | DRILLED SHAFTS, 72" DIAMETER, INTO BEDROCK, AS PER PLAN | 50 | Concrete | Was Air Content checked at point of placement, and within the requirements of Table 499.03-1? | 499 | 0 | 0 | 0 | 0 | 10/1/2020 | Structures
| CA-Q-524 | 524E94951 | DRILLED SHAFTS, 72" DIAMETER, INTO BEDROCK, AS PER PLAN | 51 | Concrete | Record slump testing results. Do the slump results meet the requirements of Table 499.03-3? | 499 | 0 | 0 | 0 | 0 | 10/1/2020 | Structures
| CA-Q-524 | 524E94951 | DRILLED SHAFTS, 72" DIAMETER, INTO BEDROCK, AS PER PLAN | 52 | Concrete | Were compressive strength cylinders made as specified in 511.04 and 455.03? | 499 | 0 | 0 | 0 | 0 | 10/1/2020 | Structures
| CA-Q-524 | 524E94951 | DRILLED SHAFTS, 72" DIAMETER, INTO BEDROCK, AS PER PLAN | 53 | Non-QC/QA Concrete | For Non QC/QA concrete, were the requirements for removing falsework and opening to traffic, as specified for ages of concrete in Table 511.14-1.B, with or without beams followed? | 499 | 0 | 0 | 0 | 0 | 10/1/2020 | Structures
| CA-Q-524 | 524E94951 | DRILLED SHAFTS, 72" DIAMETER, INTO BEDROCK, AS PER PLAN | 54 | Non-QC/QA Concrete | For Non- QC/QA Concrete, if air content not within tolerances listed in Table 499.03-1, did department test cores according to 511.21.B? | 499 | 0 | 0 | 0 | 0 | 10/1/2020 | Structures
| CA-Q-524 | 524E94951 | DRILLED SHAFTS, 72" DIAMETER, INTO BEDROCK, AS PER PLAN | 55 | Non-QC/QA Concrete | For non- QC/QA Concrete, if compressive strength results less than f'c, were the requirements of 511.20.B followed? | 499 | 0 | 0 | 0 | 0 | 10/1/2020 | Structures
| CA-Q-524 | 524E94951 | DRILLED SHAFTS, 72" DIAMETER, INTO BEDROCK, AS PER PLAN | 56 | Finishing | Was concrete finished without water or evaporation retardant being improperly used? | 499 | 0 | 0 | 0 | 0 | 10/1/2020 | Structures
| CA-Q-524 | 524E94951 | DRILLED SHAFTS, 72" DIAMETER, INTO BEDROCK, AS PER PLAN | 57 | Finishing | Concrete placed to line and grades as specified in the plans within the tolerances listed in Table 511.07-1? | 499 | 0 | 0 | 0 | 0 | 10/1/2020 | Structures
| CA-Q-524 | 524E94951 | DRILLED SHAFTS, 72" DIAMETER, INTO BEDROCK, AS PER PLAN | 58 | Finishing | If construction joints were necessary, were they formed and concrete placed as specified in 511.09? | 499 | 0 | 0 | 0 | 0 | 10/1/2020 | Structures
| CA-Q-524 | 524E94951 | DRILLED SHAFTS, 72" DIAMETER, INTO BEDROCK, AS PER PLAN | 59 | Curing | If water curing was used, was burlap kept wet during the required curing period? | 499 | 0 | 0 | 0 | 0 | 10/1/2020 | Structures
| CA-Q-524 | 524E94951 | DRILLED SHAFTS, 72" DIAMETER, INTO BEDROCK, AS PER PLAN | 60 | Curing | If membrane curing was used, was it applied immediately after finishing, and was it applied at a rate of at least 1 gallon per 200 sq. ft.? | 499 | 0 | 0 | 0 | 0 | 10/1/2020 | Structures
| CA-Q-524 | 524E94970 | DRILLED SHAFTS, 78" DIAMETER ABOVE BEDROCK | 1 | Materials / Contractor's Installation Plan | Did Contractor submit installation plan at least 14 days prior constructing drilled shafts? | 524.03 | 0 | 0 | 0 | 0 | 10/1/2020 | Structures
| CA-Q-524 | 524E94970 | DRILLED SHAFTS, 78" DIAMETER ABOVE BEDROCK | 2 | Materials / Contractor's Installation Plan | Did Contractor’s installation plan include all the required information, such as how they planned to excavate shafts within alignment, clean out the shafts, keep water out, place rebar cages, and place concrete? | 524.03 | 0 | 0 | 0 | 0 | 10/1/2020 | Structures
| CA-Q-524 | 524E94970 | DRILLED SHAFTS, 78" DIAMETER ABOVE BEDROCK | 3 | Materials / Contractor's Installation Plan | Did Contractor’s installation plan contain a list of proposed equipment to be used such as cranes, drills, augers, bailing buckets, final cleaning equipment, de-sanding equipment, slurry pumps, tremies, concrete pumps, casings? | 524.03 | 0 | 0 | 0 | 0 | 10/1/2020 | Structures
| CA-Q-524 | 524E94970 | DRILLED SHAFTS, 78" DIAMETER ABOVE BEDROCK | 4 | Materials / Contractor's Installation Plan | Did Contractor’s installation plan include procedures and the proposed equipment required to deal with the possible presence of and subsequent removal of underground obstructions within the hole excavations? | 524.03 | 0 | 0 | 0 | 0 | 10/1/2020 | Structures
| CA-Q-524 | 524E94970 | DRILLED SHAFTS, 78" DIAMETER ABOVE BEDROCK | 5 | Materials / Contractor's Installation Plan | For wet construction, did Contractor’s installation plan describe how they would remove the casing while not disconnecting or breaking apart the tremie or pump hose and monitor the level of the top of the concrete and the bottom of the pump or tremie hose? | 524.03 | 0 | 0 | 0 | 0 | 10/1/2020 | Structures
| CA-Q-524 | 524E94970 | DRILLED SHAFTS, 78" DIAMETER ABOVE BEDROCK | 6 | Materials / Contractor's Installation Plan | Did Contractor provide certified test data, mill certifications with proof of domestic origin, for permanent casing per 711.07? | 524.04.D / 524.06 | 0 | 0 | 0 | 0 | 10/1/2020 | Structures
| CA-Q-524 | 524E94970 | DRILLED SHAFTS, 78" DIAMETER ABOVE BEDROCK | 7 | Materials / Contractor's Installation Plan | Did Contractor use epoxy coated reinforcing steel according to 509, and Class QC 4 for mass concrete , over 7 foot diameter shaft, or QC 5 according to 499? | 499/509.03 | 0 | 0 | 0 | 0 | 10/1/2020 | Structures
| CA-Q-524 | 524E94970 | DRILLED SHAFTS, 78" DIAMETER ABOVE BEDROCK | 8 | Materials / Contractor's Installation Plan | Does the Concrete Job Mix Formula(JMF) supplied match the Engineer approved JMF? Document the approved JMF. | 499 / 524.02 / 1126 | 0 | 0 | 0 | 0 | 10/1/2020 | Structures
| CA-Q-524 | 524E94970 | DRILLED SHAFTS, 78" DIAMETER ABOVE BEDROCK | 9 | Materials / Contractor's Installation Plan | For Mass QC 5 Concrete, did Contractor submit a Thermal Control Plan(TCP) at least 10 days before mass concrete placement ? | 511.04 / 524.02 | 0 | 0 | 0 | 0 | 10/1/2020 | Structures
| CA-Q-524 | 524E94970 | DRILLED SHAFTS, 78" DIAMETER ABOVE BEDROCK | 10 | Materials / Contractor's Installation Plan | For Mass QC 5 Concrete, TCP included procedures and equipment to monitor and control concrete temperature during placement and cure? | 511.04 / 524.02 | 0 | 0 | 0 | 0 | 10/1/2020 | Structures
| CA-Q-524 | 524E94970 | DRILLED SHAFTS, 78" DIAMETER ABOVE BEDROCK | 11 | Materials / Contractor's Installation Plan | Was reinforcing steel properly stored and kept free of dirt? | 524.09 / 509.03 | 0 | 0 | 0 | 0 | 10/1/2020 | Structures
| CA-Q-524 | 524E94970 | DRILLED SHAFTS, 78" DIAMETER ABOVE BEDROCK | 12 | Construction | If the excavation included bedrock, was the elevation where bedrock encountered documented for determination of length of drilled shafts above and below the bedrock? | 524.16 | 0 | 0 | 0 | 0 | 10/1/2020 | Structures
| CA-Q-524 | 524E94970 | DRILLED SHAFTS, 78" DIAMETER ABOVE BEDROCK | 13 | Construction | If obstructions were encountered during the shaft excavation, was the method and time to remove the number and size of the obstructions documented on the CA-S-1 form? | 524.16 | 0 | 0 | 0 | 0 | 10/1/2020 | Structures
| CA-Q-524 | 524E94970 | DRILLED SHAFTS, 78" DIAMETER ABOVE BEDROCK | 14 | Construction | If the dry method was used, were the sides stable and any flow of water into the excavation less then 12 inches per hour? | 524.04 A | 0 | 0 | 0 | 0 | 10/1/2020 | Structures
| CA-Q-524 | 524E94970 | DRILLED SHAFTS, 78" DIAMETER ABOVE BEDROCK | 15 | Construction | If wet construction method was used for a shaft which was not socketed into bedrock, was the water or slurry fluid level during the drilling operation, inside the drilled shaft, higher then the static water table? | 524.04 B | 0 | 0 | 0 | 0 | 10/1/2020 | Structures
| CA-Q-524 | 524E94970 | DRILLED SHAFTS, 78" DIAMETER ABOVE BEDROCK | 16 | Construction | If temporary casing was used, was at least a 5 foot head of concrete maintained above the bottom of the casing as the casing was withdrawn? | 524.04 C | 0 | 0 | 0 | 0 | 10/1/2020 | Structures
| CA-Q-524 | 524E94970 | DRILLED SHAFTS, 78" DIAMETER ABOVE BEDROCK | 17 | Construction | If temporary casing was used, was the casing extracted at a slow, uniform rate with the pull in line with the shaft, without deforming the reinforcing steel cage? | 524.04 C | 0 | 0 | 0 | 0 | 10/1/2020 | Structures
| CA-Q-524 | 524E94970 | DRILLED SHAFTS, 78" DIAMETER ABOVE BEDROCK | 18 | Construction | If permanent casing was required, did the contractor excavate material beyond the limits of the casing? | 524.04 D | 0 | 0 | 0 | 0 | 10/1/2020 | Structures
| CA-Q-524 | 524E94970 | DRILLED SHAFTS, 78" DIAMETER ABOVE BEDROCK | 19 | Construction | If permanent casing was required, did the contractor excavate a pilot hole no larger than one-half the diameter of the shaft ahead of the casing until the casing reaches the desired penetration? | 524.04 D | 0 | 0 | 0 | 0 | 10/1/2020 | Structures
| CA-Q-524 | 524E94970 | DRILLED SHAFTS, 78" DIAMETER ABOVE BEDROCK | 20 | Construction | If permanent casing was required, did the contractor keep the casing continuous between the elevations shown on the plans? | 524.04 D | 0 | 0 | 0 | 0 | 10/1/2020 | Structures
| CA-Q-524 | 524E94970 | DRILLED SHAFTS, 78" DIAMETER ABOVE BEDROCK | 21 | Construction | If permanent casing was required, did the contractor pressure grout voids between the shaft excavation and the casing with cement grout, after filling the permanent casing with concrete? | 524.04 D | 0 | 0 | 0 | 0 | 10/1/2020 | Structures
| CA-Q-524 | 524E94970 | DRILLED SHAFTS, 78" DIAMETER ABOVE BEDROCK | 22 | Construction | If the drilled shaft was in open water, did the contractor keep the casing a minimum of 12 inches above the water? | 524.06 | 0 | 0 | 0 | 0 | 10/1/2020 | Structures
| CA-Q-524 | 524E94970 | DRILLED SHAFTS, 78" DIAMETER ABOVE BEDROCK | 23 | Construction | If the shaft was a friction type, and if the concrete was not placed the same day that the excavation was completed, did the Contractor protect the excavation with a temporary casing, and redrill the hole at least 6 inches larger in diameter, clean the excavation, and perform slurry test before concreting? | 524.05 | 0 | 0 | 0 | 0 | 10/1/2020 | Structures
| CA-Q-524 | 524E94970 | DRILLED SHAFTS, 78" DIAMETER ABOVE BEDROCK | 24 | Construction | If a slurry was used, was it sufficient to maintain the stability of the excavation and to allow proper concrete placement? Document type of slurry used. | 524.07 | 0 | 0 | 0 | 0 | 10/1/2020 | Structures
| CA-Q-524 | 524E94970 | DRILLED SHAFTS, 78" DIAMETER ABOVE BEDROCK | 25 | Construction | If a Polymer slurry was used, did the Contractor use it in a test hole to prove its ability to maintain the stability of the excavation? | 524.07 | 0 | 0 | 0 | 0 | 10/1/2020 | Structures
| CA-Q-524 | 524E94970 | DRILLED SHAFTS, 78" DIAMETER ABOVE BEDROCK | 26 | Construction | If a mineral slurry was used, did the Contractor perform control tests using suitable apparatus to determine density, viscosity, and pH that conform to the values shown in Table 524.07-1? | 524.07 | 0 | 0 | 0 | 0 | 10/1/2020 | Structures
| CA-Q-524 | 524E94970 | DRILLED SHAFTS, 78" DIAMETER ABOVE BEDROCK | 27 | Construction | Did the Contractor provide equipment for checking the dimensions and alignment of each shaft excavation? Document the dimensions and alignment and final depth. | 524.08 | 0 | 0 | 0 | 0 | 10/1/2020 | Structures
| CA-Q-524 | 524E94970 | DRILLED SHAFTS, 78" DIAMETER ABOVE BEDROCK | 28 | Construction | Immediately before placing rebar cage and concrete, did the Contractor check the bottom of the completed drilled shaft excavation for cleanliness and remove all drilling spoils? | 524.08 | 0 | 0 | 0 | 0 | 10/1/2020 | Structures
| CA-Q-524 | 524E94970 | DRILLED SHAFTS, 78" DIAMETER ABOVE BEDROCK | 29 | Construction | Were spacers attached to the reinforcing cage at quarter points and spaced at intervals not to exceed 5 feet along the length of the cage? | 524.09 | 0 | 0 | 0 | 0 | 10/1/2020 | Structures
| CA-Q-524 | 524E94970 | DRILLED SHAFTS, 78" DIAMETER ABOVE BEDROCK | 30 | Construction | Were round spacers of the proper size used to maintain the required clearance, ie.3 inches for shaft diameters up to 4 feet and 6 inches for shaft diameters larger than 4 feet ? | 524.09 | 0 | 0 | 0 | 0 | 10/1/2020 | Structures
| CA-Q-524 | 524E94970 | DRILLED SHAFTS, 78" DIAMETER ABOVE BEDROCK | 31 | Construction | Did the water-cement ratio not exceed 0.44 and if concrete was placed underwater, 10 cement added to the mix? | 524.10. | 0 | 0 | 0 | 0 | 10/1/2020 | Structures
| CA-Q-524 | 524E94970 | DRILLED SHAFTS, 78" DIAMETER ABOVE BEDROCK | 32 | Construction | If concrete was placed underwater, was it placed in one continuous operation? | 524.10. | 0 | 0 | 0 | 0 | 10/1/2020 | Structures
| CA-Q-524 | 524E94970 | DRILLED SHAFTS, 78" DIAMETER ABOVE BEDROCK | 33 | Construction | If concrete was placed underwater, was concrete pumped above the top of the shaft to remove contaminated concrete (laitance)? | 524.10. | 0 | 0 | 0 | 0 | 10/1/2020 | Structures
| CA-Q-524 | 524E94970 | DRILLED SHAFTS, 78" DIAMETER ABOVE BEDROCK | 34 | Construction | If a pump was used to place concrete underwater, was the end of the pump maintained at least 10 feet below the surface of the fresh concrete? | 524.13 | 0 | 0 | 0 | 0 | 10/1/2020 | Structures
| CA-Q-524 | 524E94970 | DRILLED SHAFTS, 78" DIAMETER ABOVE BEDROCK | 35 | Construction | If a tremie was used to place concrete underwater, was the end of the 10 inch minimum diameter tremie maintained at least 10 feet below the surface of the concrete? | 524.12 | 0 | 0 | 0 | 0 | 10/1/2020 | Structures
| CA-Q-524 | 524E94970 | DRILLED SHAFTS, 78" DIAMETER ABOVE BEDROCK | 36 | Construction | If a pump or tremie was used to place concrete under water, was the end of the pump or tremie properly plugged when it was placed into the water? | 524.12 / 524.13 | 0 | 0 | 0 | 0 | 10/1/2020 | Structures
| CA-Q-524 | 524E94970 | DRILLED SHAFTS, 78" DIAMETER ABOVE BEDROCK | 37 | Construction | If drilled shaft hole excavation was dry, did the Contractor use the free fall method with a 3 foot long centering drop chute and not strike the sides of the excavation, casing or rebar cage when placing concrete? | 524.11 | 0 | 0 | 0 | 0 | 10/1/2020 | Structures
| CA-Q-524 | 524E94970 | DRILLED SHAFTS, 78" DIAMETER ABOVE BEDROCK | 38 | Construction | For shafts supporting single columns, were the drilled shaft within 3 inches of the plan location in the horizontal plane at the plan elevation for the top of the shaft? Document position of shaft. | 524.14 | 0 | 0 | 0 | 0 | 10/1/2020 | Structures
| CA-Q-524 | 524E94970 | DRILLED SHAFTS, 78" DIAMETER ABOVE BEDROCK | 39 | Construction | For shafts supporting footings, were the drilled shaft within 6 inches of the plan location in the horizontal plane at the plan elevation for the top of the shaft? Document position of shaft. | 524.14 | 0 | 0 | 0 | 0 | 10/1/2020 | Structures
| CA-Q-524 | 524E94970 | DRILLED SHAFTS, 78" DIAMETER ABOVE BEDROCK | 40 | Construction | Was the Drilled Shaft's vertical alignment within 1/4 inch per foot of depth? | 524.14 | 0 | 0 | 0 | 0 | 10/1/2020 | Structures
| CA-Q-524 | 524E94970 | DRILLED SHAFTS, 78" DIAMETER ABOVE BEDROCK | 41 | Construction | Completed Form CA-S-1, Inspection Record for Drilled Shafts? | MOP | 0 | 0 | 0 | 0 | 10/1/2020 | Structures
| CA-Q-524 | 524E94970 | DRILLED SHAFTS, 78" DIAMETER ABOVE BEDROCK | 42 | Concrete | Re-steel clean, and properly supported before concrete placement? (Photo Documentation Required) | 499 | 0 | 0 | 0 | 0 | 10/1/2020 | Structures
| CA-Q-524 | 524E94970 | DRILLED SHAFTS, 78" DIAMETER ABOVE BEDROCK | 43 | Concrete | Air temperature, < 85°F and forecast to be below 85°F during placement? | 499 | 0 | 0 | 0 | 0 | 10/1/2020 | Structures
| CA-Q-524 | 524E94970 | DRILLED SHAFTS, 78" DIAMETER ABOVE BEDROCK | 44 | Concrete | Until discharged in the work, did the concrete temperature not exceed 95°F? | 499 | 0 | 0 | 0 | 0 | 10/1/2020 | Structures
| CA-Q-524 | 524E94970 | DRILLED SHAFTS, 78" DIAMETER ABOVE BEDROCK | 45 | Concrete | If ambient air temperatures were ≤32° F, were the procedures listed in 511.12 followed? | 499 | 0 | 0 | 0 | 0 | 10/1/2020 | Structures
| CA-Q-524 | 524E94970 | DRILLED SHAFTS, 78" DIAMETER ABOVE BEDROCK | 46 | Concrete | If ambient air temperatures were ≤32°F, was the concrete placed between 50°F and 70°F? | 499 | 0 | 0 | 0 | 0 | 10/1/2020 | Structures
| CA-Q-524 | 524E94970 | DRILLED SHAFTS, 78" DIAMETER ABOVE BEDROCK | 47 | Concrete | If ambient air temperatures were ≤32°F, was the material where the concrete was placed heated above 32°F? | 499 | 0 | 0 | 0 | 0 | 10/1/2020 | Structures
| CA-Q-524 | 524E94970 | DRILLED SHAFTS, 78" DIAMETER ABOVE BEDROCK | 48 | Concrete | If ambient air temperatures were ≤32°F, was the concrete surface temperature maintained between 50 and 100°F for at least 5 days? | 499 | 0 | 0 | 0 | 0 | 10/1/2020 | Structures
| CA-Q-524 | 524E94970 | DRILLED SHAFTS, 78" DIAMETER ABOVE BEDROCK | 49 | Concrete | Was the concrete placed and consolidated by vibration such that there was no segregation of the aggregate and cementitious material? | 499 | 0 | 0 | 0 | 0 | 10/1/2020 | Structures
| CA-Q-524 | 524E94970 | DRILLED SHAFTS, 78" DIAMETER ABOVE BEDROCK | 50 | Concrete | Was Air Content checked at point of placement, and within the requirements of Table 499.03-1? | 499 | 0 | 0 | 0 | 0 | 10/1/2020 | Structures
| CA-Q-524 | 524E94970 | DRILLED SHAFTS, 78" DIAMETER ABOVE BEDROCK | 51 | Concrete | Record slump testing results. Do the slump results meet the requirements of Table 499.03-3? | 499 | 0 | 0 | 0 | 0 | 10/1/2020 | Structures
| CA-Q-524 | 524E94970 | DRILLED SHAFTS, 78" DIAMETER ABOVE BEDROCK | 52 | Concrete | Were compressive strength cylinders made as specified in 511.04 and 455.03? | 499 | 0 | 0 | 0 | 0 | 10/1/2020 | Structures
| CA-Q-524 | 524E94970 | DRILLED SHAFTS, 78" DIAMETER ABOVE BEDROCK | 53 | Non-QC/QA Concrete | For Non QC/QA concrete, were the requirements for removing falsework and opening to traffic, as specified for ages of concrete in Table 511.14-1.B, with or without beams followed? | 499 | 0 | 0 | 0 | 0 | 10/1/2020 | Structures
| CA-Q-524 | 524E94970 | DRILLED SHAFTS, 78" DIAMETER ABOVE BEDROCK | 54 | Non-QC/QA Concrete | For Non- QC/QA Concrete, if air content not within tolerances listed in Table 499.03-1, did department test cores according to 511.21.B? | 499 | 0 | 0 | 0 | 0 | 10/1/2020 | Structures
| CA-Q-524 | 524E94970 | DRILLED SHAFTS, 78" DIAMETER ABOVE BEDROCK | 55 | Non-QC/QA Concrete | For non- QC/QA Concrete, if compressive strength results less than f'c, were the requirements of 511.20.B followed? | 499 | 0 | 0 | 0 | 0 | 10/1/2020 | Structures
| CA-Q-524 | 524E94970 | DRILLED SHAFTS, 78" DIAMETER ABOVE BEDROCK | 56 | Finishing | Was concrete finished without water or evaporation retardant being improperly used? | 499 | 0 | 0 | 0 | 0 | 10/1/2020 | Structures
| CA-Q-524 | 524E94970 | DRILLED SHAFTS, 78" DIAMETER ABOVE BEDROCK | 57 | Finishing | Concrete placed to line and grades as specified in the plans within the tolerances listed in Table 511.07-1? | 499 | 0 | 0 | 0 | 0 | 10/1/2020 | Structures
| CA-Q-524 | 524E94970 | DRILLED SHAFTS, 78" DIAMETER ABOVE BEDROCK | 58 | Finishing | If construction joints were necessary, were they formed and concrete placed as specified in 511.09? | 499 | 0 | 0 | 0 | 0 | 10/1/2020 | Structures
| CA-Q-524 | 524E94970 | DRILLED SHAFTS, 78" DIAMETER ABOVE BEDROCK | 59 | Curing | If water curing was used, was burlap kept wet during the required curing period? | 499 | 0 | 0 | 0 | 0 | 10/1/2020 | Structures
| CA-Q-524 | 524E94970 | DRILLED SHAFTS, 78" DIAMETER ABOVE BEDROCK | 60 | Curing | If membrane curing was used, was it applied immediately after finishing, and was it applied at a rate of at least 1 gallon per 200 sq. ft.? | 499 | 0 | 0 | 0 | 0 | 10/1/2020 | Structures
| CA-Q-524 | 524E94971 | DRILLED SHAFTS, 78" DIAMETER ABOVE BEDROCK, AS PER PLAN | 1 | Materials / Contractor's Installation Plan | Did Contractor submit installation plan at least 14 days prior constructing drilled shafts? | 524.03 | 0 | 0 | 0 | 0 | 10/1/2020 | Structures
| CA-Q-524 | 524E94971 | DRILLED SHAFTS, 78" DIAMETER ABOVE BEDROCK, AS PER PLAN | 2 | Materials / Contractor's Installation Plan | Did Contractor’s installation plan include all the required information, such as how they planned to excavate shafts within alignment, clean out the shafts, keep water out, place rebar cages, and place concrete? | 524.03 | 0 | 0 | 0 | 0 | 10/1/2020 | Structures
| CA-Q-524 | 524E94971 | DRILLED SHAFTS, 78" DIAMETER ABOVE BEDROCK, AS PER PLAN | 3 | Materials / Contractor's Installation Plan | Did Contractor’s installation plan contain a list of proposed equipment to be used such as cranes, drills, augers, bailing buckets, final cleaning equipment, de-sanding equipment, slurry pumps, tremies, concrete pumps, casings? | 524.03 | 0 | 0 | 0 | 0 | 10/1/2020 | Structures
| CA-Q-524 | 524E94971 | DRILLED SHAFTS, 78" DIAMETER ABOVE BEDROCK, AS PER PLAN | 4 | Materials / Contractor's Installation Plan | Did Contractor’s installation plan include procedures and the proposed equipment required to deal with the possible presence of and subsequent removal of underground obstructions within the hole excavations? | 524.03 | 0 | 0 | 0 | 0 | 10/1/2020 | Structures
| CA-Q-524 | 524E94971 | DRILLED SHAFTS, 78" DIAMETER ABOVE BEDROCK, AS PER PLAN | 5 | Materials / Contractor's Installation Plan | For wet construction, did Contractor’s installation plan describe how they would remove the casing while not disconnecting or breaking apart the tremie or pump hose and monitor the level of the top of the concrete and the bottom of the pump or tremie hose? | 524.03 | 0 | 0 | 0 | 0 | 10/1/2020 | Structures
| CA-Q-524 | 524E94971 | DRILLED SHAFTS, 78" DIAMETER ABOVE BEDROCK, AS PER PLAN | 6 | Materials / Contractor's Installation Plan | Did Contractor provide certified test data, mill certifications with proof of domestic origin, for permanent casing per 711.07? | 524.04.D / 524.06 | 0 | 0 | 0 | 0 | 10/1/2020 | Structures
| CA-Q-524 | 524E94971 | DRILLED SHAFTS, 78" DIAMETER ABOVE BEDROCK, AS PER PLAN | 7 | Materials / Contractor's Installation Plan | Did Contractor use epoxy coated reinforcing steel according to 509, and Class QC 4 for mass concrete , over 7 foot diameter shaft, or QC 5 according to 499? | 499/509.03 | 0 | 0 | 0 | 0 | 10/1/2020 | Structures
| CA-Q-524 | 524E94971 | DRILLED SHAFTS, 78" DIAMETER ABOVE BEDROCK, AS PER PLAN | 8 | Materials / Contractor's Installation Plan | Does the Concrete Job Mix Formula(JMF) supplied match the Engineer approved JMF? Document the approved JMF. | 499 / 524.02 / 1126 | 0 | 0 | 0 | 0 | 10/1/2020 | Structures
| CA-Q-524 | 524E94971 | DRILLED SHAFTS, 78" DIAMETER ABOVE BEDROCK, AS PER PLAN | 9 | Materials / Contractor's Installation Plan | For Mass QC 5 Concrete, did Contractor submit a Thermal Control Plan(TCP) at least 10 days before mass concrete placement ? | 511.04 / 524.02 | 0 | 0 | 0 | 0 | 10/1/2020 | Structures
| CA-Q-524 | 524E94971 | DRILLED SHAFTS, 78" DIAMETER ABOVE BEDROCK, AS PER PLAN | 10 | Materials / Contractor's Installation Plan | For Mass QC 5 Concrete, TCP included procedures and equipment to monitor and control concrete temperature during placement and cure? | 511.04 / 524.02 | 0 | 0 | 0 | 0 | 10/1/2020 | Structures
| CA-Q-524 | 524E94971 | DRILLED SHAFTS, 78" DIAMETER ABOVE BEDROCK, AS PER PLAN | 11 | Materials / Contractor's Installation Plan | Was reinforcing steel properly stored and kept free of dirt? | 524.09 / 509.03 | 0 | 0 | 0 | 0 | 10/1/2020 | Structures
| CA-Q-524 | 524E94971 | DRILLED SHAFTS, 78" DIAMETER ABOVE BEDROCK, AS PER PLAN | 12 | Construction | If the excavation included bedrock, was the elevation where bedrock encountered documented for determination of length of drilled shafts above and below the bedrock? | 524.16 | 0 | 0 | 0 | 0 | 10/1/2020 | Structures
| CA-Q-524 | 524E94971 | DRILLED SHAFTS, 78" DIAMETER ABOVE BEDROCK, AS PER PLAN | 13 | Construction | If obstructions were encountered during the shaft excavation, was the method and time to remove the number and size of the obstructions documented on the CA-S-1 form? | 524.16 | 0 | 0 | 0 | 0 | 10/1/2020 | Structures
| CA-Q-524 | 524E94971 | DRILLED SHAFTS, 78" DIAMETER ABOVE BEDROCK, AS PER PLAN | 14 | Construction | If the dry method was used, were the sides stable and any flow of water into the excavation less then 12 inches per hour? | 524.04 A | 0 | 0 | 0 | 0 | 10/1/2020 | Structures
| CA-Q-524 | 524E94971 | DRILLED SHAFTS, 78" DIAMETER ABOVE BEDROCK, AS PER PLAN | 15 | Construction | If wet construction method was used for a shaft which was not socketed into bedrock, was the water or slurry fluid level during the drilling operation, inside the drilled shaft, higher then the static water table? | 524.04 B | 0 | 0 | 0 | 0 | 10/1/2020 | Structures
| CA-Q-524 | 524E94971 | DRILLED SHAFTS, 78" DIAMETER ABOVE BEDROCK, AS PER PLAN | 16 | Construction | If temporary casing was used, was at least a 5 foot head of concrete maintained above the bottom of the casing as the casing was withdrawn? | 524.04 C | 0 | 0 | 0 | 0 | 10/1/2020 | Structures
| CA-Q-524 | 524E94971 | DRILLED SHAFTS, 78" DIAMETER ABOVE BEDROCK, AS PER PLAN | 17 | Construction | If temporary casing was used, was the casing extracted at a slow, uniform rate with the pull in line with the shaft, without deforming the reinforcing steel cage? | 524.04 C | 0 | 0 | 0 | 0 | 10/1/2020 | Structures
| CA-Q-524 | 524E94971 | DRILLED SHAFTS, 78" DIAMETER ABOVE BEDROCK, AS PER PLAN | 18 | Construction | If permanent casing was required, did the contractor excavate material beyond the limits of the casing? | 524.04 D | 0 | 0 | 0 | 0 | 10/1/2020 | Structures
| CA-Q-524 | 524E94971 | DRILLED SHAFTS, 78" DIAMETER ABOVE BEDROCK, AS PER PLAN | 19 | Construction | If permanent casing was required, did the contractor excavate a pilot hole no larger than one-half the diameter of the shaft ahead of the casing until the casing reaches the desired penetration? | 524.04 D | 0 | 0 | 0 | 0 | 10/1/2020 | Structures
| CA-Q-524 | 524E94971 | DRILLED SHAFTS, 78" DIAMETER ABOVE BEDROCK, AS PER PLAN | 20 | Construction | If permanent casing was required, did the contractor keep the casing continuous between the elevations shown on the plans? | 524.04 D | 0 | 0 | 0 | 0 | 10/1/2020 | Structures
| CA-Q-524 | 524E94971 | DRILLED SHAFTS, 78" DIAMETER ABOVE BEDROCK, AS PER PLAN | 21 | Construction | If permanent casing was required, did the contractor pressure grout voids between the shaft excavation and the casing with cement grout, after filling the permanent casing with concrete? | 524.04 D | 0 | 0 | 0 | 0 | 10/1/2020 | Structures
| CA-Q-524 | 524E94971 | DRILLED SHAFTS, 78" DIAMETER ABOVE BEDROCK, AS PER PLAN | 22 | Construction | If the drilled shaft was in open water, did the contractor keep the casing a minimum of 12 inches above the water? | 524.06 | 0 | 0 | 0 | 0 | 10/1/2020 | Structures
| CA-Q-524 | 524E94971 | DRILLED SHAFTS, 78" DIAMETER ABOVE BEDROCK, AS PER PLAN | 23 | Construction | If the shaft was a friction type, and if the concrete was not placed the same day that the excavation was completed, did the Contractor protect the excavation with a temporary casing, and redrill the hole at least 6 inches larger in diameter, clean the excavation, and perform slurry test before concreting? | 524.05 | 0 | 0 | 0 | 0 | 10/1/2020 | Structures
| CA-Q-524 | 524E94971 | DRILLED SHAFTS, 78" DIAMETER ABOVE BEDROCK, AS PER PLAN | 24 | Construction | If a slurry was used, was it sufficient to maintain the stability of the excavation and to allow proper concrete placement? Document type of slurry used. | 524.07 | 0 | 0 | 0 | 0 | 10/1/2020 | Structures
| CA-Q-524 | 524E94971 | DRILLED SHAFTS, 78" DIAMETER ABOVE BEDROCK, AS PER PLAN | 25 | Construction | If a Polymer slurry was used, did the Contractor use it in a test hole to prove its ability to maintain the stability of the excavation? | 524.07 | 0 | 0 | 0 | 0 | 10/1/2020 | Structures
| CA-Q-524 | 524E94971 | DRILLED SHAFTS, 78" DIAMETER ABOVE BEDROCK, AS PER PLAN | 26 | Construction | If a mineral slurry was used, did the Contractor perform control tests using suitable apparatus to determine density, viscosity, and pH that conform to the values shown in Table 524.07-1? | 524.07 | 0 | 0 | 0 | 0 | 10/1/2020 | Structures
| CA-Q-524 | 524E94971 | DRILLED SHAFTS, 78" DIAMETER ABOVE BEDROCK, AS PER PLAN | 27 | Construction | Did the Contractor provide equipment for checking the dimensions and alignment of each shaft excavation? Document the dimensions and alignment and final depth. | 524.08 | 0 | 0 | 0 | 0 | 10/1/2020 | Structures
| CA-Q-524 | 524E94971 | DRILLED SHAFTS, 78" DIAMETER ABOVE BEDROCK, AS PER PLAN | 28 | Construction | Immediately before placing rebar cage and concrete, did the Contractor check the bottom of the completed drilled shaft excavation for cleanliness and remove all drilling spoils? | 524.08 | 0 | 0 | 0 | 0 | 10/1/2020 | Structures
| CA-Q-524 | 524E94971 | DRILLED SHAFTS, 78" DIAMETER ABOVE BEDROCK, AS PER PLAN | 29 | Construction | Were spacers attached to the reinforcing cage at quarter points and spaced at intervals not to exceed 5 feet along the length of the cage? | 524.09 | 0 | 0 | 0 | 0 | 10/1/2020 | Structures
| CA-Q-524 | 524E94971 | DRILLED SHAFTS, 78" DIAMETER ABOVE BEDROCK, AS PER PLAN | 30 | Construction | Were round spacers of the proper size used to maintain the required clearance, ie.3 inches for shaft diameters up to 4 feet and 6 inches for shaft diameters larger than 4 feet ? | 524.09 | 0 | 0 | 0 | 0 | 10/1/2020 | Structures
| CA-Q-524 | 524E94971 | DRILLED SHAFTS, 78" DIAMETER ABOVE BEDROCK, AS PER PLAN | 31 | Construction | Did the water-cement ratio not exceed 0.44 and if concrete was placed underwater, 10 cement added to the mix? | 524.10. | 0 | 0 | 0 | 0 | 10/1/2020 | Structures
| CA-Q-524 | 524E94971 | DRILLED SHAFTS, 78" DIAMETER ABOVE BEDROCK, AS PER PLAN | 32 | Construction | If concrete was placed underwater, was it placed in one continuous operation? | 524.10. | 0 | 0 | 0 | 0 | 10/1/2020 | Structures
| CA-Q-524 | 524E94971 | DRILLED SHAFTS, 78" DIAMETER ABOVE BEDROCK, AS PER PLAN | 33 | Construction | If concrete was placed underwater, was concrete pumped above the top of the shaft to remove contaminated concrete (laitance)? | 524.10. | 0 | 0 | 0 | 0 | 10/1/2020 | Structures
| CA-Q-524 | 524E94971 | DRILLED SHAFTS, 78" DIAMETER ABOVE BEDROCK, AS PER PLAN | 34 | Construction | If a pump was used to place concrete underwater, was the end of the pump maintained at least 10 feet below the surface of the fresh concrete? | 524.13 | 0 | 0 | 0 | 0 | 10/1/2020 | Structures
| CA-Q-524 | 524E94971 | DRILLED SHAFTS, 78" DIAMETER ABOVE BEDROCK, AS PER PLAN | 35 | Construction | If a tremie was used to place concrete underwater, was the end of the 10 inch minimum diameter tremie maintained at least 10 feet below the surface of the concrete? | 524.12 | 0 | 0 | 0 | 0 | 10/1/2020 | Structures
| CA-Q-524 | 524E94971 | DRILLED SHAFTS, 78" DIAMETER ABOVE BEDROCK, AS PER PLAN | 36 | Construction | If a pump or tremie was used to place concrete under water, was the end of the pump or tremie properly plugged when it was placed into the water? | 524.12 / 524.13 | 0 | 0 | 0 | 0 | 10/1/2020 | Structures
| CA-Q-524 | 524E94971 | DRILLED SHAFTS, 78" DIAMETER ABOVE BEDROCK, AS PER PLAN | 37 | Construction | If drilled shaft hole excavation was dry, did the Contractor use the free fall method with a 3 foot long centering drop chute and not strike the sides of the excavation, casing or rebar cage when placing concrete? | 524.11 | 0 | 0 | 0 | 0 | 10/1/2020 | Structures
| CA-Q-524 | 524E94971 | DRILLED SHAFTS, 78" DIAMETER ABOVE BEDROCK, AS PER PLAN | 38 | Construction | For shafts supporting single columns, were the drilled shaft within 3 inches of the plan location in the horizontal plane at the plan elevation for the top of the shaft? Document position of shaft. | 524.14 | 0 | 0 | 0 | 0 | 10/1/2020 | Structures
| CA-Q-524 | 524E94971 | DRILLED SHAFTS, 78" DIAMETER ABOVE BEDROCK, AS PER PLAN | 39 | Construction | For shafts supporting footings, were the drilled shaft within 6 inches of the plan location in the horizontal plane at the plan elevation for the top of the shaft? Document position of shaft. | 524.14 | 0 | 0 | 0 | 0 | 10/1/2020 | Structures
| CA-Q-524 | 524E94971 | DRILLED SHAFTS, 78" DIAMETER ABOVE BEDROCK, AS PER PLAN | 40 | Construction | Was the Drilled Shaft's vertical alignment within 1/4 inch per foot of depth? | 524.14 | 0 | 0 | 0 | 0 | 10/1/2020 | Structures
| CA-Q-524 | 524E94971 | DRILLED SHAFTS, 78" DIAMETER ABOVE BEDROCK, AS PER PLAN | 41 | Construction | Completed Form CA-S-1, Inspection Record for Drilled Shafts? | MOP | 0 | 0 | 0 | 0 | 10/1/2020 | Structures
| CA-Q-524 | 524E94971 | DRILLED SHAFTS, 78" DIAMETER ABOVE BEDROCK, AS PER PLAN | 42 | Concrete | Re-steel clean, and properly supported before concrete placement? (Photo Documentation Required) | 499 | 0 | 0 | 0 | 0 | 10/1/2020 | Structures
| CA-Q-524 | 524E94971 | DRILLED SHAFTS, 78" DIAMETER ABOVE BEDROCK, AS PER PLAN | 43 | Concrete | Air temperature, < 85°F and forecast to be below 85°F during placement? | 499 | 0 | 0 | 0 | 0 | 10/1/2020 | Structures
| CA-Q-524 | 524E94971 | DRILLED SHAFTS, 78" DIAMETER ABOVE BEDROCK, AS PER PLAN | 44 | Concrete | Until discharged in the work, did the concrete temperature not exceed 95°F? | 499 | 0 | 0 | 0 | 0 | 10/1/2020 | Structures
| CA-Q-524 | 524E94971 | DRILLED SHAFTS, 78" DIAMETER ABOVE BEDROCK, AS PER PLAN | 45 | Concrete | If ambient air temperatures were ≤32° F, were the procedures listed in 511.12 followed? | 499 | 0 | 0 | 0 | 0 | 10/1/2020 | Structures
| CA-Q-524 | 524E94971 | DRILLED SHAFTS, 78" DIAMETER ABOVE BEDROCK, AS PER PLAN | 46 | Concrete | If ambient air temperatures were ≤32°F, was the concrete placed between 50°F and 70°F? | 499 | 0 | 0 | 0 | 0 | 10/1/2020 | Structures
| CA-Q-524 | 524E94971 | DRILLED SHAFTS, 78" DIAMETER ABOVE BEDROCK, AS PER PLAN | 47 | Concrete | If ambient air temperatures were ≤32°F, was the material where the concrete was placed heated above 32°F? | 499 | 0 | 0 | 0 | 0 | 10/1/2020 | Structures
| CA-Q-524 | 524E94971 | DRILLED SHAFTS, 78" DIAMETER ABOVE BEDROCK, AS PER PLAN | 48 | Concrete | If ambient air temperatures were ≤32°F, was the concrete surface temperature maintained between 50 and 100°F for at least 5 days? | 499 | 0 | 0 | 0 | 0 | 10/1/2020 | Structures
| CA-Q-524 | 524E94971 | DRILLED SHAFTS, 78" DIAMETER ABOVE BEDROCK, AS PER PLAN | 49 | Concrete | Was the concrete placed and consolidated by vibration such that there was no segregation of the aggregate and cementitious material? | 499 | 0 | 0 | 0 | 0 | 10/1/2020 | Structures
| CA-Q-524 | 524E94971 | DRILLED SHAFTS, 78" DIAMETER ABOVE BEDROCK, AS PER PLAN | 50 | Concrete | Was Air Content checked at point of placement, and within the requirements of Table 499.03-1? | 499 | 0 | 0 | 0 | 0 | 10/1/2020 | Structures
| CA-Q-524 | 524E94971 | DRILLED SHAFTS, 78" DIAMETER ABOVE BEDROCK, AS PER PLAN | 51 | Concrete | Record slump testing results. Do the slump results meet the requirements of Table 499.03-3? | 499 | 0 | 0 | 0 | 0 | 10/1/2020 | Structures
| CA-Q-524 | 524E94971 | DRILLED SHAFTS, 78" DIAMETER ABOVE BEDROCK, AS PER PLAN | 52 | Concrete | Were compressive strength cylinders made as specified in 511.04 and 455.03? | 499 | 0 | 0 | 0 | 0 | 10/1/2020 | Structures
| CA-Q-524 | 524E94971 | DRILLED SHAFTS, 78" DIAMETER ABOVE BEDROCK, AS PER PLAN | 53 | Non-QC/QA Concrete | For Non QC/QA concrete, were the requirements for removing falsework and opening to traffic, as specified for ages of concrete in Table 511.14-1.B, with or without beams followed? | 499 | 0 | 0 | 0 | 0 | 10/1/2020 | Structures
| CA-Q-524 | 524E94971 | DRILLED SHAFTS, 78" DIAMETER ABOVE BEDROCK, AS PER PLAN | 54 | Non-QC/QA Concrete | For Non- QC/QA Concrete, if air content not within tolerances listed in Table 499.03-1, did department test cores according to 511.21.B? | 499 | 0 | 0 | 0 | 0 | 10/1/2020 | Structures
| CA-Q-524 | 524E94971 | DRILLED SHAFTS, 78" DIAMETER ABOVE BEDROCK, AS PER PLAN | 55 | Non-QC/QA Concrete | For non- QC/QA Concrete, if compressive strength results less than f'c, were the requirements of 511.20.B followed? | 499 | 0 | 0 | 0 | 0 | 10/1/2020 | Structures
| CA-Q-524 | 524E94971 | DRILLED SHAFTS, 78" DIAMETER ABOVE BEDROCK, AS PER PLAN | 56 | Finishing | Was concrete finished without water or evaporation retardant being improperly used? | 499 | 0 | 0 | 0 | 0 | 10/1/2020 | Structures
| CA-Q-524 | 524E94971 | DRILLED SHAFTS, 78" DIAMETER ABOVE BEDROCK, AS PER PLAN | 57 | Finishing | Concrete placed to line and grades as specified in the plans within the tolerances listed in Table 511.07-1? | 499 | 0 | 0 | 0 | 0 | 10/1/2020 | Structures
| CA-Q-524 | 524E94971 | DRILLED SHAFTS, 78" DIAMETER ABOVE BEDROCK, AS PER PLAN | 58 | Finishing | If construction joints were necessary, were they formed and concrete placed as specified in 511.09? | 499 | 0 | 0 | 0 | 0 | 10/1/2020 | Structures
| CA-Q-524 | 524E94971 | DRILLED SHAFTS, 78" DIAMETER ABOVE BEDROCK, AS PER PLAN | 59 | Curing | If water curing was used, was burlap kept wet during the required curing period? | 499 | 0 | 0 | 0 | 0 | 10/1/2020 | Structures
| CA-Q-524 | 524E94971 | DRILLED SHAFTS, 78" DIAMETER ABOVE BEDROCK, AS PER PLAN | 60 | Curing | If membrane curing was used, was it applied immediately after finishing, and was it applied at a rate of at least 1 gallon per 200 sq. ft.? | 499 | 0 | 0 | 0 | 0 | 10/1/2020 | Structures
| CA-Q-524 | 524E94980 | DRILLED SHAFTS, 78" DIAMETER, INTO BEDROCK | 1 | Materials / Contractor's Installation Plan | Did Contractor submit installation plan at least 14 days prior constructing drilled shafts? | 524.03 | 0 | 0 | 0 | 0 | 10/1/2020 | Structures
| CA-Q-524 | 524E94980 | DRILLED SHAFTS, 78" DIAMETER, INTO BEDROCK | 2 | Materials / Contractor's Installation Plan | Did Contractor’s installation plan include all the required information, such as how they planned to excavate shafts within alignment, clean out the shafts, keep water out, place rebar cages, and place concrete? | 524.03 | 0 | 0 | 0 | 0 | 10/1/2020 | Structures
| CA-Q-524 | 524E94980 | DRILLED SHAFTS, 78" DIAMETER, INTO BEDROCK | 3 | Materials / Contractor's Installation Plan | Did Contractor’s installation plan contain a list of proposed equipment to be used such as cranes, drills, augers, bailing buckets, final cleaning equipment, de-sanding equipment, slurry pumps, tremies, concrete pumps, casings? | 524.03 | 0 | 0 | 0 | 0 | 10/1/2020 | Structures
| CA-Q-524 | 524E94980 | DRILLED SHAFTS, 78" DIAMETER, INTO BEDROCK | 4 | Materials / Contractor's Installation Plan | Did Contractor’s installation plan include procedures and the proposed equipment required to deal with the possible presence of and subsequent removal of underground obstructions within the hole excavations? | 524.03 | 0 | 0 | 0 | 0 | 10/1/2020 | Structures
| CA-Q-524 | 524E94980 | DRILLED SHAFTS, 78" DIAMETER, INTO BEDROCK | 5 | Materials / Contractor's Installation Plan | For wet construction, did Contractor’s installation plan describe how they would remove the casing while not disconnecting or breaking apart the tremie or pump hose and monitor the level of the top of the concrete and the bottom of the pump or tremie hose? | 524.03 | 0 | 0 | 0 | 0 | 10/1/2020 | Structures
| CA-Q-524 | 524E94980 | DRILLED SHAFTS, 78" DIAMETER, INTO BEDROCK | 6 | Materials / Contractor's Installation Plan | Did Contractor provide certified test data, mill certifications with proof of domestic origin, for permanent casing per 711.07? | 524.04.D / 524.06 | 0 | 0 | 0 | 0 | 10/1/2020 | Structures
| CA-Q-524 | 524E94980 | DRILLED SHAFTS, 78" DIAMETER, INTO BEDROCK | 7 | Materials / Contractor's Installation Plan | Did Contractor use epoxy coated reinforcing steel according to 509, and Class QC 4 for mass concrete , over 7 foot diameter shaft, or QC 5 according to 499? | 499/509.03 | 0 | 0 | 0 | 0 | 10/1/2020 | Structures
| CA-Q-524 | 524E94980 | DRILLED SHAFTS, 78" DIAMETER, INTO BEDROCK | 8 | Materials / Contractor's Installation Plan | Does the Concrete Job Mix Formula(JMF) supplied match the Engineer approved JMF? Document the approved JMF. | 499 / 524.02 / 1126 | 0 | 0 | 0 | 0 | 10/1/2020 | Structures
| CA-Q-524 | 524E94980 | DRILLED SHAFTS, 78" DIAMETER, INTO BEDROCK | 9 | Materials / Contractor's Installation Plan | For Mass QC 5 Concrete, did Contractor submit a Thermal Control Plan(TCP) at least 10 days before mass concrete placement ? | 511.04 / 524.02 | 0 | 0 | 0 | 0 | 10/1/2020 | Structures
| CA-Q-524 | 524E94980 | DRILLED SHAFTS, 78" DIAMETER, INTO BEDROCK | 10 | Materials / Contractor's Installation Plan | For Mass QC 5 Concrete, TCP included procedures and equipment to monitor and control concrete temperature during placement and cure? | 511.04 / 524.02 | 0 | 0 | 0 | 0 | 10/1/2020 | Structures
| CA-Q-524 | 524E94980 | DRILLED SHAFTS, 78" DIAMETER, INTO BEDROCK | 11 | Materials / Contractor's Installation Plan | Was reinforcing steel properly stored and kept free of dirt? | 524.09 / 509.03 | 0 | 0 | 0 | 0 | 10/1/2020 | Structures
| CA-Q-524 | 524E94980 | DRILLED SHAFTS, 78" DIAMETER, INTO BEDROCK | 12 | Construction | If the excavation included bedrock, was the elevation where bedrock encountered documented for determination of length of drilled shafts above and below the bedrock? | 524.16 | 0 | 0 | 0 | 0 | 10/1/2020 | Structures
| CA-Q-524 | 524E94980 | DRILLED SHAFTS, 78" DIAMETER, INTO BEDROCK | 13 | Construction | If obstructions were encountered during the shaft excavation, was the method and time to remove the number and size of the obstructions documented on the CA-S-1 form? | 524.16 | 0 | 0 | 0 | 0 | 10/1/2020 | Structures
| CA-Q-524 | 524E94980 | DRILLED SHAFTS, 78" DIAMETER, INTO BEDROCK | 14 | Construction | If the dry method was used, were the sides stable and any flow of water into the excavation less then 12 inches per hour? | 524.04 A | 0 | 0 | 0 | 0 | 10/1/2020 | Structures
| CA-Q-524 | 524E94980 | DRILLED SHAFTS, 78" DIAMETER, INTO BEDROCK | 15 | Construction | If wet construction method was used for a shaft which was not socketed into bedrock, was the water or slurry fluid level during the drilling operation, inside the drilled shaft, higher then the static water table? | 524.04 B | 0 | 0 | 0 | 0 | 10/1/2020 | Structures
| CA-Q-524 | 524E94980 | DRILLED SHAFTS, 78" DIAMETER, INTO BEDROCK | 16 | Construction | If temporary casing was used, was at least a 5 foot head of concrete maintained above the bottom of the casing as the casing was withdrawn? | 524.04 C | 0 | 0 | 0 | 0 | 10/1/2020 | Structures
| CA-Q-524 | 524E94980 | DRILLED SHAFTS, 78" DIAMETER, INTO BEDROCK | 17 | Construction | If temporary casing was used, was the casing extracted at a slow, uniform rate with the pull in line with the shaft, without deforming the reinforcing steel cage? | 524.04 C | 0 | 0 | 0 | 0 | 10/1/2020 | Structures
| CA-Q-524 | 524E94980 | DRILLED SHAFTS, 78" DIAMETER, INTO BEDROCK | 18 | Construction | If permanent casing was required, did the contractor excavate material beyond the limits of the casing? | 524.04 D | 0 | 0 | 0 | 0 | 10/1/2020 | Structures
| CA-Q-524 | 524E94980 | DRILLED SHAFTS, 78" DIAMETER, INTO BEDROCK | 19 | Construction | If permanent casing was required, did the contractor excavate a pilot hole no larger than one-half the diameter of the shaft ahead of the casing until the casing reaches the desired penetration? | 524.04 D | 0 | 0 | 0 | 0 | 10/1/2020 | Structures
| CA-Q-524 | 524E94980 | DRILLED SHAFTS, 78" DIAMETER, INTO BEDROCK | 20 | Construction | If permanent casing was required, did the contractor keep the casing continuous between the elevations shown on the plans? | 524.04 D | 0 | 0 | 0 | 0 | 10/1/2020 | Structures
| CA-Q-524 | 524E94980 | DRILLED SHAFTS, 78" DIAMETER, INTO BEDROCK | 21 | Construction | If permanent casing was required, did the contractor pressure grout voids between the shaft excavation and the casing with cement grout, after filling the permanent casing with concrete? | 524.04 D | 0 | 0 | 0 | 0 | 10/1/2020 | Structures
| CA-Q-524 | 524E94980 | DRILLED SHAFTS, 78" DIAMETER, INTO BEDROCK | 22 | Construction | If the drilled shaft was in open water, did the contractor keep the casing a minimum of 12 inches above the water? | 524.06 | 0 | 0 | 0 | 0 | 10/1/2020 | Structures
| CA-Q-524 | 524E94980 | DRILLED SHAFTS, 78" DIAMETER, INTO BEDROCK | 23 | Construction | If the shaft was a friction type, and if the concrete was not placed the same day that the excavation was completed, did the Contractor protect the excavation with a temporary casing, and redrill the hole at least 6 inches larger in diameter, clean the excavation, and perform slurry test before concreting? | 524.05 | 0 | 0 | 0 | 0 | 10/1/2020 | Structures
| CA-Q-524 | 524E94980 | DRILLED SHAFTS, 78" DIAMETER, INTO BEDROCK | 24 | Construction | If a slurry was used, was it sufficient to maintain the stability of the excavation and to allow proper concrete placement? Document type of slurry used. | 524.07 | 0 | 0 | 0 | 0 | 10/1/2020 | Structures
| CA-Q-524 | 524E94980 | DRILLED SHAFTS, 78" DIAMETER, INTO BEDROCK | 25 | Construction | If a Polymer slurry was used, did the Contractor use it in a test hole to prove its ability to maintain the stability of the excavation? | 524.07 | 0 | 0 | 0 | 0 | 10/1/2020 | Structures
| CA-Q-524 | 524E94980 | DRILLED SHAFTS, 78" DIAMETER, INTO BEDROCK | 26 | Construction | If a mineral slurry was used, did the Contractor perform control tests using suitable apparatus to determine density, viscosity, and pH that conform to the values shown in Table 524.07-1? | 524.07 | 0 | 0 | 0 | 0 | 10/1/2020 | Structures
| CA-Q-524 | 524E94980 | DRILLED SHAFTS, 78" DIAMETER, INTO BEDROCK | 27 | Construction | Did the Contractor provide equipment for checking the dimensions and alignment of each shaft excavation? Document the dimensions and alignment and final depth. | 524.08 | 0 | 0 | 0 | 0 | 10/1/2020 | Structures
| CA-Q-524 | 524E94980 | DRILLED SHAFTS, 78" DIAMETER, INTO BEDROCK | 28 | Construction | Immediately before placing rebar cage and concrete, did the Contractor check the bottom of the completed drilled shaft excavation for cleanliness and remove all drilling spoils? | 524.08 | 0 | 0 | 0 | 0 | 10/1/2020 | Structures
| CA-Q-524 | 524E94980 | DRILLED SHAFTS, 78" DIAMETER, INTO BEDROCK | 29 | Construction | Were spacers attached to the reinforcing cage at quarter points and spaced at intervals not to exceed 5 feet along the length of the cage? | 524.09 | 0 | 0 | 0 | 0 | 10/1/2020 | Structures
| CA-Q-524 | 524E94980 | DRILLED SHAFTS, 78" DIAMETER, INTO BEDROCK | 30 | Construction | Were round spacers of the proper size used to maintain the required clearance, ie.3 inches for shaft diameters up to 4 feet and 6 inches for shaft diameters larger than 4 feet ? | 524.09 | 0 | 0 | 0 | 0 | 10/1/2020 | Structures
| CA-Q-524 | 524E94980 | DRILLED SHAFTS, 78" DIAMETER, INTO BEDROCK | 31 | Construction | Did the water-cement ratio not exceed 0.44 and if concrete was placed underwater, 10 cement added to the mix? | 524.10. | 0 | 0 | 0 | 0 | 10/1/2020 | Structures
| CA-Q-524 | 524E94980 | DRILLED SHAFTS, 78" DIAMETER, INTO BEDROCK | 32 | Construction | If concrete was placed underwater, was it placed in one continuous operation? | 524.10. | 0 | 0 | 0 | 0 | 10/1/2020 | Structures
| CA-Q-524 | 524E94980 | DRILLED SHAFTS, 78" DIAMETER, INTO BEDROCK | 33 | Construction | If concrete was placed underwater, was concrete pumped above the top of the shaft to remove contaminated concrete (laitance)? | 524.10. | 0 | 0 | 0 | 0 | 10/1/2020 | Structures
| CA-Q-524 | 524E94980 | DRILLED SHAFTS, 78" DIAMETER, INTO BEDROCK | 34 | Construction | If a pump was used to place concrete underwater, was the end of the pump maintained at least 10 feet below the surface of the fresh concrete? | 524.13 | 0 | 0 | 0 | 0 | 10/1/2020 | Structures
| CA-Q-524 | 524E94980 | DRILLED SHAFTS, 78" DIAMETER, INTO BEDROCK | 35 | Construction | If a tremie was used to place concrete underwater, was the end of the 10 inch minimum diameter tremie maintained at least 10 feet below the surface of the concrete? | 524.12 | 0 | 0 | 0 | 0 | 10/1/2020 | Structures
| CA-Q-524 | 524E94980 | DRILLED SHAFTS, 78" DIAMETER, INTO BEDROCK | 36 | Construction | If a pump or tremie was used to place concrete under water, was the end of the pump or tremie properly plugged when it was placed into the water? | 524.12 / 524.13 | 0 | 0 | 0 | 0 | 10/1/2020 | Structures
| CA-Q-524 | 524E94980 | DRILLED SHAFTS, 78" DIAMETER, INTO BEDROCK | 37 | Construction | If drilled shaft hole excavation was dry, did the Contractor use the free fall method with a 3 foot long centering drop chute and not strike the sides of the excavation, casing or rebar cage when placing concrete? | 524.11 | 0 | 0 | 0 | 0 | 10/1/2020 | Structures
| CA-Q-524 | 524E94980 | DRILLED SHAFTS, 78" DIAMETER, INTO BEDROCK | 38 | Construction | For shafts supporting single columns, were the drilled shaft within 3 inches of the plan location in the horizontal plane at the plan elevation for the top of the shaft? Document position of shaft. | 524.14 | 0 | 0 | 0 | 0 | 10/1/2020 | Structures
| CA-Q-524 | 524E94980 | DRILLED SHAFTS, 78" DIAMETER, INTO BEDROCK | 39 | Construction | For shafts supporting footings, were the drilled shaft within 6 inches of the plan location in the horizontal plane at the plan elevation for the top of the shaft? Document position of shaft. | 524.14 | 0 | 0 | 0 | 0 | 10/1/2020 | Structures
| CA-Q-524 | 524E94980 | DRILLED SHAFTS, 78" DIAMETER, INTO BEDROCK | 40 | Construction | Was the Drilled Shaft's vertical alignment within 1/4 inch per foot of depth? | 524.14 | 0 | 0 | 0 | 0 | 10/1/2020 | Structures
| CA-Q-524 | 524E94980 | DRILLED SHAFTS, 78" DIAMETER, INTO BEDROCK | 41 | Construction | Completed Form CA-S-1, Inspection Record for Drilled Shafts? | MOP | 0 | 0 | 0 | 0 | 10/1/2020 | Structures
| CA-Q-524 | 524E94980 | DRILLED SHAFTS, 78" DIAMETER, INTO BEDROCK | 42 | Concrete | Re-steel clean, and properly supported before concrete placement? (Photo Documentation Required) | 499 | 0 | 0 | 0 | 0 | 10/1/2020 | Structures
| CA-Q-524 | 524E94980 | DRILLED SHAFTS, 78" DIAMETER, INTO BEDROCK | 43 | Concrete | Air temperature, < 85°F and forecast to be below 85°F during placement? | 499 | 0 | 0 | 0 | 0 | 10/1/2020 | Structures
| CA-Q-524 | 524E94980 | DRILLED SHAFTS, 78" DIAMETER, INTO BEDROCK | 44 | Concrete | Until discharged in the work, did the concrete temperature not exceed 95°F? | 499 | 0 | 0 | 0 | 0 | 10/1/2020 | Structures
| CA-Q-524 | 524E94980 | DRILLED SHAFTS, 78" DIAMETER, INTO BEDROCK | 45 | Concrete | If ambient air temperatures were ≤32° F, were the procedures listed in 511.12 followed? | 499 | 0 | 0 | 0 | 0 | 10/1/2020 | Structures
| CA-Q-524 | 524E94980 | DRILLED SHAFTS, 78" DIAMETER, INTO BEDROCK | 46 | Concrete | If ambient air temperatures were ≤32°F, was the concrete placed between 50°F and 70°F? | 499 | 0 | 0 | 0 | 0 | 10/1/2020 | Structures
| CA-Q-524 | 524E94980 | DRILLED SHAFTS, 78" DIAMETER, INTO BEDROCK | 47 | Concrete | If ambient air temperatures were ≤32°F, was the material where the concrete was placed heated above 32°F? | 499 | 0 | 0 | 0 | 0 | 10/1/2020 | Structures
| CA-Q-524 | 524E94980 | DRILLED SHAFTS, 78" DIAMETER, INTO BEDROCK | 48 | Concrete | If ambient air temperatures were ≤32°F, was the concrete surface temperature maintained between 50 and 100°F for at least 5 days? | 499 | 0 | 0 | 0 | 0 | 10/1/2020 | Structures
| CA-Q-524 | 524E94980 | DRILLED SHAFTS, 78" DIAMETER, INTO BEDROCK | 49 | Concrete | Was the concrete placed and consolidated by vibration such that there was no segregation of the aggregate and cementitious material? | 499 | 0 | 0 | 0 | 0 | 10/1/2020 | Structures
| CA-Q-524 | 524E94980 | DRILLED SHAFTS, 78" DIAMETER, INTO BEDROCK | 50 | Concrete | Was Air Content checked at point of placement, and within the requirements of Table 499.03-1? | 499 | 0 | 0 | 0 | 0 | 10/1/2020 | Structures
| CA-Q-524 | 524E94980 | DRILLED SHAFTS, 78" DIAMETER, INTO BEDROCK | 51 | Concrete | Record slump testing results. Do the slump results meet the requirements of Table 499.03-3? | 499 | 0 | 0 | 0 | 0 | 10/1/2020 | Structures
| CA-Q-524 | 524E94980 | DRILLED SHAFTS, 78" DIAMETER, INTO BEDROCK | 52 | Concrete | Were compressive strength cylinders made as specified in 511.04 and 455.03? | 499 | 0 | 0 | 0 | 0 | 10/1/2020 | Structures
| CA-Q-524 | 524E94980 | DRILLED SHAFTS, 78" DIAMETER, INTO BEDROCK | 53 | Non-QC/QA Concrete | For Non QC/QA concrete, were the requirements for removing falsework and opening to traffic, as specified for ages of concrete in Table 511.14-1.B, with or without beams followed? | 499 | 0 | 0 | 0 | 0 | 10/1/2020 | Structures
| CA-Q-524 | 524E94980 | DRILLED SHAFTS, 78" DIAMETER, INTO BEDROCK | 54 | Non-QC/QA Concrete | For Non- QC/QA Concrete, if air content not within tolerances listed in Table 499.03-1, did department test cores according to 511.21.B? | 499 | 0 | 0 | 0 | 0 | 10/1/2020 | Structures
| CA-Q-524 | 524E94980 | DRILLED SHAFTS, 78" DIAMETER, INTO BEDROCK | 55 | Non-QC/QA Concrete | For non- QC/QA Concrete, if compressive strength results less than f'c, were the requirements of 511.20.B followed? | 499 | 0 | 0 | 0 | 0 | 10/1/2020 | Structures
| CA-Q-524 | 524E94980 | DRILLED SHAFTS, 78" DIAMETER, INTO BEDROCK | 56 | Finishing | Was concrete finished without water or evaporation retardant being improperly used? | 499 | 0 | 0 | 0 | 0 | 10/1/2020 | Structures
| CA-Q-524 | 524E94980 | DRILLED SHAFTS, 78" DIAMETER, INTO BEDROCK | 57 | Finishing | Concrete placed to line and grades as specified in the plans within the tolerances listed in Table 511.07-1? | 499 | 0 | 0 | 0 | 0 | 10/1/2020 | Structures
| CA-Q-524 | 524E94980 | DRILLED SHAFTS, 78" DIAMETER, INTO BEDROCK | 58 | Finishing | If construction joints were necessary, were they formed and concrete placed as specified in 511.09? | 499 | 0 | 0 | 0 | 0 | 10/1/2020 | Structures
| CA-Q-524 | 524E94980 | DRILLED SHAFTS, 78" DIAMETER, INTO BEDROCK | 59 | Curing | If water curing was used, was burlap kept wet during the required curing period? | 499 | 0 | 0 | 0 | 0 | 10/1/2020 | Structures
| CA-Q-524 | 524E94980 | DRILLED SHAFTS, 78" DIAMETER, INTO BEDROCK | 60 | Curing | If membrane curing was used, was it applied immediately after finishing, and was it applied at a rate of at least 1 gallon per 200 sq. ft.? | 499 | 0 | 0 | 0 | 0 | 10/1/2020 | Structures
| CA-Q-524 | 524E94988 | DRILLED SHAFTS, 90" DIAMETER, ABOVE BEDROCK | 1 | Materials / Contractor's Installation Plan | Did Contractor submit installation plan at least 14 days prior constructing drilled shafts? | 524.03 | 0 | 0 | 0 | 0 | 10/1/2020 | Structures
| CA-Q-524 | 524E94988 | DRILLED SHAFTS, 90" DIAMETER, ABOVE BEDROCK | 2 | Materials / Contractor's Installation Plan | Did Contractor’s installation plan include all the required information, such as how they planned to excavate shafts within alignment, clean out the shafts, keep water out, place rebar cages, and place concrete? | 524.03 | 0 | 0 | 0 | 0 | 10/1/2020 | Structures
| CA-Q-524 | 524E94988 | DRILLED SHAFTS, 90" DIAMETER, ABOVE BEDROCK | 3 | Materials / Contractor's Installation Plan | Did Contractor’s installation plan contain a list of proposed equipment to be used such as cranes, drills, augers, bailing buckets, final cleaning equipment, de-sanding equipment, slurry pumps, tremies, concrete pumps, casings? | 524.03 | 0 | 0 | 0 | 0 | 10/1/2020 | Structures
| CA-Q-524 | 524E94988 | DRILLED SHAFTS, 90" DIAMETER, ABOVE BEDROCK | 4 | Materials / Contractor's Installation Plan | Did Contractor’s installation plan include procedures and the proposed equipment required to deal with the possible presence of and subsequent removal of underground obstructions within the hole excavations? | 524.03 | 0 | 0 | 0 | 0 | 10/1/2020 | Structures
| CA-Q-524 | 524E94988 | DRILLED SHAFTS, 90" DIAMETER, ABOVE BEDROCK | 5 | Materials / Contractor's Installation Plan | For wet construction, did Contractor’s installation plan describe how they would remove the casing while not disconnecting or breaking apart the tremie or pump hose and monitor the level of the top of the concrete and the bottom of the pump or tremie hose? | 524.03 | 0 | 0 | 0 | 0 | 10/1/2020 | Structures
| CA-Q-524 | 524E94988 | DRILLED SHAFTS, 90" DIAMETER, ABOVE BEDROCK | 6 | Materials / Contractor's Installation Plan | Did Contractor provide certified test data, mill certifications with proof of domestic origin, for permanent casing per 711.07? | 524.04.D / 524.06 | 0 | 0 | 0 | 0 | 10/1/2020 | Structures
| CA-Q-524 | 524E94988 | DRILLED SHAFTS, 90" DIAMETER, ABOVE BEDROCK | 7 | Materials / Contractor's Installation Plan | Did Contractor use epoxy coated reinforcing steel according to 509, and Class QC 4 for mass concrete , over 7 foot diameter shaft, or QC 5 according to 499? | 499/509.03 | 0 | 0 | 0 | 0 | 10/1/2020 | Structures
| CA-Q-524 | 524E94988 | DRILLED SHAFTS, 90" DIAMETER, ABOVE BEDROCK | 8 | Materials / Contractor's Installation Plan | Does the Concrete Job Mix Formula(JMF) supplied match the Engineer approved JMF? Document the approved JMF. | 499 / 524.02 / 1126 | 0 | 0 | 0 | 0 | 10/1/2020 | Structures
| CA-Q-524 | 524E94988 | DRILLED SHAFTS, 90" DIAMETER, ABOVE BEDROCK | 9 | Materials / Contractor's Installation Plan | For Mass QC 5 Concrete, did Contractor submit a Thermal Control Plan(TCP) at least 10 days before mass concrete placement ? | 511.04 / 524.02 | 0 | 0 | 0 | 0 | 10/1/2020 | Structures
| CA-Q-524 | 524E94988 | DRILLED SHAFTS, 90" DIAMETER, ABOVE BEDROCK | 10 | Materials / Contractor's Installation Plan | For Mass QC 5 Concrete, TCP included procedures and equipment to monitor and control concrete temperature during placement and cure? | 511.04 / 524.02 | 0 | 0 | 0 | 0 | 10/1/2020 | Structures
| CA-Q-524 | 524E94988 | DRILLED SHAFTS, 90" DIAMETER, ABOVE BEDROCK | 11 | Materials / Contractor's Installation Plan | Was reinforcing steel properly stored and kept free of dirt? | 524.09 / 509.03 | 0 | 0 | 0 | 0 | 10/1/2020 | Structures
| CA-Q-524 | 524E94988 | DRILLED SHAFTS, 90" DIAMETER, ABOVE BEDROCK | 12 | Construction | If the excavation included bedrock, was the elevation where bedrock encountered documented for determination of length of drilled shafts above and below the bedrock? | 524.16 | 0 | 0 | 0 | 0 | 10/1/2020 | Structures
| CA-Q-524 | 524E94988 | DRILLED SHAFTS, 90" DIAMETER, ABOVE BEDROCK | 13 | Construction | If obstructions were encountered during the shaft excavation, was the method and time to remove the number and size of the obstructions documented on the CA-S-1 form? | 524.16 | 0 | 0 | 0 | 0 | 10/1/2020 | Structures
| CA-Q-524 | 524E94988 | DRILLED SHAFTS, 90" DIAMETER, ABOVE BEDROCK | 14 | Construction | If the dry method was used, were the sides stable and any flow of water into the excavation less then 12 inches per hour? | 524.04 A | 0 | 0 | 0 | 0 | 10/1/2020 | Structures
| CA-Q-524 | 524E94988 | DRILLED SHAFTS, 90" DIAMETER, ABOVE BEDROCK | 15 | Construction | If wet construction method was used for a shaft which was not socketed into bedrock, was the water or slurry fluid level during the drilling operation, inside the drilled shaft, higher then the static water table? | 524.04 B | 0 | 0 | 0 | 0 | 10/1/2020 | Structures
| CA-Q-524 | 524E94988 | DRILLED SHAFTS, 90" DIAMETER, ABOVE BEDROCK | 16 | Construction | If temporary casing was used, was at least a 5 foot head of concrete maintained above the bottom of the casing as the casing was withdrawn? | 524.04 C | 0 | 0 | 0 | 0 | 10/1/2020 | Structures
| CA-Q-524 | 524E94988 | DRILLED SHAFTS, 90" DIAMETER, ABOVE BEDROCK | 17 | Construction | If temporary casing was used, was the casing extracted at a slow, uniform rate with the pull in line with the shaft, without deforming the reinforcing steel cage? | 524.04 C | 0 | 0 | 0 | 0 | 10/1/2020 | Structures
| CA-Q-524 | 524E94988 | DRILLED SHAFTS, 90" DIAMETER, ABOVE BEDROCK | 18 | Construction | If permanent casing was required, did the contractor excavate material beyond the limits of the casing? | 524.04 D | 0 | 0 | 0 | 0 | 10/1/2020 | Structures
| CA-Q-524 | 524E94988 | DRILLED SHAFTS, 90" DIAMETER, ABOVE BEDROCK | 19 | Construction | If permanent casing was required, did the contractor excavate a pilot hole no larger than one-half the diameter of the shaft ahead of the casing until the casing reaches the desired penetration? | 524.04 D | 0 | 0 | 0 | 0 | 10/1/2020 | Structures
| CA-Q-524 | 524E94988 | DRILLED SHAFTS, 90" DIAMETER, ABOVE BEDROCK | 20 | Construction | If permanent casing was required, did the contractor keep the casing continuous between the elevations shown on the plans? | 524.04 D | 0 | 0 | 0 | 0 | 10/1/2020 | Structures
| CA-Q-524 | 524E94988 | DRILLED SHAFTS, 90" DIAMETER, ABOVE BEDROCK | 21 | Construction | If permanent casing was required, did the contractor pressure grout voids between the shaft excavation and the casing with cement grout, after filling the permanent casing with concrete? | 524.04 D | 0 | 0 | 0 | 0 | 10/1/2020 | Structures
| CA-Q-524 | 524E94988 | DRILLED SHAFTS, 90" DIAMETER, ABOVE BEDROCK | 22 | Construction | If the drilled shaft was in open water, did the contractor keep the casing a minimum of 12 inches above the water? | 524.06 | 0 | 0 | 0 | 0 | 10/1/2020 | Structures
| CA-Q-524 | 524E94988 | DRILLED SHAFTS, 90" DIAMETER, ABOVE BEDROCK | 23 | Construction | If the shaft was a friction type, and if the concrete was not placed the same day that the excavation was completed, did the Contractor protect the excavation with a temporary casing, and redrill the hole at least 6 inches larger in diameter, clean the excavation, and perform slurry test before concreting? | 524.05 | 0 | 0 | 0 | 0 | 10/1/2020 | Structures
| CA-Q-524 | 524E94988 | DRILLED SHAFTS, 90" DIAMETER, ABOVE BEDROCK | 24 | Construction | If a slurry was used, was it sufficient to maintain the stability of the excavation and to allow proper concrete placement? Document type of slurry used. | 524.07 | 0 | 0 | 0 | 0 | 10/1/2020 | Structures
| CA-Q-524 | 524E94988 | DRILLED SHAFTS, 90" DIAMETER, ABOVE BEDROCK | 25 | Construction | If a Polymer slurry was used, did the Contractor use it in a test hole to prove its ability to maintain the stability of the excavation? | 524.07 | 0 | 0 | 0 | 0 | 10/1/2020 | Structures
| CA-Q-524 | 524E94988 | DRILLED SHAFTS, 90" DIAMETER, ABOVE BEDROCK | 26 | Construction | If a mineral slurry was used, did the Contractor perform control tests using suitable apparatus to determine density, viscosity, and pH that conform to the values shown in Table 524.07-1? | 524.07 | 0 | 0 | 0 | 0 | 10/1/2020 | Structures
| CA-Q-524 | 524E94988 | DRILLED SHAFTS, 90" DIAMETER, ABOVE BEDROCK | 27 | Construction | Did the Contractor provide equipment for checking the dimensions and alignment of each shaft excavation? Document the dimensions and alignment and final depth. | 524.08 | 0 | 0 | 0 | 0 | 10/1/2020 | Structures
| CA-Q-524 | 524E94988 | DRILLED SHAFTS, 90" DIAMETER, ABOVE BEDROCK | 28 | Construction | Immediately before placing rebar cage and concrete, did the Contractor check the bottom of the completed drilled shaft excavation for cleanliness and remove all drilling spoils? | 524.08 | 0 | 0 | 0 | 0 | 10/1/2020 | Structures
| CA-Q-524 | 524E94988 | DRILLED SHAFTS, 90" DIAMETER, ABOVE BEDROCK | 29 | Construction | Were spacers attached to the reinforcing cage at quarter points and spaced at intervals not to exceed 5 feet along the length of the cage? | 524.09 | 0 | 0 | 0 | 0 | 10/1/2020 | Structures
| CA-Q-524 | 524E94988 | DRILLED SHAFTS, 90" DIAMETER, ABOVE BEDROCK | 30 | Construction | Were round spacers of the proper size used to maintain the required clearance, ie.3 inches for shaft diameters up to 4 feet and 6 inches for shaft diameters larger than 4 feet ? | 524.09 | 0 | 0 | 0 | 0 | 10/1/2020 | Structures
| CA-Q-524 | 524E94988 | DRILLED SHAFTS, 90" DIAMETER, ABOVE BEDROCK | 31 | Construction | Did the water-cement ratio not exceed 0.44 and if concrete was placed underwater, 10 cement added to the mix? | 524.10. | 0 | 0 | 0 | 0 | 10/1/2020 | Structures
| CA-Q-524 | 524E94988 | DRILLED SHAFTS, 90" DIAMETER, ABOVE BEDROCK | 32 | Construction | If concrete was placed underwater, was it placed in one continuous operation? | 524.10. | 0 | 0 | 0 | 0 | 10/1/2020 | Structures
| CA-Q-524 | 524E94988 | DRILLED SHAFTS, 90" DIAMETER, ABOVE BEDROCK | 33 | Construction | If concrete was placed underwater, was concrete pumped above the top of the shaft to remove contaminated concrete (laitance)? | 524.10. | 0 | 0 | 0 | 0 | 10/1/2020 | Structures
| CA-Q-524 | 524E94988 | DRILLED SHAFTS, 90" DIAMETER, ABOVE BEDROCK | 34 | Construction | If a pump was used to place concrete underwater, was the end of the pump maintained at least 10 feet below the surface of the fresh concrete? | 524.13 | 0 | 0 | 0 | 0 | 10/1/2020 | Structures
| CA-Q-524 | 524E94988 | DRILLED SHAFTS, 90" DIAMETER, ABOVE BEDROCK | 35 | Construction | If a tremie was used to place concrete underwater, was the end of the 10 inch minimum diameter tremie maintained at least 10 feet below the surface of the concrete? | 524.12 | 0 | 0 | 0 | 0 | 10/1/2020 | Structures
| CA-Q-524 | 524E94988 | DRILLED SHAFTS, 90" DIAMETER, ABOVE BEDROCK | 36 | Construction | If a pump or tremie was used to place concrete under water, was the end of the pump or tremie properly plugged when it was placed into the water? | 524.12 / 524.13 | 0 | 0 | 0 | 0 | 10/1/2020 | Structures
| CA-Q-524 | 524E94988 | DRILLED SHAFTS, 90" DIAMETER, ABOVE BEDROCK | 37 | Construction | If drilled shaft hole excavation was dry, did the Contractor use the free fall method with a 3 foot long centering drop chute and not strike the sides of the excavation, casing or rebar cage when placing concrete? | 524.11 | 0 | 0 | 0 | 0 | 10/1/2020 | Structures
| CA-Q-524 | 524E94988 | DRILLED SHAFTS, 90" DIAMETER, ABOVE BEDROCK | 38 | Construction | For shafts supporting single columns, were the drilled shaft within 3 inches of the plan location in the horizontal plane at the plan elevation for the top of the shaft? Document position of shaft. | 524.14 | 0 | 0 | 0 | 0 | 10/1/2020 | Structures
| CA-Q-524 | 524E94988 | DRILLED SHAFTS, 90" DIAMETER, ABOVE BEDROCK | 39 | Construction | For shafts supporting footings, were the drilled shaft within 6 inches of the plan location in the horizontal plane at the plan elevation for the top of the shaft? Document position of shaft. | 524.14 | 0 | 0 | 0 | 0 | 10/1/2020 | Structures
| CA-Q-524 | 524E94988 | DRILLED SHAFTS, 90" DIAMETER, ABOVE BEDROCK | 40 | Construction | Was the Drilled Shaft's vertical alignment within 1/4 inch per foot of depth? | 524.14 | 0 | 0 | 0 | 0 | 10/1/2020 | Structures
| CA-Q-524 | 524E94988 | DRILLED SHAFTS, 90" DIAMETER, ABOVE BEDROCK | 41 | Construction | Completed Form CA-S-1, Inspection Record for Drilled Shafts? | MOP | 0 | 0 | 0 | 0 | 10/1/2020 | Structures
| CA-Q-524 | 524E94988 | DRILLED SHAFTS, 90" DIAMETER, ABOVE BEDROCK | 42 | Concrete | Re-steel clean, and properly supported before concrete placement? (Photo Documentation Required) | 499 | 0 | 0 | 0 | 0 | 10/1/2020 | Structures
| CA-Q-524 | 524E94988 | DRILLED SHAFTS, 90" DIAMETER, ABOVE BEDROCK | 43 | Concrete | Air temperature, < 85°F and forecast to be below 85°F during placement? | 499 | 0 | 0 | 0 | 0 | 10/1/2020 | Structures
| CA-Q-524 | 524E94988 | DRILLED SHAFTS, 90" DIAMETER, ABOVE BEDROCK | 44 | Concrete | Until discharged in the work, did the concrete temperature not exceed 95°F? | 499 | 0 | 0 | 0 | 0 | 10/1/2020 | Structures
| CA-Q-524 | 524E94988 | DRILLED SHAFTS, 90" DIAMETER, ABOVE BEDROCK | 45 | Concrete | If ambient air temperatures were ≤32° F, were the procedures listed in 511.12 followed? | 499 | 0 | 0 | 0 | 0 | 10/1/2020 | Structures
| CA-Q-524 | 524E94988 | DRILLED SHAFTS, 90" DIAMETER, ABOVE BEDROCK | 46 | Concrete | If ambient air temperatures were ≤32°F, was the concrete placed between 50°F and 70°F? | 499 | 0 | 0 | 0 | 0 | 10/1/2020 | Structures
| CA-Q-524 | 524E94988 | DRILLED SHAFTS, 90" DIAMETER, ABOVE BEDROCK | 47 | Concrete | If ambient air temperatures were ≤32°F, was the material where the concrete was placed heated above 32°F? | 499 | 0 | 0 | 0 | 0 | 10/1/2020 | Structures
| CA-Q-524 | 524E94988 | DRILLED SHAFTS, 90" DIAMETER, ABOVE BEDROCK | 48 | Concrete | If ambient air temperatures were ≤32°F, was the concrete surface temperature maintained between 50 and 100°F for at least 5 days? | 499 | 0 | 0 | 0 | 0 | 10/1/2020 | Structures
| CA-Q-524 | 524E94988 | DRILLED SHAFTS, 90" DIAMETER, ABOVE BEDROCK | 49 | Concrete | Was the concrete placed and consolidated by vibration such that there was no segregation of the aggregate and cementitious material? | 499 | 0 | 0 | 0 | 0 | 10/1/2020 | Structures
| CA-Q-524 | 524E94988 | DRILLED SHAFTS, 90" DIAMETER, ABOVE BEDROCK | 50 | Concrete | Was Air Content checked at point of placement, and within the requirements of Table 499.03-1? | 499 | 0 | 0 | 0 | 0 | 10/1/2020 | Structures
| CA-Q-524 | 524E94988 | DRILLED SHAFTS, 90" DIAMETER, ABOVE BEDROCK | 51 | Concrete | Record slump testing results. Do the slump results meet the requirements of Table 499.03-3? | 499 | 0 | 0 | 0 | 0 | 10/1/2020 | Structures
| CA-Q-524 | 524E94988 | DRILLED SHAFTS, 90" DIAMETER, ABOVE BEDROCK | 52 | Concrete | Were compressive strength cylinders made as specified in 511.04 and 455.03? | 499 | 0 | 0 | 0 | 0 | 10/1/2020 | Structures
| CA-Q-524 | 524E94988 | DRILLED SHAFTS, 90" DIAMETER, ABOVE BEDROCK | 53 | Non-QC/QA Concrete | For Non QC/QA concrete, were the requirements for removing falsework and opening to traffic, as specified for ages of concrete in Table 511.14-1.B, with or without beams followed? | 499 | 0 | 0 | 0 | 0 | 10/1/2020 | Structures
| CA-Q-524 | 524E94988 | DRILLED SHAFTS, 90" DIAMETER, ABOVE BEDROCK | 54 | Non-QC/QA Concrete | For Non- QC/QA Concrete, if air content not within tolerances listed in Table 499.03-1, did department test cores according to 511.21.B? | 499 | 0 | 0 | 0 | 0 | 10/1/2020 | Structures
| CA-Q-524 | 524E94988 | DRILLED SHAFTS, 90" DIAMETER, ABOVE BEDROCK | 55 | Non-QC/QA Concrete | For non- QC/QA Concrete, if compressive strength results less than f'c, were the requirements of 511.20.B followed? | 499 | 0 | 0 | 0 | 0 | 10/1/2020 | Structures
| CA-Q-524 | 524E94988 | DRILLED SHAFTS, 90" DIAMETER, ABOVE BEDROCK | 56 | Finishing | Was concrete finished without water or evaporation retardant being improperly used? | 499 | 0 | 0 | 0 | 0 | 10/1/2020 | Structures
| CA-Q-524 | 524E94988 | DRILLED SHAFTS, 90" DIAMETER, ABOVE BEDROCK | 57 | Finishing | Concrete placed to line and grades as specified in the plans within the tolerances listed in Table 511.07-1? | 499 | 0 | 0 | 0 | 0 | 10/1/2020 | Structures
| CA-Q-524 | 524E94988 | DRILLED SHAFTS, 90" DIAMETER, ABOVE BEDROCK | 58 | Finishing | If construction joints were necessary, were they formed and concrete placed as specified in 511.09? | 499 | 0 | 0 | 0 | 0 | 10/1/2020 | Structures
| CA-Q-524 | 524E94988 | DRILLED SHAFTS, 90" DIAMETER, ABOVE BEDROCK | 59 | Curing | If water curing was used, was burlap kept wet during the required curing period? | 499 | 0 | 0 | 0 | 0 | 10/1/2020 | Structures
| CA-Q-524 | 524E94988 | DRILLED SHAFTS, 90" DIAMETER, ABOVE BEDROCK | 60 | Curing | If membrane curing was used, was it applied immediately after finishing, and was it applied at a rate of at least 1 gallon per 200 sq. ft.? | 499 | 0 | 0 | 0 | 0 | 10/1/2020 | Structures
| CA-Q-524 | 524E94990 | DRILLED SHAFTS, 84" DIAMETER, ABOVE BEDROCK | 1 | Materials / Contractor's Installation Plan | Did Contractor submit installation plan at least 14 days prior constructing drilled shafts? | 524.03 | 0 | 0 | 0 | 0 | 10/1/2020 | Structures
| CA-Q-524 | 524E94990 | DRILLED SHAFTS, 84" DIAMETER, ABOVE BEDROCK | 2 | Materials / Contractor's Installation Plan | Did Contractor’s installation plan include all the required information, such as how they planned to excavate shafts within alignment, clean out the shafts, keep water out, place rebar cages, and place concrete? | 524.03 | 0 | 0 | 0 | 0 | 10/1/2020 | Structures
| CA-Q-524 | 524E94990 | DRILLED SHAFTS, 84" DIAMETER, ABOVE BEDROCK | 3 | Materials / Contractor's Installation Plan | Did Contractor’s installation plan contain a list of proposed equipment to be used such as cranes, drills, augers, bailing buckets, final cleaning equipment, de-sanding equipment, slurry pumps, tremies, concrete pumps, casings? | 524.03 | 0 | 0 | 0 | 0 | 10/1/2020 | Structures
| CA-Q-524 | 524E94990 | DRILLED SHAFTS, 84" DIAMETER, ABOVE BEDROCK | 4 | Materials / Contractor's Installation Plan | Did Contractor’s installation plan include procedures and the proposed equipment required to deal with the possible presence of and subsequent removal of underground obstructions within the hole excavations? | 524.03 | 0 | 0 | 0 | 0 | 10/1/2020 | Structures
| CA-Q-524 | 524E94990 | DRILLED SHAFTS, 84" DIAMETER, ABOVE BEDROCK | 5 | Materials / Contractor's Installation Plan | For wet construction, did Contractor’s installation plan describe how they would remove the casing while not disconnecting or breaking apart the tremie or pump hose and monitor the level of the top of the concrete and the bottom of the pump or tremie hose? | 524.03 | 0 | 0 | 0 | 0 | 10/1/2020 | Structures
| CA-Q-524 | 524E94990 | DRILLED SHAFTS, 84" DIAMETER, ABOVE BEDROCK | 6 | Materials / Contractor's Installation Plan | Did Contractor provide certified test data, mill certifications with proof of domestic origin, for permanent casing per 711.07? | 524.04.D / 524.06 | 0 | 0 | 0 | 0 | 10/1/2020 | Structures
| CA-Q-524 | 524E94990 | DRILLED SHAFTS, 84" DIAMETER, ABOVE BEDROCK | 7 | Materials / Contractor's Installation Plan | Did Contractor use epoxy coated reinforcing steel according to 509, and Class QC 4 for mass concrete , over 7 foot diameter shaft, or QC 5 according to 499? | 499/509.03 | 0 | 0 | 0 | 0 | 10/1/2020 | Structures
| CA-Q-524 | 524E94990 | DRILLED SHAFTS, 84" DIAMETER, ABOVE BEDROCK | 8 | Materials / Contractor's Installation Plan | Does the Concrete Job Mix Formula(JMF) supplied match the Engineer approved JMF? Document the approved JMF. | 499 / 524.02 / 1126 | 0 | 0 | 0 | 0 | 10/1/2020 | Structures
| CA-Q-524 | 524E94990 | DRILLED SHAFTS, 84" DIAMETER, ABOVE BEDROCK | 9 | Materials / Contractor's Installation Plan | For Mass QC 5 Concrete, did Contractor submit a Thermal Control Plan(TCP) at least 10 days before mass concrete placement ? | 511.04 / 524.02 | 0 | 0 | 0 | 0 | 10/1/2020 | Structures
| CA-Q-524 | 524E94990 | DRILLED SHAFTS, 84" DIAMETER, ABOVE BEDROCK | 10 | Materials / Contractor's Installation Plan | For Mass QC 5 Concrete, TCP included procedures and equipment to monitor and control concrete temperature during placement and cure? | 511.04 / 524.02 | 0 | 0 | 0 | 0 | 10/1/2020 | Structures
| CA-Q-524 | 524E94990 | DRILLED SHAFTS, 84" DIAMETER, ABOVE BEDROCK | 11 | Materials / Contractor's Installation Plan | Was reinforcing steel properly stored and kept free of dirt? | 524.09 / 509.03 | 0 | 0 | 0 | 0 | 10/1/2020 | Structures
| CA-Q-524 | 524E94990 | DRILLED SHAFTS, 84" DIAMETER, ABOVE BEDROCK | 12 | Construction | If the excavation included bedrock, was the elevation where bedrock encountered documented for determination of length of drilled shafts above and below the bedrock? | 524.16 | 0 | 0 | 0 | 0 | 10/1/2020 | Structures
| CA-Q-524 | 524E94990 | DRILLED SHAFTS, 84" DIAMETER, ABOVE BEDROCK | 13 | Construction | If obstructions were encountered during the shaft excavation, was the method and time to remove the number and size of the obstructions documented on the CA-S-1 form? | 524.16 | 0 | 0 | 0 | 0 | 10/1/2020 | Structures
| CA-Q-524 | 524E94990 | DRILLED SHAFTS, 84" DIAMETER, ABOVE BEDROCK | 14 | Construction | If the dry method was used, were the sides stable and any flow of water into the excavation less then 12 inches per hour? | 524.04 A | 0 | 0 | 0 | 0 | 10/1/2020 | Structures
| CA-Q-524 | 524E94990 | DRILLED SHAFTS, 84" DIAMETER, ABOVE BEDROCK | 15 | Construction | If wet construction method was used for a shaft which was not socketed into bedrock, was the water or slurry fluid level during the drilling operation, inside the drilled shaft, higher then the static water table? | 524.04 B | 0 | 0 | 0 | 0 | 10/1/2020 | Structures
| CA-Q-524 | 524E94990 | DRILLED SHAFTS, 84" DIAMETER, ABOVE BEDROCK | 16 | Construction | If temporary casing was used, was at least a 5 foot head of concrete maintained above the bottom of the casing as the casing was withdrawn? | 524.04 C | 0 | 0 | 0 | 0 | 10/1/2020 | Structures
| CA-Q-524 | 524E94990 | DRILLED SHAFTS, 84" DIAMETER, ABOVE BEDROCK | 17 | Construction | If temporary casing was used, was the casing extracted at a slow, uniform rate with the pull in line with the shaft, without deforming the reinforcing steel cage? | 524.04 C | 0 | 0 | 0 | 0 | 10/1/2020 | Structures
| CA-Q-524 | 524E94990 | DRILLED SHAFTS, 84" DIAMETER, ABOVE BEDROCK | 18 | Construction | If permanent casing was required, did the contractor excavate material beyond the limits of the casing? | 524.04 D | 0 | 0 | 0 | 0 | 10/1/2020 | Structures
| CA-Q-524 | 524E94990 | DRILLED SHAFTS, 84" DIAMETER, ABOVE BEDROCK | 19 | Construction | If permanent casing was required, did the contractor excavate a pilot hole no larger than one-half the diameter of the shaft ahead of the casing until the casing reaches the desired penetration? | 524.04 D | 0 | 0 | 0 | 0 | 10/1/2020 | Structures
| CA-Q-524 | 524E94990 | DRILLED SHAFTS, 84" DIAMETER, ABOVE BEDROCK | 20 | Construction | If permanent casing was required, did the contractor keep the casing continuous between the elevations shown on the plans? | 524.04 D | 0 | 0 | 0 | 0 | 10/1/2020 | Structures
| CA-Q-524 | 524E94990 | DRILLED SHAFTS, 84" DIAMETER, ABOVE BEDROCK | 21 | Construction | If permanent casing was required, did the contractor pressure grout voids between the shaft excavation and the casing with cement grout, after filling the permanent casing with concrete? | 524.04 D | 0 | 0 | 0 | 0 | 10/1/2020 | Structures
| CA-Q-524 | 524E94990 | DRILLED SHAFTS, 84" DIAMETER, ABOVE BEDROCK | 22 | Construction | If the drilled shaft was in open water, did the contractor keep the casing a minimum of 12 inches above the water? | 524.06 | 0 | 0 | 0 | 0 | 10/1/2020 | Structures
| CA-Q-524 | 524E94990 | DRILLED SHAFTS, 84" DIAMETER, ABOVE BEDROCK | 23 | Construction | If the shaft was a friction type, and if the concrete was not placed the same day that the excavation was completed, did the Contractor protect the excavation with a temporary casing, and redrill the hole at least 6 inches larger in diameter, clean the excavation, and perform slurry test before concreting? | 524.05 | 0 | 0 | 0 | 0 | 10/1/2020 | Structures
| CA-Q-524 | 524E94990 | DRILLED SHAFTS, 84" DIAMETER, ABOVE BEDROCK | 24 | Construction | If a slurry was used, was it sufficient to maintain the stability of the excavation and to allow proper concrete placement? Document type of slurry used. | 524.07 | 0 | 0 | 0 | 0 | 10/1/2020 | Structures
| CA-Q-524 | 524E94990 | DRILLED SHAFTS, 84" DIAMETER, ABOVE BEDROCK | 25 | Construction | If a Polymer slurry was used, did the Contractor use it in a test hole to prove its ability to maintain the stability of the excavation? | 524.07 | 0 | 0 | 0 | 0 | 10/1/2020 | Structures
| CA-Q-524 | 524E94990 | DRILLED SHAFTS, 84" DIAMETER, ABOVE BEDROCK | 26 | Construction | If a mineral slurry was used, did the Contractor perform control tests using suitable apparatus to determine density, viscosity, and pH that conform to the values shown in Table 524.07-1? | 524.07 | 0 | 0 | 0 | 0 | 10/1/2020 | Structures
| CA-Q-524 | 524E94990 | DRILLED SHAFTS, 84" DIAMETER, ABOVE BEDROCK | 27 | Construction | Did the Contractor provide equipment for checking the dimensions and alignment of each shaft excavation? Document the dimensions and alignment and final depth. | 524.08 | 0 | 0 | 0 | 0 | 10/1/2020 | Structures
| CA-Q-524 | 524E94990 | DRILLED SHAFTS, 84" DIAMETER, ABOVE BEDROCK | 28 | Construction | Immediately before placing rebar cage and concrete, did the Contractor check the bottom of the completed drilled shaft excavation for cleanliness and remove all drilling spoils? | 524.08 | 0 | 0 | 0 | 0 | 10/1/2020 | Structures
| CA-Q-524 | 524E94990 | DRILLED SHAFTS, 84" DIAMETER, ABOVE BEDROCK | 29 | Construction | Were spacers attached to the reinforcing cage at quarter points and spaced at intervals not to exceed 5 feet along the length of the cage? | 524.09 | 0 | 0 | 0 | 0 | 10/1/2020 | Structures
| CA-Q-524 | 524E94990 | DRILLED SHAFTS, 84" DIAMETER, ABOVE BEDROCK | 30 | Construction | Were round spacers of the proper size used to maintain the required clearance, ie.3 inches for shaft diameters up to 4 feet and 6 inches for shaft diameters larger than 4 feet ? | 524.09 | 0 | 0 | 0 | 0 | 10/1/2020 | Structures
| CA-Q-524 | 524E94990 | DRILLED SHAFTS, 84" DIAMETER, ABOVE BEDROCK | 31 | Construction | Did the water-cement ratio not exceed 0.44 and if concrete was placed underwater, 10 cement added to the mix? | 524.10. | 0 | 0 | 0 | 0 | 10/1/2020 | Structures
| CA-Q-524 | 524E94990 | DRILLED SHAFTS, 84" DIAMETER, ABOVE BEDROCK | 32 | Construction | If concrete was placed underwater, was it placed in one continuous operation? | 524.10. | 0 | 0 | 0 | 0 | 10/1/2020 | Structures
| CA-Q-524 | 524E94990 | DRILLED SHAFTS, 84" DIAMETER, ABOVE BEDROCK | 33 | Construction | If concrete was placed underwater, was concrete pumped above the top of the shaft to remove contaminated concrete (laitance)? | 524.10. | 0 | 0 | 0 | 0 | 10/1/2020 | Structures
| CA-Q-524 | 524E94990 | DRILLED SHAFTS, 84" DIAMETER, ABOVE BEDROCK | 34 | Construction | If a pump was used to place concrete underwater, was the end of the pump maintained at least 10 feet below the surface of the fresh concrete? | 524.13 | 0 | 0 | 0 | 0 | 10/1/2020 | Structures
| CA-Q-524 | 524E94990 | DRILLED SHAFTS, 84" DIAMETER, ABOVE BEDROCK | 35 | Construction | If a tremie was used to place concrete underwater, was the end of the 10 inch minimum diameter tremie maintained at least 10 feet below the surface of the concrete? | 524.12 | 0 | 0 | 0 | 0 | 10/1/2020 | Structures
| CA-Q-524 | 524E94990 | DRILLED SHAFTS, 84" DIAMETER, ABOVE BEDROCK | 36 | Construction | If a pump or tremie was used to place concrete under water, was the end of the pump or tremie properly plugged when it was placed into the water? | 524.12 / 524.13 | 0 | 0 | 0 | 0 | 10/1/2020 | Structures
| CA-Q-524 | 524E94990 | DRILLED SHAFTS, 84" DIAMETER, ABOVE BEDROCK | 37 | Construction | If drilled shaft hole excavation was dry, did the Contractor use the free fall method with a 3 foot long centering drop chute and not strike the sides of the excavation, casing or rebar cage when placing concrete? | 524.11 | 0 | 0 | 0 | 0 | 10/1/2020 | Structures
| CA-Q-524 | 524E94990 | DRILLED SHAFTS, 84" DIAMETER, ABOVE BEDROCK | 38 | Construction | For shafts supporting single columns, were the drilled shaft within 3 inches of the plan location in the horizontal plane at the plan elevation for the top of the shaft? Document position of shaft. | 524.14 | 0 | 0 | 0 | 0 | 10/1/2020 | Structures
| CA-Q-524 | 524E94990 | DRILLED SHAFTS, 84" DIAMETER, ABOVE BEDROCK | 39 | Construction | For shafts supporting footings, were the drilled shaft within 6 inches of the plan location in the horizontal plane at the plan elevation for the top of the shaft? Document position of shaft. | 524.14 | 0 | 0 | 0 | 0 | 10/1/2020 | Structures
| CA-Q-524 | 524E94990 | DRILLED SHAFTS, 84" DIAMETER, ABOVE BEDROCK | 40 | Construction | Was the Drilled Shaft's vertical alignment within 1/4 inch per foot of depth? | 524.14 | 0 | 0 | 0 | 0 | 10/1/2020 | Structures
| CA-Q-524 | 524E94990 | DRILLED SHAFTS, 84" DIAMETER, ABOVE BEDROCK | 41 | Construction | Completed Form CA-S-1, Inspection Record for Drilled Shafts? | MOP | 0 | 0 | 0 | 0 | 10/1/2020 | Structures
| CA-Q-524 | 524E94990 | DRILLED SHAFTS, 84" DIAMETER, ABOVE BEDROCK | 42 | Concrete | Re-steel clean, and properly supported before concrete placement? (Photo Documentation Required) | 499 | 0 | 0 | 0 | 0 | 10/1/2020 | Structures
| CA-Q-524 | 524E94990 | DRILLED SHAFTS, 84" DIAMETER, ABOVE BEDROCK | 43 | Concrete | Air temperature, < 85°F and forecast to be below 85°F during placement? | 499 | 0 | 0 | 0 | 0 | 10/1/2020 | Structures
| CA-Q-524 | 524E94990 | DRILLED SHAFTS, 84" DIAMETER, ABOVE BEDROCK | 44 | Concrete | Until discharged in the work, did the concrete temperature not exceed 95°F? | 499 | 0 | 0 | 0 | 0 | 10/1/2020 | Structures
| CA-Q-524 | 524E94990 | DRILLED SHAFTS, 84" DIAMETER, ABOVE BEDROCK | 45 | Concrete | If ambient air temperatures were ≤32° F, were the procedures listed in 511.12 followed? | 499 | 0 | 0 | 0 | 0 | 10/1/2020 | Structures
| CA-Q-524 | 524E94990 | DRILLED SHAFTS, 84" DIAMETER, ABOVE BEDROCK | 46 | Concrete | If ambient air temperatures were ≤32°F, was the concrete placed between 50°F and 70°F? | 499 | 0 | 0 | 0 | 0 | 10/1/2020 | Structures
| CA-Q-524 | 524E94990 | DRILLED SHAFTS, 84" DIAMETER, ABOVE BEDROCK | 47 | Concrete | If ambient air temperatures were ≤32°F, was the material where the concrete was placed heated above 32°F? | 499 | 0 | 0 | 0 | 0 | 10/1/2020 | Structures
| CA-Q-524 | 524E94990 | DRILLED SHAFTS, 84" DIAMETER, ABOVE BEDROCK | 48 | Concrete | If ambient air temperatures were ≤32°F, was the concrete surface temperature maintained between 50 and 100°F for at least 5 days? | 499 | 0 | 0 | 0 | 0 | 10/1/2020 | Structures
| CA-Q-524 | 524E94990 | DRILLED SHAFTS, 84" DIAMETER, ABOVE BEDROCK | 49 | Concrete | Was the concrete placed and consolidated by vibration such that there was no segregation of the aggregate and cementitious material? | 499 | 0 | 0 | 0 | 0 | 10/1/2020 | Structures
| CA-Q-524 | 524E94990 | DRILLED SHAFTS, 84" DIAMETER, ABOVE BEDROCK | 50 | Concrete | Was Air Content checked at point of placement, and within the requirements of Table 499.03-1? | 499 | 0 | 0 | 0 | 0 | 10/1/2020 | Structures
| CA-Q-524 | 524E94990 | DRILLED SHAFTS, 84" DIAMETER, ABOVE BEDROCK | 51 | Concrete | Record slump testing results. Do the slump results meet the requirements of Table 499.03-3? | 499 | 0 | 0 | 0 | 0 | 10/1/2020 | Structures
| CA-Q-524 | 524E94990 | DRILLED SHAFTS, 84" DIAMETER, ABOVE BEDROCK | 52 | Concrete | Were compressive strength cylinders made as specified in 511.04 and 455.03? | 499 | 0 | 0 | 0 | 0 | 10/1/2020 | Structures
| CA-Q-524 | 524E94990 | DRILLED SHAFTS, 84" DIAMETER, ABOVE BEDROCK | 53 | Non-QC/QA Concrete | For Non QC/QA concrete, were the requirements for removing falsework and opening to traffic, as specified for ages of concrete in Table 511.14-1.B, with or without beams followed? | 499 | 0 | 0 | 0 | 0 | 10/1/2020 | Structures
| CA-Q-524 | 524E94990 | DRILLED SHAFTS, 84" DIAMETER, ABOVE BEDROCK | 54 | Non-QC/QA Concrete | For Non- QC/QA Concrete, if air content not within tolerances listed in Table 499.03-1, did department test cores according to 511.21.B? | 499 | 0 | 0 | 0 | 0 | 10/1/2020 | Structures
| CA-Q-524 | 524E94990 | DRILLED SHAFTS, 84" DIAMETER, ABOVE BEDROCK | 55 | Non-QC/QA Concrete | For non- QC/QA Concrete, if compressive strength results less than f'c, were the requirements of 511.20.B followed? | 499 | 0 | 0 | 0 | 0 | 10/1/2020 | Structures
| CA-Q-524 | 524E94990 | DRILLED SHAFTS, 84" DIAMETER, ABOVE BEDROCK | 56 | Finishing | Was concrete finished without water or evaporation retardant being improperly used? | 499 | 0 | 0 | 0 | 0 | 10/1/2020 | Structures
| CA-Q-524 | 524E94990 | DRILLED SHAFTS, 84" DIAMETER, ABOVE BEDROCK | 57 | Finishing | Concrete placed to line and grades as specified in the plans within the tolerances listed in Table 511.07-1? | 499 | 0 | 0 | 0 | 0 | 10/1/2020 | Structures
| CA-Q-524 | 524E94990 | DRILLED SHAFTS, 84" DIAMETER, ABOVE BEDROCK | 58 | Finishing | If construction joints were necessary, were they formed and concrete placed as specified in 511.09? | 499 | 0 | 0 | 0 | 0 | 10/1/2020 | Structures
| CA-Q-524 | 524E94990 | DRILLED SHAFTS, 84" DIAMETER, ABOVE BEDROCK | 59 | Curing | If water curing was used, was burlap kept wet during the required curing period? | 499 | 0 | 0 | 0 | 0 | 10/1/2020 | Structures
| CA-Q-524 | 524E94990 | DRILLED SHAFTS, 84" DIAMETER, ABOVE BEDROCK | 60 | Curing | If membrane curing was used, was it applied immediately after finishing, and was it applied at a rate of at least 1 gallon per 200 sq. ft.? | 499 | 0 | 0 | 0 | 0 | 10/1/2020 | Structures
| CA-Q-524 | 524E94991 | DRILLED SHAFTS, 84" DIAMETER, ABOVE BEDROCK, AS PER PLAN | 1 | Materials / Contractor's Installation Plan | Did Contractor submit installation plan at least 14 days prior constructing drilled shafts? | 524.03 | 0 | 0 | 0 | 0 | 10/1/2020 | Structures
| CA-Q-524 | 524E94991 | DRILLED SHAFTS, 84" DIAMETER, ABOVE BEDROCK, AS PER PLAN | 2 | Materials / Contractor's Installation Plan | Did Contractor’s installation plan include all the required information, such as how they planned to excavate shafts within alignment, clean out the shafts, keep water out, place rebar cages, and place concrete? | 524.03 | 0 | 0 | 0 | 0 | 10/1/2020 | Structures
| CA-Q-524 | 524E94991 | DRILLED SHAFTS, 84" DIAMETER, ABOVE BEDROCK, AS PER PLAN | 3 | Materials / Contractor's Installation Plan | Did Contractor’s installation plan contain a list of proposed equipment to be used such as cranes, drills, augers, bailing buckets, final cleaning equipment, de-sanding equipment, slurry pumps, tremies, concrete pumps, casings? | 524.03 | 0 | 0 | 0 | 0 | 10/1/2020 | Structures
| CA-Q-524 | 524E94991 | DRILLED SHAFTS, 84" DIAMETER, ABOVE BEDROCK, AS PER PLAN | 4 | Materials / Contractor's Installation Plan | Did Contractor’s installation plan include procedures and the proposed equipment required to deal with the possible presence of and subsequent removal of underground obstructions within the hole excavations? | 524.03 | 0 | 0 | 0 | 0 | 10/1/2020 | Structures
| CA-Q-524 | 524E94991 | DRILLED SHAFTS, 84" DIAMETER, ABOVE BEDROCK, AS PER PLAN | 5 | Materials / Contractor's Installation Plan | For wet construction, did Contractor’s installation plan describe how they would remove the casing while not disconnecting or breaking apart the tremie or pump hose and monitor the level of the top of the concrete and the bottom of the pump or tremie hose? | 524.03 | 0 | 0 | 0 | 0 | 10/1/2020 | Structures
| CA-Q-524 | 524E94991 | DRILLED SHAFTS, 84" DIAMETER, ABOVE BEDROCK, AS PER PLAN | 6 | Materials / Contractor's Installation Plan | Did Contractor provide certified test data, mill certifications with proof of domestic origin, for permanent casing per 711.07? | 524.04.D / 524.06 | 0 | 0 | 0 | 0 | 10/1/2020 | Structures
| CA-Q-524 | 524E94991 | DRILLED SHAFTS, 84" DIAMETER, ABOVE BEDROCK, AS PER PLAN | 7 | Materials / Contractor's Installation Plan | Did Contractor use epoxy coated reinforcing steel according to 509, and Class QC 4 for mass concrete , over 7 foot diameter shaft, or QC 5 according to 499? | 499/509.03 | 0 | 0 | 0 | 0 | 10/1/2020 | Structures
| CA-Q-524 | 524E94991 | DRILLED SHAFTS, 84" DIAMETER, ABOVE BEDROCK, AS PER PLAN | 8 | Materials / Contractor's Installation Plan | Does the Concrete Job Mix Formula(JMF) supplied match the Engineer approved JMF? Document the approved JMF. | 499 / 524.02 / 1126 | 0 | 0 | 0 | 0 | 10/1/2020 | Structures
| CA-Q-524 | 524E94991 | DRILLED SHAFTS, 84" DIAMETER, ABOVE BEDROCK, AS PER PLAN | 9 | Materials / Contractor's Installation Plan | For Mass QC 5 Concrete, did Contractor submit a Thermal Control Plan(TCP) at least 10 days before mass concrete placement ? | 511.04 / 524.02 | 0 | 0 | 0 | 0 | 10/1/2020 | Structures
| CA-Q-524 | 524E94991 | DRILLED SHAFTS, 84" DIAMETER, ABOVE BEDROCK, AS PER PLAN | 10 | Materials / Contractor's Installation Plan | For Mass QC 5 Concrete, TCP included procedures and equipment to monitor and control concrete temperature during placement and cure? | 511.04 / 524.02 | 0 | 0 | 0 | 0 | 10/1/2020 | Structures
| CA-Q-524 | 524E94991 | DRILLED SHAFTS, 84" DIAMETER, ABOVE BEDROCK, AS PER PLAN | 11 | Materials / Contractor's Installation Plan | Was reinforcing steel properly stored and kept free of dirt? | 524.09 / 509.03 | 0 | 0 | 0 | 0 | 10/1/2020 | Structures
| CA-Q-524 | 524E94991 | DRILLED SHAFTS, 84" DIAMETER, ABOVE BEDROCK, AS PER PLAN | 12 | Construction | If the excavation included bedrock, was the elevation where bedrock encountered documented for determination of length of drilled shafts above and below the bedrock? | 524.16 | 0 | 0 | 0 | 0 | 10/1/2020 | Structures
| CA-Q-524 | 524E94991 | DRILLED SHAFTS, 84" DIAMETER, ABOVE BEDROCK, AS PER PLAN | 13 | Construction | If obstructions were encountered during the shaft excavation, was the method and time to remove the number and size of the obstructions documented on the CA-S-1 form? | 524.16 | 0 | 0 | 0 | 0 | 10/1/2020 | Structures
| CA-Q-524 | 524E94991 | DRILLED SHAFTS, 84" DIAMETER, ABOVE BEDROCK, AS PER PLAN | 14 | Construction | If the dry method was used, were the sides stable and any flow of water into the excavation less then 12 inches per hour? | 524.04 A | 0 | 0 | 0 | 0 | 10/1/2020 | Structures
| CA-Q-524 | 524E94991 | DRILLED SHAFTS, 84" DIAMETER, ABOVE BEDROCK, AS PER PLAN | 15 | Construction | If wet construction method was used for a shaft which was not socketed into bedrock, was the water or slurry fluid level during the drilling operation, inside the drilled shaft, higher then the static water table? | 524.04 B | 0 | 0 | 0 | 0 | 10/1/2020 | Structures
| CA-Q-524 | 524E94991 | DRILLED SHAFTS, 84" DIAMETER, ABOVE BEDROCK, AS PER PLAN | 16 | Construction | If temporary casing was used, was at least a 5 foot head of concrete maintained above the bottom of the casing as the casing was withdrawn? | 524.04 C | 0 | 0 | 0 | 0 | 10/1/2020 | Structures
| CA-Q-524 | 524E94991 | DRILLED SHAFTS, 84" DIAMETER, ABOVE BEDROCK, AS PER PLAN | 17 | Construction | If temporary casing was used, was the casing extracted at a slow, uniform rate with the pull in line with the shaft, without deforming the reinforcing steel cage? | 524.04 C | 0 | 0 | 0 | 0 | 10/1/2020 | Structures
| CA-Q-524 | 524E94991 | DRILLED SHAFTS, 84" DIAMETER, ABOVE BEDROCK, AS PER PLAN | 18 | Construction | If permanent casing was required, did the contractor excavate material beyond the limits of the casing? | 524.04 D | 0 | 0 | 0 | 0 | 10/1/2020 | Structures
| CA-Q-524 | 524E94991 | DRILLED SHAFTS, 84" DIAMETER, ABOVE BEDROCK, AS PER PLAN | 19 | Construction | If permanent casing was required, did the contractor excavate a pilot hole no larger than one-half the diameter of the shaft ahead of the casing until the casing reaches the desired penetration? | 524.04 D | 0 | 0 | 0 | 0 | 10/1/2020 | Structures
| CA-Q-524 | 524E94991 | DRILLED SHAFTS, 84" DIAMETER, ABOVE BEDROCK, AS PER PLAN | 20 | Construction | If permanent casing was required, did the contractor keep the casing continuous between the elevations shown on the plans? | 524.04 D | 0 | 0 | 0 | 0 | 10/1/2020 | Structures
| CA-Q-524 | 524E94991 | DRILLED SHAFTS, 84" DIAMETER, ABOVE BEDROCK, AS PER PLAN | 21 | Construction | If permanent casing was required, did the contractor pressure grout voids between the shaft excavation and the casing with cement grout, after filling the permanent casing with concrete? | 524.04 D | 0 | 0 | 0 | 0 | 10/1/2020 | Structures
| CA-Q-524 | 524E94991 | DRILLED SHAFTS, 84" DIAMETER, ABOVE BEDROCK, AS PER PLAN | 22 | Construction | If the drilled shaft was in open water, did the contractor keep the casing a minimum of 12 inches above the water? | 524.06 | 0 | 0 | 0 | 0 | 10/1/2020 | Structures
| CA-Q-524 | 524E94991 | DRILLED SHAFTS, 84" DIAMETER, ABOVE BEDROCK, AS PER PLAN | 23 | Construction | If the shaft was a friction type, and if the concrete was not placed the same day that the excavation was completed, did the Contractor protect the excavation with a temporary casing, and redrill the hole at least 6 inches larger in diameter, clean the excavation, and perform slurry test before concreting? | 524.05 | 0 | 0 | 0 | 0 | 10/1/2020 | Structures
| CA-Q-524 | 524E94991 | DRILLED SHAFTS, 84" DIAMETER, ABOVE BEDROCK, AS PER PLAN | 24 | Construction | If a slurry was used, was it sufficient to maintain the stability of the excavation and to allow proper concrete placement? Document type of slurry used. | 524.07 | 0 | 0 | 0 | 0 | 10/1/2020 | Structures
| CA-Q-524 | 524E94991 | DRILLED SHAFTS, 84" DIAMETER, ABOVE BEDROCK, AS PER PLAN | 25 | Construction | If a Polymer slurry was used, did the Contractor use it in a test hole to prove its ability to maintain the stability of the excavation? | 524.07 | 0 | 0 | 0 | 0 | 10/1/2020 | Structures
| CA-Q-524 | 524E94991 | DRILLED SHAFTS, 84" DIAMETER, ABOVE BEDROCK, AS PER PLAN | 26 | Construction | If a mineral slurry was used, did the Contractor perform control tests using suitable apparatus to determine density, viscosity, and pH that conform to the values shown in Table 524.07-1? | 524.07 | 0 | 0 | 0 | 0 | 10/1/2020 | Structures
| CA-Q-524 | 524E94991 | DRILLED SHAFTS, 84" DIAMETER, ABOVE BEDROCK, AS PER PLAN | 27 | Construction | Did the Contractor provide equipment for checking the dimensions and alignment of each shaft excavation? Document the dimensions and alignment and final depth. | 524.08 | 0 | 0 | 0 | 0 | 10/1/2020 | Structures
| CA-Q-524 | 524E94991 | DRILLED SHAFTS, 84" DIAMETER, ABOVE BEDROCK, AS PER PLAN | 28 | Construction | Immediately before placing rebar cage and concrete, did the Contractor check the bottom of the completed drilled shaft excavation for cleanliness and remove all drilling spoils? | 524.08 | 0 | 0 | 0 | 0 | 10/1/2020 | Structures
| CA-Q-524 | 524E94991 | DRILLED SHAFTS, 84" DIAMETER, ABOVE BEDROCK, AS PER PLAN | 29 | Construction | Were spacers attached to the reinforcing cage at quarter points and spaced at intervals not to exceed 5 feet along the length of the cage? | 524.09 | 0 | 0 | 0 | 0 | 10/1/2020 | Structures
| CA-Q-524 | 524E94991 | DRILLED SHAFTS, 84" DIAMETER, ABOVE BEDROCK, AS PER PLAN | 30 | Construction | Were round spacers of the proper size used to maintain the required clearance, ie.3 inches for shaft diameters up to 4 feet and 6 inches for shaft diameters larger than 4 feet ? | 524.09 | 0 | 0 | 0 | 0 | 10/1/2020 | Structures
| CA-Q-524 | 524E94991 | DRILLED SHAFTS, 84" DIAMETER, ABOVE BEDROCK, AS PER PLAN | 31 | Construction | Did the water-cement ratio not exceed 0.44 and if concrete was placed underwater, 10 cement added to the mix? | 524.10. | 0 | 0 | 0 | 0 | 10/1/2020 | Structures
| CA-Q-524 | 524E94991 | DRILLED SHAFTS, 84" DIAMETER, ABOVE BEDROCK, AS PER PLAN | 32 | Construction | If concrete was placed underwater, was it placed in one continuous operation? | 524.10. | 0 | 0 | 0 | 0 | 10/1/2020 | Structures
| CA-Q-524 | 524E94991 | DRILLED SHAFTS, 84" DIAMETER, ABOVE BEDROCK, AS PER PLAN | 33 | Construction | If concrete was placed underwater, was concrete pumped above the top of the shaft to remove contaminated concrete (laitance)? | 524.10. | 0 | 0 | 0 | 0 | 10/1/2020 | Structures
| CA-Q-524 | 524E94991 | DRILLED SHAFTS, 84" DIAMETER, ABOVE BEDROCK, AS PER PLAN | 34 | Construction | If a pump was used to place concrete underwater, was the end of the pump maintained at least 10 feet below the surface of the fresh concrete? | 524.13 | 0 | 0 | 0 | 0 | 10/1/2020 | Structures
| CA-Q-524 | 524E94991 | DRILLED SHAFTS, 84" DIAMETER, ABOVE BEDROCK, AS PER PLAN | 35 | Construction | If a tremie was used to place concrete underwater, was the end of the 10 inch minimum diameter tremie maintained at least 10 feet below the surface of the concrete? | 524.12 | 0 | 0 | 0 | 0 | 10/1/2020 | Structures
| CA-Q-524 | 524E94991 | DRILLED SHAFTS, 84" DIAMETER, ABOVE BEDROCK, AS PER PLAN | 36 | Construction | If a pump or tremie was used to place concrete under water, was the end of the pump or tremie properly plugged when it was placed into the water? | 524.12 / 524.13 | 0 | 0 | 0 | 0 | 10/1/2020 | Structures
| CA-Q-524 | 524E94991 | DRILLED SHAFTS, 84" DIAMETER, ABOVE BEDROCK, AS PER PLAN | 37 | Construction | If drilled shaft hole excavation was dry, did the Contractor use the free fall method with a 3 foot long centering drop chute and not strike the sides of the excavation, casing or rebar cage when placing concrete? | 524.11 | 0 | 0 | 0 | 0 | 10/1/2020 | Structures
| CA-Q-524 | 524E94991 | DRILLED SHAFTS, 84" DIAMETER, ABOVE BEDROCK, AS PER PLAN | 38 | Construction | For shafts supporting single columns, were the drilled shaft within 3 inches of the plan location in the horizontal plane at the plan elevation for the top of the shaft? Document position of shaft. | 524.14 | 0 | 0 | 0 | 0 | 10/1/2020 | Structures
| CA-Q-524 | 524E94991 | DRILLED SHAFTS, 84" DIAMETER, ABOVE BEDROCK, AS PER PLAN | 39 | Construction | For shafts supporting footings, were the drilled shaft within 6 inches of the plan location in the horizontal plane at the plan elevation for the top of the shaft? Document position of shaft. | 524.14 | 0 | 0 | 0 | 0 | 10/1/2020 | Structures
| CA-Q-524 | 524E94991 | DRILLED SHAFTS, 84" DIAMETER, ABOVE BEDROCK, AS PER PLAN | 40 | Construction | Was the Drilled Shaft's vertical alignment within 1/4 inch per foot of depth? | 524.14 | 0 | 0 | 0 | 0 | 10/1/2020 | Structures
| CA-Q-524 | 524E94991 | DRILLED SHAFTS, 84" DIAMETER, ABOVE BEDROCK, AS PER PLAN | 41 | Construction | Completed Form CA-S-1, Inspection Record for Drilled Shafts? | MOP | 0 | 0 | 0 | 0 | 10/1/2020 | Structures
| CA-Q-524 | 524E94991 | DRILLED SHAFTS, 84" DIAMETER, ABOVE BEDROCK, AS PER PLAN | 42 | Concrete | Re-steel clean, and properly supported before concrete placement? (Photo Documentation Required) | 499 | 0 | 0 | 0 | 0 | 10/1/2020 | Structures
| CA-Q-524 | 524E94991 | DRILLED SHAFTS, 84" DIAMETER, ABOVE BEDROCK, AS PER PLAN | 43 | Concrete | Air temperature, < 85°F and forecast to be below 85°F during placement? | 499 | 0 | 0 | 0 | 0 | 10/1/2020 | Structures
| CA-Q-524 | 524E94991 | DRILLED SHAFTS, 84" DIAMETER, ABOVE BEDROCK, AS PER PLAN | 44 | Concrete | Until discharged in the work, did the concrete temperature not exceed 95°F? | 499 | 0 | 0 | 0 | 0 | 10/1/2020 | Structures
| CA-Q-524 | 524E94991 | DRILLED SHAFTS, 84" DIAMETER, ABOVE BEDROCK, AS PER PLAN | 45 | Concrete | If ambient air temperatures were ≤32° F, were the procedures listed in 511.12 followed? | 499 | 0 | 0 | 0 | 0 | 10/1/2020 | Structures
| CA-Q-524 | 524E94991 | DRILLED SHAFTS, 84" DIAMETER, ABOVE BEDROCK, AS PER PLAN | 46 | Concrete | If ambient air temperatures were ≤32°F, was the concrete placed between 50°F and 70°F? | 499 | 0 | 0 | 0 | 0 | 10/1/2020 | Structures
| CA-Q-524 | 524E94991 | DRILLED SHAFTS, 84" DIAMETER, ABOVE BEDROCK, AS PER PLAN | 47 | Concrete | If ambient air temperatures were ≤32°F, was the material where the concrete was placed heated above 32°F? | 499 | 0 | 0 | 0 | 0 | 10/1/2020 | Structures
| CA-Q-524 | 524E94991 | DRILLED SHAFTS, 84" DIAMETER, ABOVE BEDROCK, AS PER PLAN | 48 | Concrete | If ambient air temperatures were ≤32°F, was the concrete surface temperature maintained between 50 and 100°F for at least 5 days? | 499 | 0 | 0 | 0 | 0 | 10/1/2020 | Structures
| CA-Q-524 | 524E94991 | DRILLED SHAFTS, 84" DIAMETER, ABOVE BEDROCK, AS PER PLAN | 49 | Concrete | Was the concrete placed and consolidated by vibration such that there was no segregation of the aggregate and cementitious material? | 499 | 0 | 0 | 0 | 0 | 10/1/2020 | Structures
| CA-Q-524 | 524E94991 | DRILLED SHAFTS, 84" DIAMETER, ABOVE BEDROCK, AS PER PLAN | 50 | Concrete | Was Air Content checked at point of placement, and within the requirements of Table 499.03-1? | 499 | 0 | 0 | 0 | 0 | 10/1/2020 | Structures
| CA-Q-524 | 524E94991 | DRILLED SHAFTS, 84" DIAMETER, ABOVE BEDROCK, AS PER PLAN | 51 | Concrete | Record slump testing results. Do the slump results meet the requirements of Table 499.03-3? | 499 | 0 | 0 | 0 | 0 | 10/1/2020 | Structures
| CA-Q-524 | 524E94991 | DRILLED SHAFTS, 84" DIAMETER, ABOVE BEDROCK, AS PER PLAN | 52 | Concrete | Were compressive strength cylinders made as specified in 511.04 and 455.03? | 499 | 0 | 0 | 0 | 0 | 10/1/2020 | Structures
| CA-Q-524 | 524E94991 | DRILLED SHAFTS, 84" DIAMETER, ABOVE BEDROCK, AS PER PLAN | 53 | Non-QC/QA Concrete | For Non QC/QA concrete, were the requirements for removing falsework and opening to traffic, as specified for ages of concrete in Table 511.14-1.B, with or without beams followed? | 499 | 0 | 0 | 0 | 0 | 10/1/2020 | Structures
| CA-Q-524 | 524E94991 | DRILLED SHAFTS, 84" DIAMETER, ABOVE BEDROCK, AS PER PLAN | 54 | Non-QC/QA Concrete | For Non- QC/QA Concrete, if air content not within tolerances listed in Table 499.03-1, did department test cores according to 511.21.B? | 499 | 0 | 0 | 0 | 0 | 10/1/2020 | Structures
| CA-Q-524 | 524E94991 | DRILLED SHAFTS, 84" DIAMETER, ABOVE BEDROCK, AS PER PLAN | 55 | Non-QC/QA Concrete | For non- QC/QA Concrete, if compressive strength results less than f'c, were the requirements of 511.20.B followed? | 499 | 0 | 0 | 0 | 0 | 10/1/2020 | Structures
| CA-Q-524 | 524E94991 | DRILLED SHAFTS, 84" DIAMETER, ABOVE BEDROCK, AS PER PLAN | 56 | Finishing | Was concrete finished without water or evaporation retardant being improperly used? | 499 | 0 | 0 | 0 | 0 | 10/1/2020 | Structures
| CA-Q-524 | 524E94991 | DRILLED SHAFTS, 84" DIAMETER, ABOVE BEDROCK, AS PER PLAN | 57 | Finishing | Concrete placed to line and grades as specified in the plans within the tolerances listed in Table 511.07-1? | 499 | 0 | 0 | 0 | 0 | 10/1/2020 | Structures
| CA-Q-524 | 524E94991 | DRILLED SHAFTS, 84" DIAMETER, ABOVE BEDROCK, AS PER PLAN | 58 | Finishing | If construction joints were necessary, were they formed and concrete placed as specified in 511.09? | 499 | 0 | 0 | 0 | 0 | 10/1/2020 | Structures
| CA-Q-524 | 524E94991 | DRILLED SHAFTS, 84" DIAMETER, ABOVE BEDROCK, AS PER PLAN | 59 | Curing | If water curing was used, was burlap kept wet during the required curing period? | 499 | 0 | 0 | 0 | 0 | 10/1/2020 | Structures
| CA-Q-524 | 524E94991 | DRILLED SHAFTS, 84" DIAMETER, ABOVE BEDROCK, AS PER PLAN | 60 | Curing | If membrane curing was used, was it applied immediately after finishing, and was it applied at a rate of at least 1 gallon per 200 sq. ft.? | 499 | 0 | 0 | 0 | 0 | 10/1/2020 | Structures
| CA-Q-524 | 524E94992 | DRILLED SHAFTS, 84" DIAMETER, INTO BEDROCK | 1 | Materials / Contractor's Installation Plan | Did Contractor submit installation plan at least 14 days prior constructing drilled shafts? | 524.03 | 0 | 0 | 0 | 0 | 10/1/2020 | Structures
| CA-Q-524 | 524E94992 | DRILLED SHAFTS, 84" DIAMETER, INTO BEDROCK | 2 | Materials / Contractor's Installation Plan | Did Contractor’s installation plan include all the required information, such as how they planned to excavate shafts within alignment, clean out the shafts, keep water out, place rebar cages, and place concrete? | 524.03 | 0 | 0 | 0 | 0 | 10/1/2020 | Structures
| CA-Q-524 | 524E94992 | DRILLED SHAFTS, 84" DIAMETER, INTO BEDROCK | 3 | Materials / Contractor's Installation Plan | Did Contractor’s installation plan contain a list of proposed equipment to be used such as cranes, drills, augers, bailing buckets, final cleaning equipment, de-sanding equipment, slurry pumps, tremies, concrete pumps, casings? | 524.03 | 0 | 0 | 0 | 0 | 10/1/2020 | Structures
| CA-Q-524 | 524E94992 | DRILLED SHAFTS, 84" DIAMETER, INTO BEDROCK | 4 | Materials / Contractor's Installation Plan | Did Contractor’s installation plan include procedures and the proposed equipment required to deal with the possible presence of and subsequent removal of underground obstructions within the hole excavations? | 524.03 | 0 | 0 | 0 | 0 | 10/1/2020 | Structures
| CA-Q-524 | 524E94992 | DRILLED SHAFTS, 84" DIAMETER, INTO BEDROCK | 5 | Materials / Contractor's Installation Plan | For wet construction, did Contractor’s installation plan describe how they would remove the casing while not disconnecting or breaking apart the tremie or pump hose and monitor the level of the top of the concrete and the bottom of the pump or tremie hose? | 524.03 | 0 | 0 | 0 | 0 | 10/1/2020 | Structures
| CA-Q-524 | 524E94992 | DRILLED SHAFTS, 84" DIAMETER, INTO BEDROCK | 6 | Materials / Contractor's Installation Plan | Did Contractor provide certified test data, mill certifications with proof of domestic origin, for permanent casing per 711.07? | 524.04.D / 524.06 | 0 | 0 | 0 | 0 | 10/1/2020 | Structures
| CA-Q-524 | 524E94992 | DRILLED SHAFTS, 84" DIAMETER, INTO BEDROCK | 7 | Materials / Contractor's Installation Plan | Did Contractor use epoxy coated reinforcing steel according to 509, and Class QC 4 for mass concrete , over 7 foot diameter shaft, or QC 5 according to 499? | 499/509.03 | 0 | 0 | 0 | 0 | 10/1/2020 | Structures
| CA-Q-524 | 524E94992 | DRILLED SHAFTS, 84" DIAMETER, INTO BEDROCK | 8 | Materials / Contractor's Installation Plan | Does the Concrete Job Mix Formula(JMF) supplied match the Engineer approved JMF? Document the approved JMF. | 499 / 524.02 / 1126 | 0 | 0 | 0 | 0 | 10/1/2020 | Structures
| CA-Q-524 | 524E94992 | DRILLED SHAFTS, 84" DIAMETER, INTO BEDROCK | 9 | Materials / Contractor's Installation Plan | For Mass QC 5 Concrete, did Contractor submit a Thermal Control Plan(TCP) at least 10 days before mass concrete placement ? | 511.04 / 524.02 | 0 | 0 | 0 | 0 | 10/1/2020 | Structures
| CA-Q-524 | 524E94992 | DRILLED SHAFTS, 84" DIAMETER, INTO BEDROCK | 10 | Materials / Contractor's Installation Plan | For Mass QC 5 Concrete, TCP included procedures and equipment to monitor and control concrete temperature during placement and cure? | 511.04 / 524.02 | 0 | 0 | 0 | 0 | 10/1/2020 | Structures
| CA-Q-524 | 524E94992 | DRILLED SHAFTS, 84" DIAMETER, INTO BEDROCK | 11 | Materials / Contractor's Installation Plan | Was reinforcing steel properly stored and kept free of dirt? | 524.09 / 509.03 | 0 | 0 | 0 | 0 | 10/1/2020 | Structures
| CA-Q-524 | 524E94992 | DRILLED SHAFTS, 84" DIAMETER, INTO BEDROCK | 12 | Construction | If the excavation included bedrock, was the elevation where bedrock encountered documented for determination of length of drilled shafts above and below the bedrock? | 524.16 | 0 | 0 | 0 | 0 | 10/1/2020 | Structures
| CA-Q-524 | 524E94992 | DRILLED SHAFTS, 84" DIAMETER, INTO BEDROCK | 13 | Construction | If obstructions were encountered during the shaft excavation, was the method and time to remove the number and size of the obstructions documented on the CA-S-1 form? | 524.16 | 0 | 0 | 0 | 0 | 10/1/2020 | Structures
| CA-Q-524 | 524E94992 | DRILLED SHAFTS, 84" DIAMETER, INTO BEDROCK | 14 | Construction | If the dry method was used, were the sides stable and any flow of water into the excavation less then 12 inches per hour? | 524.04 A | 0 | 0 | 0 | 0 | 10/1/2020 | Structures
| CA-Q-524 | 524E94992 | DRILLED SHAFTS, 84" DIAMETER, INTO BEDROCK | 15 | Construction | If wet construction method was used for a shaft which was not socketed into bedrock, was the water or slurry fluid level during the drilling operation, inside the drilled shaft, higher then the static water table? | 524.04 B | 0 | 0 | 0 | 0 | 10/1/2020 | Structures
| CA-Q-524 | 524E94992 | DRILLED SHAFTS, 84" DIAMETER, INTO BEDROCK | 16 | Construction | If temporary casing was used, was at least a 5 foot head of concrete maintained above the bottom of the casing as the casing was withdrawn? | 524.04 C | 0 | 0 | 0 | 0 | 10/1/2020 | Structures
| CA-Q-524 | 524E94992 | DRILLED SHAFTS, 84" DIAMETER, INTO BEDROCK | 17 | Construction | If temporary casing was used, was the casing extracted at a slow, uniform rate with the pull in line with the shaft, without deforming the reinforcing steel cage? | 524.04 C | 0 | 0 | 0 | 0 | 10/1/2020 | Structures
| CA-Q-524 | 524E94992 | DRILLED SHAFTS, 84" DIAMETER, INTO BEDROCK | 18 | Construction | If permanent casing was required, did the contractor excavate material beyond the limits of the casing? | 524.04 D | 0 | 0 | 0 | 0 | 10/1/2020 | Structures
| CA-Q-524 | 524E94992 | DRILLED SHAFTS, 84" DIAMETER, INTO BEDROCK | 19 | Construction | If permanent casing was required, did the contractor excavate a pilot hole no larger than one-half the diameter of the shaft ahead of the casing until the casing reaches the desired penetration? | 524.04 D | 0 | 0 | 0 | 0 | 10/1/2020 | Structures
| CA-Q-524 | 524E94992 | DRILLED SHAFTS, 84" DIAMETER, INTO BEDROCK | 20 | Construction | If permanent casing was required, did the contractor keep the casing continuous between the elevations shown on the plans? | 524.04 D | 0 | 0 | 0 | 0 | 10/1/2020 | Structures
| CA-Q-524 | 524E94992 | DRILLED SHAFTS, 84" DIAMETER, INTO BEDROCK | 21 | Construction | If permanent casing was required, did the contractor pressure grout voids between the shaft excavation and the casing with cement grout, after filling the permanent casing with concrete? | 524.04 D | 0 | 0 | 0 | 0 | 10/1/2020 | Structures
| CA-Q-524 | 524E94992 | DRILLED SHAFTS, 84" DIAMETER, INTO BEDROCK | 22 | Construction | If the drilled shaft was in open water, did the contractor keep the casing a minimum of 12 inches above the water? | 524.06 | 0 | 0 | 0 | 0 | 10/1/2020 | Structures
| CA-Q-524 | 524E94992 | DRILLED SHAFTS, 84" DIAMETER, INTO BEDROCK | 23 | Construction | If the shaft was a friction type, and if the concrete was not placed the same day that the excavation was completed, did the Contractor protect the excavation with a temporary casing, and redrill the hole at least 6 inches larger in diameter, clean the excavation, and perform slurry test before concreting? | 524.05 | 0 | 0 | 0 | 0 | 10/1/2020 | Structures
| CA-Q-524 | 524E94992 | DRILLED SHAFTS, 84" DIAMETER, INTO BEDROCK | 24 | Construction | If a slurry was used, was it sufficient to maintain the stability of the excavation and to allow proper concrete placement? Document type of slurry used. | 524.07 | 0 | 0 | 0 | 0 | 10/1/2020 | Structures
| CA-Q-524 | 524E94992 | DRILLED SHAFTS, 84" DIAMETER, INTO BEDROCK | 25 | Construction | If a Polymer slurry was used, did the Contractor use it in a test hole to prove its ability to maintain the stability of the excavation? | 524.07 | 0 | 0 | 0 | 0 | 10/1/2020 | Structures
| CA-Q-524 | 524E94992 | DRILLED SHAFTS, 84" DIAMETER, INTO BEDROCK | 26 | Construction | If a mineral slurry was used, did the Contractor perform control tests using suitable apparatus to determine density, viscosity, and pH that conform to the values shown in Table 524.07-1? | 524.07 | 0 | 0 | 0 | 0 | 10/1/2020 | Structures
| CA-Q-524 | 524E94992 | DRILLED SHAFTS, 84" DIAMETER, INTO BEDROCK | 27 | Construction | Did the Contractor provide equipment for checking the dimensions and alignment of each shaft excavation? Document the dimensions and alignment and final depth. | 524.08 | 0 | 0 | 0 | 0 | 10/1/2020 | Structures
| CA-Q-524 | 524E94992 | DRILLED SHAFTS, 84" DIAMETER, INTO BEDROCK | 28 | Construction | Immediately before placing rebar cage and concrete, did the Contractor check the bottom of the completed drilled shaft excavation for cleanliness and remove all drilling spoils? | 524.08 | 0 | 0 | 0 | 0 | 10/1/2020 | Structures
| CA-Q-524 | 524E94992 | DRILLED SHAFTS, 84" DIAMETER, INTO BEDROCK | 29 | Construction | Were spacers attached to the reinforcing cage at quarter points and spaced at intervals not to exceed 5 feet along the length of the cage? | 524.09 | 0 | 0 | 0 | 0 | 10/1/2020 | Structures
| CA-Q-524 | 524E94992 | DRILLED SHAFTS, 84" DIAMETER, INTO BEDROCK | 30 | Construction | Were round spacers of the proper size used to maintain the required clearance, ie.3 inches for shaft diameters up to 4 feet and 6 inches for shaft diameters larger than 4 feet ? | 524.09 | 0 | 0 | 0 | 0 | 10/1/2020 | Structures
| CA-Q-524 | 524E94992 | DRILLED SHAFTS, 84" DIAMETER, INTO BEDROCK | 31 | Construction | Did the water-cement ratio not exceed 0.44 and if concrete was placed underwater, 10 cement added to the mix? | 524.10. | 0 | 0 | 0 | 0 | 10/1/2020 | Structures
| CA-Q-524 | 524E94992 | DRILLED SHAFTS, 84" DIAMETER, INTO BEDROCK | 32 | Construction | If concrete was placed underwater, was it placed in one continuous operation? | 524.10. | 0 | 0 | 0 | 0 | 10/1/2020 | Structures
| CA-Q-524 | 524E94992 | DRILLED SHAFTS, 84" DIAMETER, INTO BEDROCK | 33 | Construction | If concrete was placed underwater, was concrete pumped above the top of the shaft to remove contaminated concrete (laitance)? | 524.10. | 0 | 0 | 0 | 0 | 10/1/2020 | Structures
| CA-Q-524 | 524E94992 | DRILLED SHAFTS, 84" DIAMETER, INTO BEDROCK | 34 | Construction | If a pump was used to place concrete underwater, was the end of the pump maintained at least 10 feet below the surface of the fresh concrete? | 524.13 | 0 | 0 | 0 | 0 | 10/1/2020 | Structures
| CA-Q-524 | 524E94992 | DRILLED SHAFTS, 84" DIAMETER, INTO BEDROCK | 35 | Construction | If a tremie was used to place concrete underwater, was the end of the 10 inch minimum diameter tremie maintained at least 10 feet below the surface of the concrete? | 524.12 | 0 | 0 | 0 | 0 | 10/1/2020 | Structures
| CA-Q-524 | 524E94992 | DRILLED SHAFTS, 84" DIAMETER, INTO BEDROCK | 36 | Construction | If a pump or tremie was used to place concrete under water, was the end of the pump or tremie properly plugged when it was placed into the water? | 524.12 / 524.13 | 0 | 0 | 0 | 0 | 10/1/2020 | Structures
| CA-Q-524 | 524E94992 | DRILLED SHAFTS, 84" DIAMETER, INTO BEDROCK | 37 | Construction | If drilled shaft hole excavation was dry, did the Contractor use the free fall method with a 3 foot long centering drop chute and not strike the sides of the excavation, casing or rebar cage when placing concrete? | 524.11 | 0 | 0 | 0 | 0 | 10/1/2020 | Structures
| CA-Q-524 | 524E94992 | DRILLED SHAFTS, 84" DIAMETER, INTO BEDROCK | 38 | Construction | For shafts supporting single columns, were the drilled shaft within 3 inches of the plan location in the horizontal plane at the plan elevation for the top of the shaft? Document position of shaft. | 524.14 | 0 | 0 | 0 | 0 | 10/1/2020 | Structures
| CA-Q-524 | 524E94992 | DRILLED SHAFTS, 84" DIAMETER, INTO BEDROCK | 39 | Construction | For shafts supporting footings, were the drilled shaft within 6 inches of the plan location in the horizontal plane at the plan elevation for the top of the shaft? Document position of shaft. | 524.14 | 0 | 0 | 0 | 0 | 10/1/2020 | Structures
| CA-Q-524 | 524E94992 | DRILLED SHAFTS, 84" DIAMETER, INTO BEDROCK | 40 | Construction | Was the Drilled Shaft's vertical alignment within 1/4 inch per foot of depth? | 524.14 | 0 | 0 | 0 | 0 | 10/1/2020 | Structures
| CA-Q-524 | 524E94992 | DRILLED SHAFTS, 84" DIAMETER, INTO BEDROCK | 41 | Construction | Completed Form CA-S-1, Inspection Record for Drilled Shafts? | MOP | 0 | 0 | 0 | 0 | 10/1/2020 | Structures
| CA-Q-524 | 524E94992 | DRILLED SHAFTS, 84" DIAMETER, INTO BEDROCK | 42 | Concrete | Re-steel clean, and properly supported before concrete placement? (Photo Documentation Required) | 499 | 0 | 0 | 0 | 0 | 10/1/2020 | Structures
| CA-Q-524 | 524E94992 | DRILLED SHAFTS, 84" DIAMETER, INTO BEDROCK | 43 | Concrete | Air temperature, < 85°F and forecast to be below 85°F during placement? | 499 | 0 | 0 | 0 | 0 | 10/1/2020 | Structures
| CA-Q-524 | 524E94992 | DRILLED SHAFTS, 84" DIAMETER, INTO BEDROCK | 44 | Concrete | Until discharged in the work, did the concrete temperature not exceed 95°F? | 499 | 0 | 0 | 0 | 0 | 10/1/2020 | Structures
| CA-Q-524 | 524E94992 | DRILLED SHAFTS, 84" DIAMETER, INTO BEDROCK | 45 | Concrete | If ambient air temperatures were ≤32° F, were the procedures listed in 511.12 followed? | 499 | 0 | 0 | 0 | 0 | 10/1/2020 | Structures
| CA-Q-524 | 524E94992 | DRILLED SHAFTS, 84" DIAMETER, INTO BEDROCK | 46 | Concrete | If ambient air temperatures were ≤32°F, was the concrete placed between 50°F and 70°F? | 499 | 0 | 0 | 0 | 0 | 10/1/2020 | Structures
| CA-Q-524 | 524E94992 | DRILLED SHAFTS, 84" DIAMETER, INTO BEDROCK | 47 | Concrete | If ambient air temperatures were ≤32°F, was the material where the concrete was placed heated above 32°F? | 499 | 0 | 0 | 0 | 0 | 10/1/2020 | Structures
| CA-Q-524 | 524E94992 | DRILLED SHAFTS, 84" DIAMETER, INTO BEDROCK | 48 | Concrete | If ambient air temperatures were ≤32°F, was the concrete surface temperature maintained between 50 and 100°F for at least 5 days? | 499 | 0 | 0 | 0 | 0 | 10/1/2020 | Structures
| CA-Q-524 | 524E94992 | DRILLED SHAFTS, 84" DIAMETER, INTO BEDROCK | 49 | Concrete | Was the concrete placed and consolidated by vibration such that there was no segregation of the aggregate and cementitious material? | 499 | 0 | 0 | 0 | 0 | 10/1/2020 | Structures
| CA-Q-524 | 524E94992 | DRILLED SHAFTS, 84" DIAMETER, INTO BEDROCK | 50 | Concrete | Was Air Content checked at point of placement, and within the requirements of Table 499.03-1? | 499 | 0 | 0 | 0 | 0 | 10/1/2020 | Structures
| CA-Q-524 | 524E94992 | DRILLED SHAFTS, 84" DIAMETER, INTO BEDROCK | 51 | Concrete | Record slump testing results. Do the slump results meet the requirements of Table 499.03-3? | 499 | 0 | 0 | 0 | 0 | 10/1/2020 | Structures
| CA-Q-524 | 524E94992 | DRILLED SHAFTS, 84" DIAMETER, INTO BEDROCK | 52 | Concrete | Were compressive strength cylinders made as specified in 511.04 and 455.03? | 499 | 0 | 0 | 0 | 0 | 10/1/2020 | Structures
| CA-Q-524 | 524E94992 | DRILLED SHAFTS, 84" DIAMETER, INTO BEDROCK | 53 | Non-QC/QA Concrete | For Non QC/QA concrete, were the requirements for removing falsework and opening to traffic, as specified for ages of concrete in Table 511.14-1.B, with or without beams followed? | 499 | 0 | 0 | 0 | 0 | 10/1/2020 | Structures
| CA-Q-524 | 524E94992 | DRILLED SHAFTS, 84" DIAMETER, INTO BEDROCK | 54 | Non-QC/QA Concrete | For Non- QC/QA Concrete, if air content not within tolerances listed in Table 499.03-1, did department test cores according to 511.21.B? | 499 | 0 | 0 | 0 | 0 | 10/1/2020 | Structures
| CA-Q-524 | 524E94992 | DRILLED SHAFTS, 84" DIAMETER, INTO BEDROCK | 55 | Non-QC/QA Concrete | For non- QC/QA Concrete, if compressive strength results less than f'c, were the requirements of 511.20.B followed? | 499 | 0 | 0 | 0 | 0 | 10/1/2020 | Structures
| CA-Q-524 | 524E94992 | DRILLED SHAFTS, 84" DIAMETER, INTO BEDROCK | 56 | Finishing | Was concrete finished without water or evaporation retardant being improperly used? | 499 | 0 | 0 | 0 | 0 | 10/1/2020 | Structures
| CA-Q-524 | 524E94992 | DRILLED SHAFTS, 84" DIAMETER, INTO BEDROCK | 57 | Finishing | Concrete placed to line and grades as specified in the plans within the tolerances listed in Table 511.07-1? | 499 | 0 | 0 | 0 | 0 | 10/1/2020 | Structures
| CA-Q-524 | 524E94992 | DRILLED SHAFTS, 84" DIAMETER, INTO BEDROCK | 58 | Finishing | If construction joints were necessary, were they formed and concrete placed as specified in 511.09? | 499 | 0 | 0 | 0 | 0 | 10/1/2020 | Structures
| CA-Q-524 | 524E94992 | DRILLED SHAFTS, 84" DIAMETER, INTO BEDROCK | 59 | Curing | If water curing was used, was burlap kept wet during the required curing period? | 499 | 0 | 0 | 0 | 0 | 10/1/2020 | Structures
| CA-Q-524 | 524E94992 | DRILLED SHAFTS, 84" DIAMETER, INTO BEDROCK | 60 | Curing | If membrane curing was used, was it applied immediately after finishing, and was it applied at a rate of at least 1 gallon per 200 sq. ft.? | 499 | 0 | 0 | 0 | 0 | 10/1/2020 | Structures
| CA-Q-524 | 524E94993 | DRILLED SHAFTS, 84" DIAMETER, INTO BEDROCK, AS PER PLAN | 1 | Materials / Contractor's Installation Plan | Did Contractor submit installation plan at least 14 days prior constructing drilled shafts? | 524.03 | 0 | 0 | 0 | 0 | 10/1/2020 | Structures
| CA-Q-524 | 524E94993 | DRILLED SHAFTS, 84" DIAMETER, INTO BEDROCK, AS PER PLAN | 2 | Materials / Contractor's Installation Plan | Did Contractor’s installation plan include all the required information, such as how they planned to excavate shafts within alignment, clean out the shafts, keep water out, place rebar cages, and place concrete? | 524.03 | 0 | 0 | 0 | 0 | 10/1/2020 | Structures
| CA-Q-524 | 524E94993 | DRILLED SHAFTS, 84" DIAMETER, INTO BEDROCK, AS PER PLAN | 3 | Materials / Contractor's Installation Plan | Did Contractor’s installation plan contain a list of proposed equipment to be used such as cranes, drills, augers, bailing buckets, final cleaning equipment, de-sanding equipment, slurry pumps, tremies, concrete pumps, casings? | 524.03 | 0 | 0 | 0 | 0 | 10/1/2020 | Structures
| CA-Q-524 | 524E94993 | DRILLED SHAFTS, 84" DIAMETER, INTO BEDROCK, AS PER PLAN | 4 | Materials / Contractor's Installation Plan | Did Contractor’s installation plan include procedures and the proposed equipment required to deal with the possible presence of and subsequent removal of underground obstructions within the hole excavations? | 524.03 | 0 | 0 | 0 | 0 | 10/1/2020 | Structures
| CA-Q-524 | 524E94993 | DRILLED SHAFTS, 84" DIAMETER, INTO BEDROCK, AS PER PLAN | 5 | Materials / Contractor's Installation Plan | For wet construction, did Contractor’s installation plan describe how they would remove the casing while not disconnecting or breaking apart the tremie or pump hose and monitor the level of the top of the concrete and the bottom of the pump or tremie hose? | 524.03 | 0 | 0 | 0 | 0 | 10/1/2020 | Structures
| CA-Q-524 | 524E94993 | DRILLED SHAFTS, 84" DIAMETER, INTO BEDROCK, AS PER PLAN | 6 | Materials / Contractor's Installation Plan | Did Contractor provide certified test data, mill certifications with proof of domestic origin, for permanent casing per 711.07? | 524.04.D / 524.06 | 0 | 0 | 0 | 0 | 10/1/2020 | Structures
| CA-Q-524 | 524E94993 | DRILLED SHAFTS, 84" DIAMETER, INTO BEDROCK, AS PER PLAN | 7 | Materials / Contractor's Installation Plan | Did Contractor use epoxy coated reinforcing steel according to 509, and Class QC 4 for mass concrete , over 7 foot diameter shaft, or QC 5 according to 499? | 499/509.03 | 0 | 0 | 0 | 0 | 10/1/2020 | Structures
| CA-Q-524 | 524E94993 | DRILLED SHAFTS, 84" DIAMETER, INTO BEDROCK, AS PER PLAN | 8 | Materials / Contractor's Installation Plan | Does the Concrete Job Mix Formula(JMF) supplied match the Engineer approved JMF? Document the approved JMF. | 499 / 524.02 / 1126 | 0 | 0 | 0 | 0 | 10/1/2020 | Structures
| CA-Q-524 | 524E94993 | DRILLED SHAFTS, 84" DIAMETER, INTO BEDROCK, AS PER PLAN | 9 | Materials / Contractor's Installation Plan | For Mass QC 5 Concrete, did Contractor submit a Thermal Control Plan(TCP) at least 10 days before mass concrete placement ? | 511.04 / 524.02 | 0 | 0 | 0 | 0 | 10/1/2020 | Structures
| CA-Q-524 | 524E94993 | DRILLED SHAFTS, 84" DIAMETER, INTO BEDROCK, AS PER PLAN | 10 | Materials / Contractor's Installation Plan | For Mass QC 5 Concrete, TCP included procedures and equipment to monitor and control concrete temperature during placement and cure? | 511.04 / 524.02 | 0 | 0 | 0 | 0 | 10/1/2020 | Structures
| CA-Q-524 | 524E94993 | DRILLED SHAFTS, 84" DIAMETER, INTO BEDROCK, AS PER PLAN | 11 | Materials / Contractor's Installation Plan | Was reinforcing steel properly stored and kept free of dirt? | 524.09 / 509.03 | 0 | 0 | 0 | 0 | 10/1/2020 | Structures
| CA-Q-524 | 524E94993 | DRILLED SHAFTS, 84" DIAMETER, INTO BEDROCK, AS PER PLAN | 12 | Construction | If the excavation included bedrock, was the elevation where bedrock encountered documented for determination of length of drilled shafts above and below the bedrock? | 524.16 | 0 | 0 | 0 | 0 | 10/1/2020 | Structures
| CA-Q-524 | 524E94993 | DRILLED SHAFTS, 84" DIAMETER, INTO BEDROCK, AS PER PLAN | 13 | Construction | If obstructions were encountered during the shaft excavation, was the method and time to remove the number and size of the obstructions documented on the CA-S-1 form? | 524.16 | 0 | 0 | 0 | 0 | 10/1/2020 | Structures
| CA-Q-524 | 524E94993 | DRILLED SHAFTS, 84" DIAMETER, INTO BEDROCK, AS PER PLAN | 14 | Construction | If the dry method was used, were the sides stable and any flow of water into the excavation less then 12 inches per hour? | 524.04 A | 0 | 0 | 0 | 0 | 10/1/2020 | Structures
| CA-Q-524 | 524E94993 | DRILLED SHAFTS, 84" DIAMETER, INTO BEDROCK, AS PER PLAN | 15 | Construction | If wet construction method was used for a shaft which was not socketed into bedrock, was the water or slurry fluid level during the drilling operation, inside the drilled shaft, higher then the static water table? | 524.04 B | 0 | 0 | 0 | 0 | 10/1/2020 | Structures
| CA-Q-524 | 524E94993 | DRILLED SHAFTS, 84" DIAMETER, INTO BEDROCK, AS PER PLAN | 16 | Construction | If temporary casing was used, was at least a 5 foot head of concrete maintained above the bottom of the casing as the casing was withdrawn? | 524.04 C | 0 | 0 | 0 | 0 | 10/1/2020 | Structures
| CA-Q-524 | 524E94993 | DRILLED SHAFTS, 84" DIAMETER, INTO BEDROCK, AS PER PLAN | 17 | Construction | If temporary casing was used, was the casing extracted at a slow, uniform rate with the pull in line with the shaft, without deforming the reinforcing steel cage? | 524.04 C | 0 | 0 | 0 | 0 | 10/1/2020 | Structures
| CA-Q-524 | 524E94993 | DRILLED SHAFTS, 84" DIAMETER, INTO BEDROCK, AS PER PLAN | 18 | Construction | If permanent casing was required, did the contractor excavate material beyond the limits of the casing? | 524.04 D | 0 | 0 | 0 | 0 | 10/1/2020 | Structures
| CA-Q-524 | 524E94993 | DRILLED SHAFTS, 84" DIAMETER, INTO BEDROCK, AS PER PLAN | 19 | Construction | If permanent casing was required, did the contractor excavate a pilot hole no larger than one-half the diameter of the shaft ahead of the casing until the casing reaches the desired penetration? | 524.04 D | 0 | 0 | 0 | 0 | 10/1/2020 | Structures
| CA-Q-524 | 524E94993 | DRILLED SHAFTS, 84" DIAMETER, INTO BEDROCK, AS PER PLAN | 20 | Construction | If permanent casing was required, did the contractor keep the casing continuous between the elevations shown on the plans? | 524.04 D | 0 | 0 | 0 | 0 | 10/1/2020 | Structures
| CA-Q-524 | 524E94993 | DRILLED SHAFTS, 84" DIAMETER, INTO BEDROCK, AS PER PLAN | 21 | Construction | If permanent casing was required, did the contractor pressure grout voids between the shaft excavation and the casing with cement grout, after filling the permanent casing with concrete? | 524.04 D | 0 | 0 | 0 | 0 | 10/1/2020 | Structures
| CA-Q-524 | 524E94993 | DRILLED SHAFTS, 84" DIAMETER, INTO BEDROCK, AS PER PLAN | 22 | Construction | If the drilled shaft was in open water, did the contractor keep the casing a minimum of 12 inches above the water? | 524.06 | 0 | 0 | 0 | 0 | 10/1/2020 | Structures
| CA-Q-524 | 524E94993 | DRILLED SHAFTS, 84" DIAMETER, INTO BEDROCK, AS PER PLAN | 23 | Construction | If the shaft was a friction type, and if the concrete was not placed the same day that the excavation was completed, did the Contractor protect the excavation with a temporary casing, and redrill the hole at least 6 inches larger in diameter, clean the excavation, and perform slurry test before concreting? | 524.05 | 0 | 0 | 0 | 0 | 10/1/2020 | Structures
| CA-Q-524 | 524E94993 | DRILLED SHAFTS, 84" DIAMETER, INTO BEDROCK, AS PER PLAN | 24 | Construction | If a slurry was used, was it sufficient to maintain the stability of the excavation and to allow proper concrete placement? Document type of slurry used. | 524.07 | 0 | 0 | 0 | 0 | 10/1/2020 | Structures
| CA-Q-524 | 524E94993 | DRILLED SHAFTS, 84" DIAMETER, INTO BEDROCK, AS PER PLAN | 25 | Construction | If a Polymer slurry was used, did the Contractor use it in a test hole to prove its ability to maintain the stability of the excavation? | 524.07 | 0 | 0 | 0 | 0 | 10/1/2020 | Structures
| CA-Q-524 | 524E94993 | DRILLED SHAFTS, 84" DIAMETER, INTO BEDROCK, AS PER PLAN | 26 | Construction | If a mineral slurry was used, did the Contractor perform control tests using suitable apparatus to determine density, viscosity, and pH that conform to the values shown in Table 524.07-1? | 524.07 | 0 | 0 | 0 | 0 | 10/1/2020 | Structures
| CA-Q-524 | 524E94993 | DRILLED SHAFTS, 84" DIAMETER, INTO BEDROCK, AS PER PLAN | 27 | Construction | Did the Contractor provide equipment for checking the dimensions and alignment of each shaft excavation? Document the dimensions and alignment and final depth. | 524.08 | 0 | 0 | 0 | 0 | 10/1/2020 | Structures
| CA-Q-524 | 524E94993 | DRILLED SHAFTS, 84" DIAMETER, INTO BEDROCK, AS PER PLAN | 28 | Construction | Immediately before placing rebar cage and concrete, did the Contractor check the bottom of the completed drilled shaft excavation for cleanliness and remove all drilling spoils? | 524.08 | 0 | 0 | 0 | 0 | 10/1/2020 | Structures
| CA-Q-524 | 524E94993 | DRILLED SHAFTS, 84" DIAMETER, INTO BEDROCK, AS PER PLAN | 29 | Construction | Were spacers attached to the reinforcing cage at quarter points and spaced at intervals not to exceed 5 feet along the length of the cage? | 524.09 | 0 | 0 | 0 | 0 | 10/1/2020 | Structures
| CA-Q-524 | 524E94993 | DRILLED SHAFTS, 84" DIAMETER, INTO BEDROCK, AS PER PLAN | 30 | Construction | Were round spacers of the proper size used to maintain the required clearance, ie.3 inches for shaft diameters up to 4 feet and 6 inches for shaft diameters larger than 4 feet ? | 524.09 | 0 | 0 | 0 | 0 | 10/1/2020 | Structures
| CA-Q-524 | 524E94993 | DRILLED SHAFTS, 84" DIAMETER, INTO BEDROCK, AS PER PLAN | 31 | Construction | Did the water-cement ratio not exceed 0.44 and if concrete was placed underwater, 10 cement added to the mix? | 524.10. | 0 | 0 | 0 | 0 | 10/1/2020 | Structures
| CA-Q-524 | 524E94993 | DRILLED SHAFTS, 84" DIAMETER, INTO BEDROCK, AS PER PLAN | 32 | Construction | If concrete was placed underwater, was it placed in one continuous operation? | 524.10. | 0 | 0 | 0 | 0 | 10/1/2020 | Structures
| CA-Q-524 | 524E94993 | DRILLED SHAFTS, 84" DIAMETER, INTO BEDROCK, AS PER PLAN | 33 | Construction | If concrete was placed underwater, was concrete pumped above the top of the shaft to remove contaminated concrete (laitance)? | 524.10. | 0 | 0 | 0 | 0 | 10/1/2020 | Structures
| CA-Q-524 | 524E94993 | DRILLED SHAFTS, 84" DIAMETER, INTO BEDROCK, AS PER PLAN | 34 | Construction | If a pump was used to place concrete underwater, was the end of the pump maintained at least 10 feet below the surface of the fresh concrete? | 524.13 | 0 | 0 | 0 | 0 | 10/1/2020 | Structures
| CA-Q-524 | 524E94993 | DRILLED SHAFTS, 84" DIAMETER, INTO BEDROCK, AS PER PLAN | 35 | Construction | If a tremie was used to place concrete underwater, was the end of the 10 inch minimum diameter tremie maintained at least 10 feet below the surface of the concrete? | 524.12 | 0 | 0 | 0 | 0 | 10/1/2020 | Structures
| CA-Q-524 | 524E94993 | DRILLED SHAFTS, 84" DIAMETER, INTO BEDROCK, AS PER PLAN | 36 | Construction | If a pump or tremie was used to place concrete under water, was the end of the pump or tremie properly plugged when it was placed into the water? | 524.12 / 524.13 | 0 | 0 | 0 | 0 | 10/1/2020 | Structures
| CA-Q-524 | 524E94993 | DRILLED SHAFTS, 84" DIAMETER, INTO BEDROCK, AS PER PLAN | 37 | Construction | If drilled shaft hole excavation was dry, did the Contractor use the free fall method with a 3 foot long centering drop chute and not strike the sides of the excavation, casing or rebar cage when placing concrete? | 524.11 | 0 | 0 | 0 | 0 | 10/1/2020 | Structures
| CA-Q-524 | 524E94993 | DRILLED SHAFTS, 84" DIAMETER, INTO BEDROCK, AS PER PLAN | 38 | Construction | For shafts supporting single columns, were the drilled shaft within 3 inches of the plan location in the horizontal plane at the plan elevation for the top of the shaft? Document position of shaft. | 524.14 | 0 | 0 | 0 | 0 | 10/1/2020 | Structures
| CA-Q-524 | 524E94993 | DRILLED SHAFTS, 84" DIAMETER, INTO BEDROCK, AS PER PLAN | 39 | Construction | For shafts supporting footings, were the drilled shaft within 6 inches of the plan location in the horizontal plane at the plan elevation for the top of the shaft? Document position of shaft. | 524.14 | 0 | 0 | 0 | 0 | 10/1/2020 | Structures
| CA-Q-524 | 524E94993 | DRILLED SHAFTS, 84" DIAMETER, INTO BEDROCK, AS PER PLAN | 40 | Construction | Was the Drilled Shaft's vertical alignment within 1/4 inch per foot of depth? | 524.14 | 0 | 0 | 0 | 0 | 10/1/2020 | Structures
| CA-Q-524 | 524E94993 | DRILLED SHAFTS, 84" DIAMETER, INTO BEDROCK, AS PER PLAN | 41 | Construction | Completed Form CA-S-1, Inspection Record for Drilled Shafts? | MOP | 0 | 0 | 0 | 0 | 10/1/2020 | Structures
| CA-Q-524 | 524E94993 | DRILLED SHAFTS, 84" DIAMETER, INTO BEDROCK, AS PER PLAN | 42 | Concrete | Re-steel clean, and properly supported before concrete placement? (Photo Documentation Required) | 499 | 0 | 0 | 0 | 0 | 10/1/2020 | Structures
| CA-Q-524 | 524E94993 | DRILLED SHAFTS, 84" DIAMETER, INTO BEDROCK, AS PER PLAN | 43 | Concrete | Air temperature, < 85°F and forecast to be below 85°F during placement? | 499 | 0 | 0 | 0 | 0 | 10/1/2020 | Structures
| CA-Q-524 | 524E94993 | DRILLED SHAFTS, 84" DIAMETER, INTO BEDROCK, AS PER PLAN | 44 | Concrete | Until discharged in the work, did the concrete temperature not exceed 95°F? | 499 | 0 | 0 | 0 | 0 | 10/1/2020 | Structures
| CA-Q-524 | 524E94993 | DRILLED SHAFTS, 84" DIAMETER, INTO BEDROCK, AS PER PLAN | 45 | Concrete | If ambient air temperatures were ≤32° F, were the procedures listed in 511.12 followed? | 499 | 0 | 0 | 0 | 0 | 10/1/2020 | Structures
| CA-Q-524 | 524E94993 | DRILLED SHAFTS, 84" DIAMETER, INTO BEDROCK, AS PER PLAN | 46 | Concrete | If ambient air temperatures were ≤32°F, was the concrete placed between 50°F and 70°F? | 499 | 0 | 0 | 0 | 0 | 10/1/2020 | Structures
| CA-Q-524 | 524E94993 | DRILLED SHAFTS, 84" DIAMETER, INTO BEDROCK, AS PER PLAN | 47 | Concrete | If ambient air temperatures were ≤32°F, was the material where the concrete was placed heated above 32°F? | 499 | 0 | 0 | 0 | 0 | 10/1/2020 | Structures
| CA-Q-524 | 524E94993 | DRILLED SHAFTS, 84" DIAMETER, INTO BEDROCK, AS PER PLAN | 48 | Concrete | If ambient air temperatures were ≤32°F, was the concrete surface temperature maintained between 50 and 100°F for at least 5 days? | 499 | 0 | 0 | 0 | 0 | 10/1/2020 | Structures
| CA-Q-524 | 524E94993 | DRILLED SHAFTS, 84" DIAMETER, INTO BEDROCK, AS PER PLAN | 49 | Concrete | Was the concrete placed and consolidated by vibration such that there was no segregation of the aggregate and cementitious material? | 499 | 0 | 0 | 0 | 0 | 10/1/2020 | Structures
| CA-Q-524 | 524E94993 | DRILLED SHAFTS, 84" DIAMETER, INTO BEDROCK, AS PER PLAN | 50 | Concrete | Was Air Content checked at point of placement, and within the requirements of Table 499.03-1? | 499 | 0 | 0 | 0 | 0 | 10/1/2020 | Structures
| CA-Q-524 | 524E94993 | DRILLED SHAFTS, 84" DIAMETER, INTO BEDROCK, AS PER PLAN | 51 | Concrete | Record slump testing results. Do the slump results meet the requirements of Table 499.03-3? | 499 | 0 | 0 | 0 | 0 | 10/1/2020 | Structures
| CA-Q-524 | 524E94993 | DRILLED SHAFTS, 84" DIAMETER, INTO BEDROCK, AS PER PLAN | 52 | Concrete | Were compressive strength cylinders made as specified in 511.04 and 455.03? | 499 | 0 | 0 | 0 | 0 | 10/1/2020 | Structures
| CA-Q-524 | 524E94993 | DRILLED SHAFTS, 84" DIAMETER, INTO BEDROCK, AS PER PLAN | 53 | Non-QC/QA Concrete | For Non QC/QA concrete, were the requirements for removing falsework and opening to traffic, as specified for ages of concrete in Table 511.14-1.B, with or without beams followed? | 499 | 0 | 0 | 0 | 0 | 10/1/2020 | Structures
| CA-Q-524 | 524E94993 | DRILLED SHAFTS, 84" DIAMETER, INTO BEDROCK, AS PER PLAN | 54 | Non-QC/QA Concrete | For Non- QC/QA Concrete, if air content not within tolerances listed in Table 499.03-1, did department test cores according to 511.21.B? | 499 | 0 | 0 | 0 | 0 | 10/1/2020 | Structures
| CA-Q-524 | 524E94993 | DRILLED SHAFTS, 84" DIAMETER, INTO BEDROCK, AS PER PLAN | 55 | Non-QC/QA Concrete | For non- QC/QA Concrete, if compressive strength results less than f'c, were the requirements of 511.20.B followed? | 499 | 0 | 0 | 0 | 0 | 10/1/2020 | Structures
| CA-Q-524 | 524E94993 | DRILLED SHAFTS, 84" DIAMETER, INTO BEDROCK, AS PER PLAN | 56 | Finishing | Was concrete finished without water or evaporation retardant being improperly used? | 499 | 0 | 0 | 0 | 0 | 10/1/2020 | Structures
| CA-Q-524 | 524E94993 | DRILLED SHAFTS, 84" DIAMETER, INTO BEDROCK, AS PER PLAN | 57 | Finishing | Concrete placed to line and grades as specified in the plans within the tolerances listed in Table 511.07-1? | 499 | 0 | 0 | 0 | 0 | 10/1/2020 | Structures
| CA-Q-524 | 524E94993 | DRILLED SHAFTS, 84" DIAMETER, INTO BEDROCK, AS PER PLAN | 58 | Finishing | If construction joints were necessary, were they formed and concrete placed as specified in 511.09? | 499 | 0 | 0 | 0 | 0 | 10/1/2020 | Structures
| CA-Q-524 | 524E94993 | DRILLED SHAFTS, 84" DIAMETER, INTO BEDROCK, AS PER PLAN | 59 | Curing | If water curing was used, was burlap kept wet during the required curing period? | 499 | 0 | 0 | 0 | 0 | 10/1/2020 | Structures
| CA-Q-524 | 524E94993 | DRILLED SHAFTS, 84" DIAMETER, INTO BEDROCK, AS PER PLAN | 60 | Curing | If membrane curing was used, was it applied immediately after finishing, and was it applied at a rate of at least 1 gallon per 200 sq. ft.? | 499 | 0 | 0 | 0 | 0 | 10/1/2020 | Structures
| CA-Q-524 | 524E94994 | DRILLED SHAFTS, 90" DIAMETER, INTO BEDROCK | 1 | Materials / Contractor's Installation Plan | Did Contractor submit installation plan at least 14 days prior constructing drilled shafts? | 524.03 | 0 | 0 | 0 | 0 | 10/1/2020 | Structures
| CA-Q-524 | 524E94994 | DRILLED SHAFTS, 90" DIAMETER, INTO BEDROCK | 2 | Materials / Contractor's Installation Plan | Did Contractor’s installation plan include all the required information, such as how they planned to excavate shafts within alignment, clean out the shafts, keep water out, place rebar cages, and place concrete? | 524.03 | 0 | 0 | 0 | 0 | 10/1/2020 | Structures
| CA-Q-524 | 524E94994 | DRILLED SHAFTS, 90" DIAMETER, INTO BEDROCK | 3 | Materials / Contractor's Installation Plan | Did Contractor’s installation plan contain a list of proposed equipment to be used such as cranes, drills, augers, bailing buckets, final cleaning equipment, de-sanding equipment, slurry pumps, tremies, concrete pumps, casings? | 524.03 | 0 | 0 | 0 | 0 | 10/1/2020 | Structures
| CA-Q-524 | 524E94994 | DRILLED SHAFTS, 90" DIAMETER, INTO BEDROCK | 4 | Materials / Contractor's Installation Plan | Did Contractor’s installation plan include procedures and the proposed equipment required to deal with the possible presence of and subsequent removal of underground obstructions within the hole excavations? | 524.03 | 0 | 0 | 0 | 0 | 10/1/2020 | Structures
| CA-Q-524 | 524E94994 | DRILLED SHAFTS, 90" DIAMETER, INTO BEDROCK | 5 | Materials / Contractor's Installation Plan | For wet construction, did Contractor’s installation plan describe how they would remove the casing while not disconnecting or breaking apart the tremie or pump hose and monitor the level of the top of the concrete and the bottom of the pump or tremie hose? | 524.03 | 0 | 0 | 0 | 0 | 10/1/2020 | Structures
| CA-Q-524 | 524E94994 | DRILLED SHAFTS, 90" DIAMETER, INTO BEDROCK | 6 | Materials / Contractor's Installation Plan | Did Contractor provide certified test data, mill certifications with proof of domestic origin, for permanent casing per 711.07? | 524.04.D / 524.06 | 0 | 0 | 0 | 0 | 10/1/2020 | Structures
| CA-Q-524 | 524E94994 | DRILLED SHAFTS, 90" DIAMETER, INTO BEDROCK | 7 | Materials / Contractor's Installation Plan | Did Contractor use epoxy coated reinforcing steel according to 509, and Class QC 4 for mass concrete , over 7 foot diameter shaft, or QC 5 according to 499? | 499/509.03 | 0 | 0 | 0 | 0 | 10/1/2020 | Structures
| CA-Q-524 | 524E94994 | DRILLED SHAFTS, 90" DIAMETER, INTO BEDROCK | 8 | Materials / Contractor's Installation Plan | Does the Concrete Job Mix Formula(JMF) supplied match the Engineer approved JMF? Document the approved JMF. | 499 / 524.02 / 1126 | 0 | 0 | 0 | 0 | 10/1/2020 | Structures
| CA-Q-524 | 524E94994 | DRILLED SHAFTS, 90" DIAMETER, INTO BEDROCK | 9 | Materials / Contractor's Installation Plan | For Mass QC 5 Concrete, did Contractor submit a Thermal Control Plan(TCP) at least 10 days before mass concrete placement ? | 511.04 / 524.02 | 0 | 0 | 0 | 0 | 10/1/2020 | Structures
| CA-Q-524 | 524E94994 | DRILLED SHAFTS, 90" DIAMETER, INTO BEDROCK | 10 | Materials / Contractor's Installation Plan | For Mass QC 5 Concrete, TCP included procedures and equipment to monitor and control concrete temperature during placement and cure? | 511.04 / 524.02 | 0 | 0 | 0 | 0 | 10/1/2020 | Structures
| CA-Q-524 | 524E94994 | DRILLED SHAFTS, 90" DIAMETER, INTO BEDROCK | 11 | Materials / Contractor's Installation Plan | Was reinforcing steel properly stored and kept free of dirt? | 524.09 / 509.03 | 0 | 0 | 0 | 0 | 10/1/2020 | Structures
| CA-Q-524 | 524E94994 | DRILLED SHAFTS, 90" DIAMETER, INTO BEDROCK | 12 | Construction | If the excavation included bedrock, was the elevation where bedrock encountered documented for determination of length of drilled shafts above and below the bedrock? | 524.16 | 0 | 0 | 0 | 0 | 10/1/2020 | Structures
| CA-Q-524 | 524E94994 | DRILLED SHAFTS, 90" DIAMETER, INTO BEDROCK | 13 | Construction | If obstructions were encountered during the shaft excavation, was the method and time to remove the number and size of the obstructions documented on the CA-S-1 form? | 524.16 | 0 | 0 | 0 | 0 | 10/1/2020 | Structures
| CA-Q-524 | 524E94994 | DRILLED SHAFTS, 90" DIAMETER, INTO BEDROCK | 14 | Construction | If the dry method was used, were the sides stable and any flow of water into the excavation less then 12 inches per hour? | 524.04 A | 0 | 0 | 0 | 0 | 10/1/2020 | Structures
| CA-Q-524 | 524E94994 | DRILLED SHAFTS, 90" DIAMETER, INTO BEDROCK | 15 | Construction | If wet construction method was used for a shaft which was not socketed into bedrock, was the water or slurry fluid level during the drilling operation, inside the drilled shaft, higher then the static water table? | 524.04 B | 0 | 0 | 0 | 0 | 10/1/2020 | Structures
| CA-Q-524 | 524E94994 | DRILLED SHAFTS, 90" DIAMETER, INTO BEDROCK | 16 | Construction | If temporary casing was used, was at least a 5 foot head of concrete maintained above the bottom of the casing as the casing was withdrawn? | 524.04 C | 0 | 0 | 0 | 0 | 10/1/2020 | Structures
| CA-Q-524 | 524E94994 | DRILLED SHAFTS, 90" DIAMETER, INTO BEDROCK | 17 | Construction | If temporary casing was used, was the casing extracted at a slow, uniform rate with the pull in line with the shaft, without deforming the reinforcing steel cage? | 524.04 C | 0 | 0 | 0 | 0 | 10/1/2020 | Structures
| CA-Q-524 | 524E94994 | DRILLED SHAFTS, 90" DIAMETER, INTO BEDROCK | 18 | Construction | If permanent casing was required, did the contractor excavate material beyond the limits of the casing? | 524.04 D | 0 | 0 | 0 | 0 | 10/1/2020 | Structures
| CA-Q-524 | 524E94994 | DRILLED SHAFTS, 90" DIAMETER, INTO BEDROCK | 19 | Construction | If permanent casing was required, did the contractor excavate a pilot hole no larger than one-half the diameter of the shaft ahead of the casing until the casing reaches the desired penetration? | 524.04 D | 0 | 0 | 0 | 0 | 10/1/2020 | Structures
| CA-Q-524 | 524E94994 | DRILLED SHAFTS, 90" DIAMETER, INTO BEDROCK | 20 | Construction | If permanent casing was required, did the contractor keep the casing continuous between the elevations shown on the plans? | 524.04 D | 0 | 0 | 0 | 0 | 10/1/2020 | Structures
| CA-Q-524 | 524E94994 | DRILLED SHAFTS, 90" DIAMETER, INTO BEDROCK | 21 | Construction | If permanent casing was required, did the contractor pressure grout voids between the shaft excavation and the casing with cement grout, after filling the permanent casing with concrete? | 524.04 D | 0 | 0 | 0 | 0 | 10/1/2020 | Structures
| CA-Q-524 | 524E94994 | DRILLED SHAFTS, 90" DIAMETER, INTO BEDROCK | 22 | Construction | If the drilled shaft was in open water, did the contractor keep the casing a minimum of 12 inches above the water? | 524.06 | 0 | 0 | 0 | 0 | 10/1/2020 | Structures
| CA-Q-524 | 524E94994 | DRILLED SHAFTS, 90" DIAMETER, INTO BEDROCK | 23 | Construction | If the shaft was a friction type, and if the concrete was not placed the same day that the excavation was completed, did the Contractor protect the excavation with a temporary casing, and redrill the hole at least 6 inches larger in diameter, clean the excavation, and perform slurry test before concreting? | 524.05 | 0 | 0 | 0 | 0 | 10/1/2020 | Structures
| CA-Q-524 | 524E94994 | DRILLED SHAFTS, 90" DIAMETER, INTO BEDROCK | 24 | Construction | If a slurry was used, was it sufficient to maintain the stability of the excavation and to allow proper concrete placement? Document type of slurry used. | 524.07 | 0 | 0 | 0 | 0 | 10/1/2020 | Structures
| CA-Q-524 | 524E94994 | DRILLED SHAFTS, 90" DIAMETER, INTO BEDROCK | 25 | Construction | If a Polymer slurry was used, did the Contractor use it in a test hole to prove its ability to maintain the stability of the excavation? | 524.07 | 0 | 0 | 0 | 0 | 10/1/2020 | Structures
| CA-Q-524 | 524E94994 | DRILLED SHAFTS, 90" DIAMETER, INTO BEDROCK | 26 | Construction | If a mineral slurry was used, did the Contractor perform control tests using suitable apparatus to determine density, viscosity, and pH that conform to the values shown in Table 524.07-1? | 524.07 | 0 | 0 | 0 | 0 | 10/1/2020 | Structures
| CA-Q-524 | 524E94994 | DRILLED SHAFTS, 90" DIAMETER, INTO BEDROCK | 27 | Construction | Did the Contractor provide equipment for checking the dimensions and alignment of each shaft excavation? Document the dimensions and alignment and final depth. | 524.08 | 0 | 0 | 0 | 0 | 10/1/2020 | Structures
| CA-Q-524 | 524E94994 | DRILLED SHAFTS, 90" DIAMETER, INTO BEDROCK | 28 | Construction | Immediately before placing rebar cage and concrete, did the Contractor check the bottom of the completed drilled shaft excavation for cleanliness and remove all drilling spoils? | 524.08 | 0 | 0 | 0 | 0 | 10/1/2020 | Structures
| CA-Q-524 | 524E94994 | DRILLED SHAFTS, 90" DIAMETER, INTO BEDROCK | 29 | Construction | Were spacers attached to the reinforcing cage at quarter points and spaced at intervals not to exceed 5 feet along the length of the cage? | 524.09 | 0 | 0 | 0 | 0 | 10/1/2020 | Structures
| CA-Q-524 | 524E94994 | DRILLED SHAFTS, 90" DIAMETER, INTO BEDROCK | 30 | Construction | Were round spacers of the proper size used to maintain the required clearance, ie.3 inches for shaft diameters up to 4 feet and 6 inches for shaft diameters larger than 4 feet ? | 524.09 | 0 | 0 | 0 | 0 | 10/1/2020 | Structures
| CA-Q-524 | 524E94994 | DRILLED SHAFTS, 90" DIAMETER, INTO BEDROCK | 31 | Construction | Did the water-cement ratio not exceed 0.44 and if concrete was placed underwater, 10 cement added to the mix? | 524.10. | 0 | 0 | 0 | 0 | 10/1/2020 | Structures
| CA-Q-524 | 524E94994 | DRILLED SHAFTS, 90" DIAMETER, INTO BEDROCK | 32 | Construction | If concrete was placed underwater, was it placed in one continuous operation? | 524.10. | 0 | 0 | 0 | 0 | 10/1/2020 | Structures
| CA-Q-524 | 524E94994 | DRILLED SHAFTS, 90" DIAMETER, INTO BEDROCK | 33 | Construction | If concrete was placed underwater, was concrete pumped above the top of the shaft to remove contaminated concrete (laitance)? | 524.10. | 0 | 0 | 0 | 0 | 10/1/2020 | Structures
| CA-Q-524 | 524E94994 | DRILLED SHAFTS, 90" DIAMETER, INTO BEDROCK | 34 | Construction | If a pump was used to place concrete underwater, was the end of the pump maintained at least 10 feet below the surface of the fresh concrete? | 524.13 | 0 | 0 | 0 | 0 | 10/1/2020 | Structures
| CA-Q-524 | 524E94994 | DRILLED SHAFTS, 90" DIAMETER, INTO BEDROCK | 35 | Construction | If a tremie was used to place concrete underwater, was the end of the 10 inch minimum diameter tremie maintained at least 10 feet below the surface of the concrete? | 524.12 | 0 | 0 | 0 | 0 | 10/1/2020 | Structures
| CA-Q-524 | 524E94994 | DRILLED SHAFTS, 90" DIAMETER, INTO BEDROCK | 36 | Construction | If a pump or tremie was used to place concrete under water, was the end of the pump or tremie properly plugged when it was placed into the water? | 524.12 / 524.13 | 0 | 0 | 0 | 0 | 10/1/2020 | Structures
| CA-Q-524 | 524E94994 | DRILLED SHAFTS, 90" DIAMETER, INTO BEDROCK | 37 | Construction | If drilled shaft hole excavation was dry, did the Contractor use the free fall method with a 3 foot long centering drop chute and not strike the sides of the excavation, casing or rebar cage when placing concrete? | 524.11 | 0 | 0 | 0 | 0 | 10/1/2020 | Structures
| CA-Q-524 | 524E94994 | DRILLED SHAFTS, 90" DIAMETER, INTO BEDROCK | 38 | Construction | For shafts supporting single columns, were the drilled shaft within 3 inches of the plan location in the horizontal plane at the plan elevation for the top of the shaft? Document position of shaft. | 524.14 | 0 | 0 | 0 | 0 | 10/1/2020 | Structures
| CA-Q-524 | 524E94994 | DRILLED SHAFTS, 90" DIAMETER, INTO BEDROCK | 39 | Construction | For shafts supporting footings, were the drilled shaft within 6 inches of the plan location in the horizontal plane at the plan elevation for the top of the shaft? Document position of shaft. | 524.14 | 0 | 0 | 0 | 0 | 10/1/2020 | Structures
| CA-Q-524 | 524E94994 | DRILLED SHAFTS, 90" DIAMETER, INTO BEDROCK | 40 | Construction | Was the Drilled Shaft's vertical alignment within 1/4 inch per foot of depth? | 524.14 | 0 | 0 | 0 | 0 | 10/1/2020 | Structures
| CA-Q-524 | 524E94994 | DRILLED SHAFTS, 90" DIAMETER, INTO BEDROCK | 41 | Construction | Completed Form CA-S-1, Inspection Record for Drilled Shafts? | MOP | 0 | 0 | 0 | 0 | 10/1/2020 | Structures
| CA-Q-524 | 524E94994 | DRILLED SHAFTS, 90" DIAMETER, INTO BEDROCK | 42 | Concrete | Re-steel clean, and properly supported before concrete placement? (Photo Documentation Required) | 499 | 0 | 0 | 0 | 0 | 10/1/2020 | Structures
| CA-Q-524 | 524E94994 | DRILLED SHAFTS, 90" DIAMETER, INTO BEDROCK | 43 | Concrete | Air temperature, < 85°F and forecast to be below 85°F during placement? | 499 | 0 | 0 | 0 | 0 | 10/1/2020 | Structures
| CA-Q-524 | 524E94994 | DRILLED SHAFTS, 90" DIAMETER, INTO BEDROCK | 44 | Concrete | Until discharged in the work, did the concrete temperature not exceed 95°F? | 499 | 0 | 0 | 0 | 0 | 10/1/2020 | Structures
| CA-Q-524 | 524E94994 | DRILLED SHAFTS, 90" DIAMETER, INTO BEDROCK | 45 | Concrete | If ambient air temperatures were ≤32° F, were the procedures listed in 511.12 followed? | 499 | 0 | 0 | 0 | 0 | 10/1/2020 | Structures
| CA-Q-524 | 524E94994 | DRILLED SHAFTS, 90" DIAMETER, INTO BEDROCK | 46 | Concrete | If ambient air temperatures were ≤32°F, was the concrete placed between 50°F and 70°F? | 499 | 0 | 0 | 0 | 0 | 10/1/2020 | Structures
| CA-Q-524 | 524E94994 | DRILLED SHAFTS, 90" DIAMETER, INTO BEDROCK | 47 | Concrete | If ambient air temperatures were ≤32°F, was the material where the concrete was placed heated above 32°F? | 499 | 0 | 0 | 0 | 0 | 10/1/2020 | Structures
| CA-Q-524 | 524E94994 | DRILLED SHAFTS, 90" DIAMETER, INTO BEDROCK | 48 | Concrete | If ambient air temperatures were ≤32°F, was the concrete surface temperature maintained between 50 and 100°F for at least 5 days? | 499 | 0 | 0 | 0 | 0 | 10/1/2020 | Structures
| CA-Q-524 | 524E94994 | DRILLED SHAFTS, 90" DIAMETER, INTO BEDROCK | 49 | Concrete | Was the concrete placed and consolidated by vibration such that there was no segregation of the aggregate and cementitious material? | 499 | 0 | 0 | 0 | 0 | 10/1/2020 | Structures
| CA-Q-524 | 524E94994 | DRILLED SHAFTS, 90" DIAMETER, INTO BEDROCK | 50 | Concrete | Was Air Content checked at point of placement, and within the requirements of Table 499.03-1? | 499 | 0 | 0 | 0 | 0 | 10/1/2020 | Structures
| CA-Q-524 | 524E94994 | DRILLED SHAFTS, 90" DIAMETER, INTO BEDROCK | 51 | Concrete | Record slump testing results. Do the slump results meet the requirements of Table 499.03-3? | 499 | 0 | 0 | 0 | 0 | 10/1/2020 | Structures
| CA-Q-524 | 524E94994 | DRILLED SHAFTS, 90" DIAMETER, INTO BEDROCK | 52 | Concrete | Were compressive strength cylinders made as specified in 511.04 and 455.03? | 499 | 0 | 0 | 0 | 0 | 10/1/2020 | Structures
| CA-Q-524 | 524E94994 | DRILLED SHAFTS, 90" DIAMETER, INTO BEDROCK | 53 | Non-QC/QA Concrete | For Non QC/QA concrete, were the requirements for removing falsework and opening to traffic, as specified for ages of concrete in Table 511.14-1.B, with or without beams followed? | 499 | 0 | 0 | 0 | 0 | 10/1/2020 | Structures
| CA-Q-524 | 524E94994 | DRILLED SHAFTS, 90" DIAMETER, INTO BEDROCK | 54 | Non-QC/QA Concrete | For Non- QC/QA Concrete, if air content not within tolerances listed in Table 499.03-1, did department test cores according to 511.21.B? | 499 | 0 | 0 | 0 | 0 | 10/1/2020 | Structures
| CA-Q-524 | 524E94994 | DRILLED SHAFTS, 90" DIAMETER, INTO BEDROCK | 55 | Non-QC/QA Concrete | For non- QC/QA Concrete, if compressive strength results less than f'c, were the requirements of 511.20.B followed? | 499 | 0 | 0 | 0 | 0 | 10/1/2020 | Structures
| CA-Q-524 | 524E94994 | DRILLED SHAFTS, 90" DIAMETER, INTO BEDROCK | 56 | Finishing | Was concrete finished without water or evaporation retardant being improperly used? | 499 | 0 | 0 | 0 | 0 | 10/1/2020 | Structures
| CA-Q-524 | 524E94994 | DRILLED SHAFTS, 90" DIAMETER, INTO BEDROCK | 57 | Finishing | Concrete placed to line and grades as specified in the plans within the tolerances listed in Table 511.07-1? | 499 | 0 | 0 | 0 | 0 | 10/1/2020 | Structures
| CA-Q-524 | 524E94994 | DRILLED SHAFTS, 90" DIAMETER, INTO BEDROCK | 58 | Finishing | If construction joints were necessary, were they formed and concrete placed as specified in 511.09? | 499 | 0 | 0 | 0 | 0 | 10/1/2020 | Structures
| CA-Q-524 | 524E94994 | DRILLED SHAFTS, 90" DIAMETER, INTO BEDROCK | 59 | Curing | If water curing was used, was burlap kept wet during the required curing period? | 499 | 0 | 0 | 0 | 0 | 10/1/2020 | Structures
| CA-Q-524 | 524E94994 | DRILLED SHAFTS, 90" DIAMETER, INTO BEDROCK | 60 | Curing | If membrane curing was used, was it applied immediately after finishing, and was it applied at a rate of at least 1 gallon per 200 sq. ft.? | 499 | 0 | 0 | 0 | 0 | 10/1/2020 | Structures
| CA-Q-524 | 524E94995 | DRILLED SHAFTS, 90" DIAMETER, INTO BEDROCK, AS PER PLAN | 1 | Materials / Contractor's Installation Plan | Did Contractor submit installation plan at least 14 days prior constructing drilled shafts? | 524.03 | 0 | 0 | 0 | 0 | 10/1/2020 | Structures
| CA-Q-524 | 524E94995 | DRILLED SHAFTS, 90" DIAMETER, INTO BEDROCK, AS PER PLAN | 2 | Materials / Contractor's Installation Plan | Did Contractor’s installation plan include all the required information, such as how they planned to excavate shafts within alignment, clean out the shafts, keep water out, place rebar cages, and place concrete? | 524.03 | 0 | 0 | 0 | 0 | 10/1/2020 | Structures
| CA-Q-524 | 524E94995 | DRILLED SHAFTS, 90" DIAMETER, INTO BEDROCK, AS PER PLAN | 3 | Materials / Contractor's Installation Plan | Did Contractor’s installation plan contain a list of proposed equipment to be used such as cranes, drills, augers, bailing buckets, final cleaning equipment, de-sanding equipment, slurry pumps, tremies, concrete pumps, casings? | 524.03 | 0 | 0 | 0 | 0 | 10/1/2020 | Structures
| CA-Q-524 | 524E94995 | DRILLED SHAFTS, 90" DIAMETER, INTO BEDROCK, AS PER PLAN | 4 | Materials / Contractor's Installation Plan | Did Contractor’s installation plan include procedures and the proposed equipment required to deal with the possible presence of and subsequent removal of underground obstructions within the hole excavations? | 524.03 | 0 | 0 | 0 | 0 | 10/1/2020 | Structures
| CA-Q-524 | 524E94995 | DRILLED SHAFTS, 90" DIAMETER, INTO BEDROCK, AS PER PLAN | 5 | Materials / Contractor's Installation Plan | For wet construction, did Contractor’s installation plan describe how they would remove the casing while not disconnecting or breaking apart the tremie or pump hose and monitor the level of the top of the concrete and the bottom of the pump or tremie hose? | 524.03 | 0 | 0 | 0 | 0 | 10/1/2020 | Structures
| CA-Q-524 | 524E94995 | DRILLED SHAFTS, 90" DIAMETER, INTO BEDROCK, AS PER PLAN | 6 | Materials / Contractor's Installation Plan | Did Contractor provide certified test data, mill certifications with proof of domestic origin, for permanent casing per 711.07? | 524.04.D / 524.06 | 0 | 0 | 0 | 0 | 10/1/2020 | Structures
| CA-Q-524 | 524E94995 | DRILLED SHAFTS, 90" DIAMETER, INTO BEDROCK, AS PER PLAN | 7 | Materials / Contractor's Installation Plan | Did Contractor use epoxy coated reinforcing steel according to 509, and Class QC 4 for mass concrete , over 7 foot diameter shaft, or QC 5 according to 499? | 499/509.03 | 0 | 0 | 0 | 0 | 10/1/2020 | Structures
| CA-Q-524 | 524E94995 | DRILLED SHAFTS, 90" DIAMETER, INTO BEDROCK, AS PER PLAN | 8 | Materials / Contractor's Installation Plan | Does the Concrete Job Mix Formula(JMF) supplied match the Engineer approved JMF? Document the approved JMF. | 499 / 524.02 / 1126 | 0 | 0 | 0 | 0 | 10/1/2020 | Structures
| CA-Q-524 | 524E94995 | DRILLED SHAFTS, 90" DIAMETER, INTO BEDROCK, AS PER PLAN | 9 | Materials / Contractor's Installation Plan | For Mass QC 5 Concrete, did Contractor submit a Thermal Control Plan(TCP) at least 10 days before mass concrete placement ? | 511.04 / 524.02 | 0 | 0 | 0 | 0 | 10/1/2020 | Structures
| CA-Q-524 | 524E94995 | DRILLED SHAFTS, 90" DIAMETER, INTO BEDROCK, AS PER PLAN | 10 | Materials / Contractor's Installation Plan | For Mass QC 5 Concrete, TCP included procedures and equipment to monitor and control concrete temperature during placement and cure? | 511.04 / 524.02 | 0 | 0 | 0 | 0 | 10/1/2020 | Structures
| CA-Q-524 | 524E94995 | DRILLED SHAFTS, 90" DIAMETER, INTO BEDROCK, AS PER PLAN | 11 | Materials / Contractor's Installation Plan | Was reinforcing steel properly stored and kept free of dirt? | 524.09 / 509.03 | 0 | 0 | 0 | 0 | 10/1/2020 | Structures
| CA-Q-524 | 524E94995 | DRILLED SHAFTS, 90" DIAMETER, INTO BEDROCK, AS PER PLAN | 12 | Construction | If the excavation included bedrock, was the elevation where bedrock encountered documented for determination of length of drilled shafts above and below the bedrock? | 524.16 | 0 | 0 | 0 | 0 | 10/1/2020 | Structures
| CA-Q-524 | 524E94995 | DRILLED SHAFTS, 90" DIAMETER, INTO BEDROCK, AS PER PLAN | 13 | Construction | If obstructions were encountered during the shaft excavation, was the method and time to remove the number and size of the obstructions documented on the CA-S-1 form? | 524.16 | 0 | 0 | 0 | 0 | 10/1/2020 | Structures
| CA-Q-524 | 524E94995 | DRILLED SHAFTS, 90" DIAMETER, INTO BEDROCK, AS PER PLAN | 14 | Construction | If the dry method was used, were the sides stable and any flow of water into the excavation less then 12 inches per hour? | 524.04 A | 0 | 0 | 0 | 0 | 10/1/2020 | Structures
| CA-Q-524 | 524E94995 | DRILLED SHAFTS, 90" DIAMETER, INTO BEDROCK, AS PER PLAN | 15 | Construction | If wet construction method was used for a shaft which was not socketed into bedrock, was the water or slurry fluid level during the drilling operation, inside the drilled shaft, higher then the static water table? | 524.04 B | 0 | 0 | 0 | 0 | 10/1/2020 | Structures
| CA-Q-524 | 524E94995 | DRILLED SHAFTS, 90" DIAMETER, INTO BEDROCK, AS PER PLAN | 16 | Construction | If temporary casing was used, was at least a 5 foot head of concrete maintained above the bottom of the casing as the casing was withdrawn? | 524.04 C | 0 | 0 | 0 | 0 | 10/1/2020 | Structures
| CA-Q-524 | 524E94995 | DRILLED SHAFTS, 90" DIAMETER, INTO BEDROCK, AS PER PLAN | 17 | Construction | If temporary casing was used, was the casing extracted at a slow, uniform rate with the pull in line with the shaft, without deforming the reinforcing steel cage? | 524.04 C | 0 | 0 | 0 | 0 | 10/1/2020 | Structures
| CA-Q-524 | 524E94995 | DRILLED SHAFTS, 90" DIAMETER, INTO BEDROCK, AS PER PLAN | 18 | Construction | If permanent casing was required, did the contractor excavate material beyond the limits of the casing? | 524.04 D | 0 | 0 | 0 | 0 | 10/1/2020 | Structures
| CA-Q-524 | 524E94995 | DRILLED SHAFTS, 90" DIAMETER, INTO BEDROCK, AS PER PLAN | 19 | Construction | If permanent casing was required, did the contractor excavate a pilot hole no larger than one-half the diameter of the shaft ahead of the casing until the casing reaches the desired penetration? | 524.04 D | 0 | 0 | 0 | 0 | 10/1/2020 | Structures
| CA-Q-524 | 524E94995 | DRILLED SHAFTS, 90" DIAMETER, INTO BEDROCK, AS PER PLAN | 20 | Construction | If permanent casing was required, did the contractor keep the casing continuous between the elevations shown on the plans? | 524.04 D | 0 | 0 | 0 | 0 | 10/1/2020 | Structures
| CA-Q-524 | 524E94995 | DRILLED SHAFTS, 90" DIAMETER, INTO BEDROCK, AS PER PLAN | 21 | Construction | If permanent casing was required, did the contractor pressure grout voids between the shaft excavation and the casing with cement grout, after filling the permanent casing with concrete? | 524.04 D | 0 | 0 | 0 | 0 | 10/1/2020 | Structures
| CA-Q-524 | 524E94995 | DRILLED SHAFTS, 90" DIAMETER, INTO BEDROCK, AS PER PLAN | 22 | Construction | If the drilled shaft was in open water, did the contractor keep the casing a minimum of 12 inches above the water? | 524.06 | 0 | 0 | 0 | 0 | 10/1/2020 | Structures
| CA-Q-524 | 524E94995 | DRILLED SHAFTS, 90" DIAMETER, INTO BEDROCK, AS PER PLAN | 23 | Construction | If the shaft was a friction type, and if the concrete was not placed the same day that the excavation was completed, did the Contractor protect the excavation with a temporary casing, and redrill the hole at least 6 inches larger in diameter, clean the excavation, and perform slurry test before concreting? | 524.05 | 0 | 0 | 0 | 0 | 10/1/2020 | Structures
| CA-Q-524 | 524E94995 | DRILLED SHAFTS, 90" DIAMETER, INTO BEDROCK, AS PER PLAN | 24 | Construction | If a slurry was used, was it sufficient to maintain the stability of the excavation and to allow proper concrete placement? Document type of slurry used. | 524.07 | 0 | 0 | 0 | 0 | 10/1/2020 | Structures
| CA-Q-524 | 524E94995 | DRILLED SHAFTS, 90" DIAMETER, INTO BEDROCK, AS PER PLAN | 25 | Construction | If a Polymer slurry was used, did the Contractor use it in a test hole to prove its ability to maintain the stability of the excavation? | 524.07 | 0 | 0 | 0 | 0 | 10/1/2020 | Structures
| CA-Q-524 | 524E94995 | DRILLED SHAFTS, 90" DIAMETER, INTO BEDROCK, AS PER PLAN | 26 | Construction | If a mineral slurry was used, did the Contractor perform control tests using suitable apparatus to determine density, viscosity, and pH that conform to the values shown in Table 524.07-1? | 524.07 | 0 | 0 | 0 | 0 | 10/1/2020 | Structures
| CA-Q-524 | 524E94995 | DRILLED SHAFTS, 90" DIAMETER, INTO BEDROCK, AS PER PLAN | 27 | Construction | Did the Contractor provide equipment for checking the dimensions and alignment of each shaft excavation? Document the dimensions and alignment and final depth. | 524.08 | 0 | 0 | 0 | 0 | 10/1/2020 | Structures
| CA-Q-524 | 524E94995 | DRILLED SHAFTS, 90" DIAMETER, INTO BEDROCK, AS PER PLAN | 28 | Construction | Immediately before placing rebar cage and concrete, did the Contractor check the bottom of the completed drilled shaft excavation for cleanliness and remove all drilling spoils? | 524.08 | 0 | 0 | 0 | 0 | 10/1/2020 | Structures
| CA-Q-524 | 524E94995 | DRILLED SHAFTS, 90" DIAMETER, INTO BEDROCK, AS PER PLAN | 29 | Construction | Were spacers attached to the reinforcing cage at quarter points and spaced at intervals not to exceed 5 feet along the length of the cage? | 524.09 | 0 | 0 | 0 | 0 | 10/1/2020 | Structures
| CA-Q-524 | 524E94995 | DRILLED SHAFTS, 90" DIAMETER, INTO BEDROCK, AS PER PLAN | 30 | Construction | Were round spacers of the proper size used to maintain the required clearance, ie.3 inches for shaft diameters up to 4 feet and 6 inches for shaft diameters larger than 4 feet ? | 524.09 | 0 | 0 | 0 | 0 | 10/1/2020 | Structures
| CA-Q-524 | 524E94995 | DRILLED SHAFTS, 90" DIAMETER, INTO BEDROCK, AS PER PLAN | 31 | Construction | Did the water-cement ratio not exceed 0.44 and if concrete was placed underwater, 10 cement added to the mix? | 524.10. | 0 | 0 | 0 | 0 | 10/1/2020 | Structures
| CA-Q-524 | 524E94995 | DRILLED SHAFTS, 90" DIAMETER, INTO BEDROCK, AS PER PLAN | 32 | Construction | If concrete was placed underwater, was it placed in one continuous operation? | 524.10. | 0 | 0 | 0 | 0 | 10/1/2020 | Structures
| CA-Q-524 | 524E94995 | DRILLED SHAFTS, 90" DIAMETER, INTO BEDROCK, AS PER PLAN | 33 | Construction | If concrete was placed underwater, was concrete pumped above the top of the shaft to remove contaminated concrete (laitance)? | 524.10. | 0 | 0 | 0 | 0 | 10/1/2020 | Structures
| CA-Q-524 | 524E94995 | DRILLED SHAFTS, 90" DIAMETER, INTO BEDROCK, AS PER PLAN | 34 | Construction | If a pump was used to place concrete underwater, was the end of the pump maintained at least 10 feet below the surface of the fresh concrete? | 524.13 | 0 | 0 | 0 | 0 | 10/1/2020 | Structures
| CA-Q-524 | 524E94995 | DRILLED SHAFTS, 90" DIAMETER, INTO BEDROCK, AS PER PLAN | 35 | Construction | If a tremie was used to place concrete underwater, was the end of the 10 inch minimum diameter tremie maintained at least 10 feet below the surface of the concrete? | 524.12 | 0 | 0 | 0 | 0 | 10/1/2020 | Structures
| CA-Q-524 | 524E94995 | DRILLED SHAFTS, 90" DIAMETER, INTO BEDROCK, AS PER PLAN | 36 | Construction | If a pump or tremie was used to place concrete under water, was the end of the pump or tremie properly plugged when it was placed into the water? | 524.12 / 524.13 | 0 | 0 | 0 | 0 | 10/1/2020 | Structures
| CA-Q-524 | 524E94995 | DRILLED SHAFTS, 90" DIAMETER, INTO BEDROCK, AS PER PLAN | 37 | Construction | If drilled shaft hole excavation was dry, did the Contractor use the free fall method with a 3 foot long centering drop chute and not strike the sides of the excavation, casing or rebar cage when placing concrete? | 524.11 | 0 | 0 | 0 | 0 | 10/1/2020 | Structures
| CA-Q-524 | 524E94995 | DRILLED SHAFTS, 90" DIAMETER, INTO BEDROCK, AS PER PLAN | 38 | Construction | For shafts supporting single columns, were the drilled shaft within 3 inches of the plan location in the horizontal plane at the plan elevation for the top of the shaft? Document position of shaft. | 524.14 | 0 | 0 | 0 | 0 | 10/1/2020 | Structures
| CA-Q-524 | 524E94995 | DRILLED SHAFTS, 90" DIAMETER, INTO BEDROCK, AS PER PLAN | 39 | Construction | For shafts supporting footings, were the drilled shaft within 6 inches of the plan location in the horizontal plane at the plan elevation for the top of the shaft? Document position of shaft. | 524.14 | 0 | 0 | 0 | 0 | 10/1/2020 | Structures
| CA-Q-524 | 524E94995 | DRILLED SHAFTS, 90" DIAMETER, INTO BEDROCK, AS PER PLAN | 40 | Construction | Was the Drilled Shaft's vertical alignment within 1/4 inch per foot of depth? | 524.14 | 0 | 0 | 0 | 0 | 10/1/2020 | Structures
| CA-Q-524 | 524E94995 | DRILLED SHAFTS, 90" DIAMETER, INTO BEDROCK, AS PER PLAN | 41 | Construction | Completed Form CA-S-1, Inspection Record for Drilled Shafts? | MOP | 0 | 0 | 0 | 0 | 10/1/2020 | Structures
| CA-Q-524 | 524E94995 | DRILLED SHAFTS, 90" DIAMETER, INTO BEDROCK, AS PER PLAN | 42 | Concrete | Re-steel clean, and properly supported before concrete placement? (Photo Documentation Required) | 499 | 0 | 0 | 0 | 0 | 10/1/2020 | Structures
| CA-Q-524 | 524E94995 | DRILLED SHAFTS, 90" DIAMETER, INTO BEDROCK, AS PER PLAN | 43 | Concrete | Air temperature, < 85°F and forecast to be below 85°F during placement? | 499 | 0 | 0 | 0 | 0 | 10/1/2020 | Structures
| CA-Q-524 | 524E94995 | DRILLED SHAFTS, 90" DIAMETER, INTO BEDROCK, AS PER PLAN | 44 | Concrete | Until discharged in the work, did the concrete temperature not exceed 95°F? | 499 | 0 | 0 | 0 | 0 | 10/1/2020 | Structures
| CA-Q-524 | 524E94995 | DRILLED SHAFTS, 90" DIAMETER, INTO BEDROCK, AS PER PLAN | 45 | Concrete | If ambient air temperatures were ≤32° F, were the procedures listed in 511.12 followed? | 499 | 0 | 0 | 0 | 0 | 10/1/2020 | Structures
| CA-Q-524 | 524E94995 | DRILLED SHAFTS, 90" DIAMETER, INTO BEDROCK, AS PER PLAN | 46 | Concrete | If ambient air temperatures were ≤32°F, was the concrete placed between 50°F and 70°F? | 499 | 0 | 0 | 0 | 0 | 10/1/2020 | Structures
| CA-Q-524 | 524E94995 | DRILLED SHAFTS, 90" DIAMETER, INTO BEDROCK, AS PER PLAN | 47 | Concrete | If ambient air temperatures were ≤32°F, was the material where the concrete was placed heated above 32°F? | 499 | 0 | 0 | 0 | 0 | 10/1/2020 | Structures
| CA-Q-524 | 524E94995 | DRILLED SHAFTS, 90" DIAMETER, INTO BEDROCK, AS PER PLAN | 48 | Concrete | If ambient air temperatures were ≤32°F, was the concrete surface temperature maintained between 50 and 100°F for at least 5 days? | 499 | 0 | 0 | 0 | 0 | 10/1/2020 | Structures
| CA-Q-524 | 524E94995 | DRILLED SHAFTS, 90" DIAMETER, INTO BEDROCK, AS PER PLAN | 49 | Concrete | Was the concrete placed and consolidated by vibration such that there was no segregation of the aggregate and cementitious material? | 499 | 0 | 0 | 0 | 0 | 10/1/2020 | Structures
| CA-Q-524 | 524E94995 | DRILLED SHAFTS, 90" DIAMETER, INTO BEDROCK, AS PER PLAN | 50 | Concrete | Was Air Content checked at point of placement, and within the requirements of Table 499.03-1? | 499 | 0 | 0 | 0 | 0 | 10/1/2020 | Structures
| CA-Q-524 | 524E94995 | DRILLED SHAFTS, 90" DIAMETER, INTO BEDROCK, AS PER PLAN | 51 | Concrete | Record slump testing results. Do the slump results meet the requirements of Table 499.03-3? | 499 | 0 | 0 | 0 | 0 | 10/1/2020 | Structures
| CA-Q-524 | 524E94995 | DRILLED SHAFTS, 90" DIAMETER, INTO BEDROCK, AS PER PLAN | 52 | Concrete | Were compressive strength cylinders made as specified in 511.04 and 455.03? | 499 | 0 | 0 | 0 | 0 | 10/1/2020 | Structures
| CA-Q-524 | 524E94995 | DRILLED SHAFTS, 90" DIAMETER, INTO BEDROCK, AS PER PLAN | 53 | Non-QC/QA Concrete | For Non QC/QA concrete, were the requirements for removing falsework and opening to traffic, as specified for ages of concrete in Table 511.14-1.B, with or without beams followed? | 499 | 0 | 0 | 0 | 0 | 10/1/2020 | Structures
| CA-Q-524 | 524E94995 | DRILLED SHAFTS, 90" DIAMETER, INTO BEDROCK, AS PER PLAN | 54 | Non-QC/QA Concrete | For Non- QC/QA Concrete, if air content not within tolerances listed in Table 499.03-1, did department test cores according to 511.21.B? | 499 | 0 | 0 | 0 | 0 | 10/1/2020 | Structures
| CA-Q-524 | 524E94995 | DRILLED SHAFTS, 90" DIAMETER, INTO BEDROCK, AS PER PLAN | 55 | Non-QC/QA Concrete | For non- QC/QA Concrete, if compressive strength results less than f'c, were the requirements of 511.20.B followed? | 499 | 0 | 0 | 0 | 0 | 10/1/2020 | Structures
| CA-Q-524 | 524E94995 | DRILLED SHAFTS, 90" DIAMETER, INTO BEDROCK, AS PER PLAN | 56 | Finishing | Was concrete finished without water or evaporation retardant being improperly used? | 499 | 0 | 0 | 0 | 0 | 10/1/2020 | Structures
| CA-Q-524 | 524E94995 | DRILLED SHAFTS, 90" DIAMETER, INTO BEDROCK, AS PER PLAN | 57 | Finishing | Concrete placed to line and grades as specified in the plans within the tolerances listed in Table 511.07-1? | 499 | 0 | 0 | 0 | 0 | 10/1/2020 | Structures
| CA-Q-524 | 524E94995 | DRILLED SHAFTS, 90" DIAMETER, INTO BEDROCK, AS PER PLAN | 58 | Finishing | If construction joints were necessary, were they formed and concrete placed as specified in 511.09? | 499 | 0 | 0 | 0 | 0 | 10/1/2020 | Structures
| CA-Q-524 | 524E94995 | DRILLED SHAFTS, 90" DIAMETER, INTO BEDROCK, AS PER PLAN | 59 | Curing | If water curing was used, was burlap kept wet during the required curing period? | 499 | 0 | 0 | 0 | 0 | 10/1/2020 | Structures
| CA-Q-524 | 524E94995 | DRILLED SHAFTS, 90" DIAMETER, INTO BEDROCK, AS PER PLAN | 60 | Curing | If membrane curing was used, was it applied immediately after finishing, and was it applied at a rate of at least 1 gallon per 200 sq. ft.? | 499 | 0 | 0 | 0 | 0 | 10/1/2020 | Structures
| CA-Q-524 | 524E94996 | DRILLED SHAFTS, 96" DIAMETER, ABOVE BEDROCK | 1 | Materials / Contractor's Installation Plan | Did Contractor submit installation plan at least 14 days prior constructing drilled shafts? | 524.03 | 0 | 0 | 0 | 0 | 10/1/2020 | Structures
| CA-Q-524 | 524E94996 | DRILLED SHAFTS, 96" DIAMETER, ABOVE BEDROCK | 2 | Materials / Contractor's Installation Plan | Did Contractor’s installation plan include all the required information, such as how they planned to excavate shafts within alignment, clean out the shafts, keep water out, place rebar cages, and place concrete? | 524.03 | 0 | 0 | 0 | 0 | 10/1/2020 | Structures
| CA-Q-524 | 524E94996 | DRILLED SHAFTS, 96" DIAMETER, ABOVE BEDROCK | 3 | Materials / Contractor's Installation Plan | Did Contractor’s installation plan contain a list of proposed equipment to be used such as cranes, drills, augers, bailing buckets, final cleaning equipment, de-sanding equipment, slurry pumps, tremies, concrete pumps, casings? | 524.03 | 0 | 0 | 0 | 0 | 10/1/2020 | Structures
| CA-Q-524 | 524E94996 | DRILLED SHAFTS, 96" DIAMETER, ABOVE BEDROCK | 4 | Materials / Contractor's Installation Plan | Did Contractor’s installation plan include procedures and the proposed equipment required to deal with the possible presence of and subsequent removal of underground obstructions within the hole excavations? | 524.03 | 0 | 0 | 0 | 0 | 10/1/2020 | Structures
| CA-Q-524 | 524E94996 | DRILLED SHAFTS, 96" DIAMETER, ABOVE BEDROCK | 5 | Materials / Contractor's Installation Plan | For wet construction, did Contractor’s installation plan describe how they would remove the casing while not disconnecting or breaking apart the tremie or pump hose and monitor the level of the top of the concrete and the bottom of the pump or tremie hose? | 524.03 | 0 | 0 | 0 | 0 | 10/1/2020 | Structures
| CA-Q-524 | 524E94996 | DRILLED SHAFTS, 96" DIAMETER, ABOVE BEDROCK | 6 | Materials / Contractor's Installation Plan | Did Contractor provide certified test data, mill certifications with proof of domestic origin, for permanent casing per 711.07? | 524.04.D / 524.06 | 0 | 0 | 0 | 0 | 10/1/2020 | Structures
| CA-Q-524 | 524E94996 | DRILLED SHAFTS, 96" DIAMETER, ABOVE BEDROCK | 7 | Materials / Contractor's Installation Plan | Did Contractor use epoxy coated reinforcing steel according to 509, and Class QC 4 for mass concrete , over 7 foot diameter shaft, or QC 5 according to 499? | 499/509.03 | 0 | 0 | 0 | 0 | 10/1/2020 | Structures
| CA-Q-524 | 524E94996 | DRILLED SHAFTS, 96" DIAMETER, ABOVE BEDROCK | 8 | Materials / Contractor's Installation Plan | Does the Concrete Job Mix Formula(JMF) supplied match the Engineer approved JMF? Document the approved JMF. | 499 / 524.02 / 1126 | 0 | 0 | 0 | 0 | 10/1/2020 | Structures
| CA-Q-524 | 524E94996 | DRILLED SHAFTS, 96" DIAMETER, ABOVE BEDROCK | 9 | Materials / Contractor's Installation Plan | For Mass QC 5 Concrete, did Contractor submit a Thermal Control Plan(TCP) at least 10 days before mass concrete placement ? | 511.04 / 524.02 | 0 | 0 | 0 | 0 | 10/1/2020 | Structures
| CA-Q-524 | 524E94996 | DRILLED SHAFTS, 96" DIAMETER, ABOVE BEDROCK | 10 | Materials / Contractor's Installation Plan | For Mass QC 5 Concrete, TCP included procedures and equipment to monitor and control concrete temperature during placement and cure? | 511.04 / 524.02 | 0 | 0 | 0 | 0 | 10/1/2020 | Structures
| CA-Q-524 | 524E94996 | DRILLED SHAFTS, 96" DIAMETER, ABOVE BEDROCK | 11 | Materials / Contractor's Installation Plan | Was reinforcing steel properly stored and kept free of dirt? | 524.09 / 509.03 | 0 | 0 | 0 | 0 | 10/1/2020 | Structures
| CA-Q-524 | 524E94996 | DRILLED SHAFTS, 96" DIAMETER, ABOVE BEDROCK | 12 | Construction | If the excavation included bedrock, was the elevation where bedrock encountered documented for determination of length of drilled shafts above and below the bedrock? | 524.16 | 0 | 0 | 0 | 0 | 10/1/2020 | Structures
| CA-Q-524 | 524E94996 | DRILLED SHAFTS, 96" DIAMETER, ABOVE BEDROCK | 13 | Construction | If obstructions were encountered during the shaft excavation, was the method and time to remove the number and size of the obstructions documented on the CA-S-1 form? | 524.16 | 0 | 0 | 0 | 0 | 10/1/2020 | Structures
| CA-Q-524 | 524E94996 | DRILLED SHAFTS, 96" DIAMETER, ABOVE BEDROCK | 14 | Construction | If the dry method was used, were the sides stable and any flow of water into the excavation less then 12 inches per hour? | 524.04 A | 0 | 0 | 0 | 0 | 10/1/2020 | Structures
| CA-Q-524 | 524E94996 | DRILLED SHAFTS, 96" DIAMETER, ABOVE BEDROCK | 15 | Construction | If wet construction method was used for a shaft which was not socketed into bedrock, was the water or slurry fluid level during the drilling operation, inside the drilled shaft, higher then the static water table? | 524.04 B | 0 | 0 | 0 | 0 | 10/1/2020 | Structures
| CA-Q-524 | 524E94996 | DRILLED SHAFTS, 96" DIAMETER, ABOVE BEDROCK | 16 | Construction | If temporary casing was used, was at least a 5 foot head of concrete maintained above the bottom of the casing as the casing was withdrawn? | 524.04 C | 0 | 0 | 0 | 0 | 10/1/2020 | Structures
| CA-Q-524 | 524E94996 | DRILLED SHAFTS, 96" DIAMETER, ABOVE BEDROCK | 17 | Construction | If temporary casing was used, was the casing extracted at a slow, uniform rate with the pull in line with the shaft, without deforming the reinforcing steel cage? | 524.04 C | 0 | 0 | 0 | 0 | 10/1/2020 | Structures
| CA-Q-524 | 524E94996 | DRILLED SHAFTS, 96" DIAMETER, ABOVE BEDROCK | 18 | Construction | If permanent casing was required, did the contractor excavate material beyond the limits of the casing? | 524.04 D | 0 | 0 | 0 | 0 | 10/1/2020 | Structures
| CA-Q-524 | 524E94996 | DRILLED SHAFTS, 96" DIAMETER, ABOVE BEDROCK | 19 | Construction | If permanent casing was required, did the contractor excavate a pilot hole no larger than one-half the diameter of the shaft ahead of the casing until the casing reaches the desired penetration? | 524.04 D | 0 | 0 | 0 | 0 | 10/1/2020 | Structures
| CA-Q-524 | 524E94996 | DRILLED SHAFTS, 96" DIAMETER, ABOVE BEDROCK | 20 | Construction | If permanent casing was required, did the contractor keep the casing continuous between the elevations shown on the plans? | 524.04 D | 0 | 0 | 0 | 0 | 10/1/2020 | Structures
| CA-Q-524 | 524E94996 | DRILLED SHAFTS, 96" DIAMETER, ABOVE BEDROCK | 21 | Construction | If permanent casing was required, did the contractor pressure grout voids between the shaft excavation and the casing with cement grout, after filling the permanent casing with concrete? | 524.04 D | 0 | 0 | 0 | 0 | 10/1/2020 | Structures
| CA-Q-524 | 524E94996 | DRILLED SHAFTS, 96" DIAMETER, ABOVE BEDROCK | 22 | Construction | If the drilled shaft was in open water, did the contractor keep the casing a minimum of 12 inches above the water? | 524.06 | 0 | 0 | 0 | 0 | 10/1/2020 | Structures
| CA-Q-524 | 524E94996 | DRILLED SHAFTS, 96" DIAMETER, ABOVE BEDROCK | 23 | Construction | If the shaft was a friction type, and if the concrete was not placed the same day that the excavation was completed, did the Contractor protect the excavation with a temporary casing, and redrill the hole at least 6 inches larger in diameter, clean the excavation, and perform slurry test before concreting? | 524.05 | 0 | 0 | 0 | 0 | 10/1/2020 | Structures
| CA-Q-524 | 524E94996 | DRILLED SHAFTS, 96" DIAMETER, ABOVE BEDROCK | 24 | Construction | If a slurry was used, was it sufficient to maintain the stability of the excavation and to allow proper concrete placement? Document type of slurry used. | 524.07 | 0 | 0 | 0 | 0 | 10/1/2020 | Structures
| CA-Q-524 | 524E94996 | DRILLED SHAFTS, 96" DIAMETER, ABOVE BEDROCK | 25 | Construction | If a Polymer slurry was used, did the Contractor use it in a test hole to prove its ability to maintain the stability of the excavation? | 524.07 | 0 | 0 | 0 | 0 | 10/1/2020 | Structures
| CA-Q-524 | 524E94996 | DRILLED SHAFTS, 96" DIAMETER, ABOVE BEDROCK | 26 | Construction | If a mineral slurry was used, did the Contractor perform control tests using suitable apparatus to determine density, viscosity, and pH that conform to the values shown in Table 524.07-1? | 524.07 | 0 | 0 | 0 | 0 | 10/1/2020 | Structures
| CA-Q-524 | 524E94996 | DRILLED SHAFTS, 96" DIAMETER, ABOVE BEDROCK | 27 | Construction | Did the Contractor provide equipment for checking the dimensions and alignment of each shaft excavation? Document the dimensions and alignment and final depth. | 524.08 | 0 | 0 | 0 | 0 | 10/1/2020 | Structures
| CA-Q-524 | 524E94996 | DRILLED SHAFTS, 96" DIAMETER, ABOVE BEDROCK | 28 | Construction | Immediately before placing rebar cage and concrete, did the Contractor check the bottom of the completed drilled shaft excavation for cleanliness and remove all drilling spoils? | 524.08 | 0 | 0 | 0 | 0 | 10/1/2020 | Structures
| CA-Q-524 | 524E94996 | DRILLED SHAFTS, 96" DIAMETER, ABOVE BEDROCK | 29 | Construction | Were spacers attached to the reinforcing cage at quarter points and spaced at intervals not to exceed 5 feet along the length of the cage? | 524.09 | 0 | 0 | 0 | 0 | 10/1/2020 | Structures
| CA-Q-524 | 524E94996 | DRILLED SHAFTS, 96" DIAMETER, ABOVE BEDROCK | 30 | Construction | Were round spacers of the proper size used to maintain the required clearance, ie.3 inches for shaft diameters up to 4 feet and 6 inches for shaft diameters larger than 4 feet ? | 524.09 | 0 | 0 | 0 | 0 | 10/1/2020 | Structures
| CA-Q-524 | 524E94996 | DRILLED SHAFTS, 96" DIAMETER, ABOVE BEDROCK | 31 | Construction | Did the water-cement ratio not exceed 0.44 and if concrete was placed underwater, 10 cement added to the mix? | 524.10. | 0 | 0 | 0 | 0 | 10/1/2020 | Structures
| CA-Q-524 | 524E94996 | DRILLED SHAFTS, 96" DIAMETER, ABOVE BEDROCK | 32 | Construction | If concrete was placed underwater, was it placed in one continuous operation? | 524.10. | 0 | 0 | 0 | 0 | 10/1/2020 | Structures
| CA-Q-524 | 524E94996 | DRILLED SHAFTS, 96" DIAMETER, ABOVE BEDROCK | 33 | Construction | If concrete was placed underwater, was concrete pumped above the top of the shaft to remove contaminated concrete (laitance)? | 524.10. | 0 | 0 | 0 | 0 | 10/1/2020 | Structures
| CA-Q-524 | 524E94996 | DRILLED SHAFTS, 96" DIAMETER, ABOVE BEDROCK | 34 | Construction | If a pump was used to place concrete underwater, was the end of the pump maintained at least 10 feet below the surface of the fresh concrete? | 524.13 | 0 | 0 | 0 | 0 | 10/1/2020 | Structures
| CA-Q-524 | 524E94996 | DRILLED SHAFTS, 96" DIAMETER, ABOVE BEDROCK | 35 | Construction | If a tremie was used to place concrete underwater, was the end of the 10 inch minimum diameter tremie maintained at least 10 feet below the surface of the concrete? | 524.12 | 0 | 0 | 0 | 0 | 10/1/2020 | Structures
| CA-Q-524 | 524E94996 | DRILLED SHAFTS, 96" DIAMETER, ABOVE BEDROCK | 36 | Construction | If a pump or tremie was used to place concrete under water, was the end of the pump or tremie properly plugged when it was placed into the water? | 524.12 / 524.13 | 0 | 0 | 0 | 0 | 10/1/2020 | Structures
| CA-Q-524 | 524E94996 | DRILLED SHAFTS, 96" DIAMETER, ABOVE BEDROCK | 37 | Construction | If drilled shaft hole excavation was dry, did the Contractor use the free fall method with a 3 foot long centering drop chute and not strike the sides of the excavation, casing or rebar cage when placing concrete? | 524.11 | 0 | 0 | 0 | 0 | 10/1/2020 | Structures
| CA-Q-524 | 524E94996 | DRILLED SHAFTS, 96" DIAMETER, ABOVE BEDROCK | 38 | Construction | For shafts supporting single columns, were the drilled shaft within 3 inches of the plan location in the horizontal plane at the plan elevation for the top of the shaft? Document position of shaft. | 524.14 | 0 | 0 | 0 | 0 | 10/1/2020 | Structures
| CA-Q-524 | 524E94996 | DRILLED SHAFTS, 96" DIAMETER, ABOVE BEDROCK | 39 | Construction | For shafts supporting footings, were the drilled shaft within 6 inches of the plan location in the horizontal plane at the plan elevation for the top of the shaft? Document position of shaft. | 524.14 | 0 | 0 | 0 | 0 | 10/1/2020 | Structures
| CA-Q-524 | 524E94996 | DRILLED SHAFTS, 96" DIAMETER, ABOVE BEDROCK | 40 | Construction | Was the Drilled Shaft's vertical alignment within 1/4 inch per foot of depth? | 524.14 | 0 | 0 | 0 | 0 | 10/1/2020 | Structures
| CA-Q-524 | 524E94996 | DRILLED SHAFTS, 96" DIAMETER, ABOVE BEDROCK | 41 | Construction | Completed Form CA-S-1, Inspection Record for Drilled Shafts? | MOP | 0 | 0 | 0 | 0 | 10/1/2020 | Structures
| CA-Q-524 | 524E94996 | DRILLED SHAFTS, 96" DIAMETER, ABOVE BEDROCK | 42 | Concrete | Re-steel clean, and properly supported before concrete placement? (Photo Documentation Required) | 499 | 0 | 0 | 0 | 0 | 10/1/2020 | Structures
| CA-Q-524 | 524E94996 | DRILLED SHAFTS, 96" DIAMETER, ABOVE BEDROCK | 43 | Concrete | Air temperature, < 85°F and forecast to be below 85°F during placement? | 499 | 0 | 0 | 0 | 0 | 10/1/2020 | Structures
| CA-Q-524 | 524E94996 | DRILLED SHAFTS, 96" DIAMETER, ABOVE BEDROCK | 44 | Concrete | Until discharged in the work, did the concrete temperature not exceed 95°F? | 499 | 0 | 0 | 0 | 0 | 10/1/2020 | Structures
| CA-Q-524 | 524E94996 | DRILLED SHAFTS, 96" DIAMETER, ABOVE BEDROCK | 45 | Concrete | If ambient air temperatures were ≤32° F, were the procedures listed in 511.12 followed? | 499 | 0 | 0 | 0 | 0 | 10/1/2020 | Structures
| CA-Q-524 | 524E94996 | DRILLED SHAFTS, 96" DIAMETER, ABOVE BEDROCK | 46 | Concrete | If ambient air temperatures were ≤32°F, was the concrete placed between 50°F and 70°F? | 499 | 0 | 0 | 0 | 0 | 10/1/2020 | Structures
| CA-Q-524 | 524E94996 | DRILLED SHAFTS, 96" DIAMETER, ABOVE BEDROCK | 47 | Concrete | If ambient air temperatures were ≤32°F, was the material where the concrete was placed heated above 32°F? | 499 | 0 | 0 | 0 | 0 | 10/1/2020 | Structures
| CA-Q-524 | 524E94996 | DRILLED SHAFTS, 96" DIAMETER, ABOVE BEDROCK | 48 | Concrete | If ambient air temperatures were ≤32°F, was the concrete surface temperature maintained between 50 and 100°F for at least 5 days? | 499 | 0 | 0 | 0 | 0 | 10/1/2020 | Structures
| CA-Q-524 | 524E94996 | DRILLED SHAFTS, 96" DIAMETER, ABOVE BEDROCK | 49 | Concrete | Was the concrete placed and consolidated by vibration such that there was no segregation of the aggregate and cementitious material? | 499 | 0 | 0 | 0 | 0 | 10/1/2020 | Structures
| CA-Q-524 | 524E94996 | DRILLED SHAFTS, 96" DIAMETER, ABOVE BEDROCK | 50 | Concrete | Was Air Content checked at point of placement, and within the requirements of Table 499.03-1? | 499 | 0 | 0 | 0 | 0 | 10/1/2020 | Structures
| CA-Q-524 | 524E94996 | DRILLED SHAFTS, 96" DIAMETER, ABOVE BEDROCK | 51 | Concrete | Record slump testing results. Do the slump results meet the requirements of Table 499.03-3? | 499 | 0 | 0 | 0 | 0 | 10/1/2020 | Structures
| CA-Q-524 | 524E94996 | DRILLED SHAFTS, 96" DIAMETER, ABOVE BEDROCK | 52 | Concrete | Were compressive strength cylinders made as specified in 511.04 and 455.03? | 499 | 0 | 0 | 0 | 0 | 10/1/2020 | Structures
| CA-Q-524 | 524E94996 | DRILLED SHAFTS, 96" DIAMETER, ABOVE BEDROCK | 53 | Non-QC/QA Concrete | For Non QC/QA concrete, were the requirements for removing falsework and opening to traffic, as specified for ages of concrete in Table 511.14-1.B, with or without beams followed? | 499 | 0 | 0 | 0 | 0 | 10/1/2020 | Structures
| CA-Q-524 | 524E94996 | DRILLED SHAFTS, 96" DIAMETER, ABOVE BEDROCK | 54 | Non-QC/QA Concrete | For Non- QC/QA Concrete, if air content not within tolerances listed in Table 499.03-1, did department test cores according to 511.21.B? | 499 | 0 | 0 | 0 | 0 | 10/1/2020 | Structures
| CA-Q-524 | 524E94996 | DRILLED SHAFTS, 96" DIAMETER, ABOVE BEDROCK | 55 | Non-QC/QA Concrete | For non- QC/QA Concrete, if compressive strength results less than f'c, were the requirements of 511.20.B followed? | 499 | 0 | 0 | 0 | 0 | 10/1/2020 | Structures
| CA-Q-524 | 524E94996 | DRILLED SHAFTS, 96" DIAMETER, ABOVE BEDROCK | 56 | Finishing | Was concrete finished without water or evaporation retardant being improperly used? | 499 | 0 | 0 | 0 | 0 | 10/1/2020 | Structures
| CA-Q-524 | 524E94996 | DRILLED SHAFTS, 96" DIAMETER, ABOVE BEDROCK | 57 | Finishing | Concrete placed to line and grades as specified in the plans within the tolerances listed in Table 511.07-1? | 499 | 0 | 0 | 0 | 0 | 10/1/2020 | Structures
| CA-Q-524 | 524E94996 | DRILLED SHAFTS, 96" DIAMETER, ABOVE BEDROCK | 58 | Finishing | If construction joints were necessary, were they formed and concrete placed as specified in 511.09? | 499 | 0 | 0 | 0 | 0 | 10/1/2020 | Structures
| CA-Q-524 | 524E94996 | DRILLED SHAFTS, 96" DIAMETER, ABOVE BEDROCK | 59 | Curing | If water curing was used, was burlap kept wet during the required curing period? | 499 | 0 | 0 | 0 | 0 | 10/1/2020 | Structures
| CA-Q-524 | 524E94996 | DRILLED SHAFTS, 96" DIAMETER, ABOVE BEDROCK | 60 | Curing | If membrane curing was used, was it applied immediately after finishing, and was it applied at a rate of at least 1 gallon per 200 sq. ft.? | 499 | 0 | 0 | 0 | 0 | 10/1/2020 | Structures
| CA-Q-524 | 524E94997 | DRILLED SHAFTS, 96" DIAMETER, ABOVE BEDROCK, AS PER PLAN | 1 | Materials / Contractor's Installation Plan | Did Contractor submit installation plan at least 14 days prior constructing drilled shafts? | 524.03 | 0 | 0 | 0 | 0 | 10/1/2020 | Structures
| CA-Q-524 | 524E94997 | DRILLED SHAFTS, 96" DIAMETER, ABOVE BEDROCK, AS PER PLAN | 2 | Materials / Contractor's Installation Plan | Did Contractor’s installation plan include all the required information, such as how they planned to excavate shafts within alignment, clean out the shafts, keep water out, place rebar cages, and place concrete? | 524.03 | 0 | 0 | 0 | 0 | 10/1/2020 | Structures
| CA-Q-524 | 524E94997 | DRILLED SHAFTS, 96" DIAMETER, ABOVE BEDROCK, AS PER PLAN | 3 | Materials / Contractor's Installation Plan | Did Contractor’s installation plan contain a list of proposed equipment to be used such as cranes, drills, augers, bailing buckets, final cleaning equipment, de-sanding equipment, slurry pumps, tremies, concrete pumps, casings? | 524.03 | 0 | 0 | 0 | 0 | 10/1/2020 | Structures
| CA-Q-524 | 524E94997 | DRILLED SHAFTS, 96" DIAMETER, ABOVE BEDROCK, AS PER PLAN | 4 | Materials / Contractor's Installation Plan | Did Contractor’s installation plan include procedures and the proposed equipment required to deal with the possible presence of and subsequent removal of underground obstructions within the hole excavations? | 524.03 | 0 | 0 | 0 | 0 | 10/1/2020 | Structures
| CA-Q-524 | 524E94997 | DRILLED SHAFTS, 96" DIAMETER, ABOVE BEDROCK, AS PER PLAN | 5 | Materials / Contractor's Installation Plan | For wet construction, did Contractor’s installation plan describe how they would remove the casing while not disconnecting or breaking apart the tremie or pump hose and monitor the level of the top of the concrete and the bottom of the pump or tremie hose? | 524.03 | 0 | 0 | 0 | 0 | 10/1/2020 | Structures
| CA-Q-524 | 524E94997 | DRILLED SHAFTS, 96" DIAMETER, ABOVE BEDROCK, AS PER PLAN | 6 | Materials / Contractor's Installation Plan | Did Contractor provide certified test data, mill certifications with proof of domestic origin, for permanent casing per 711.07? | 524.04.D / 524.06 | 0 | 0 | 0 | 0 | 10/1/2020 | Structures
| CA-Q-524 | 524E94997 | DRILLED SHAFTS, 96" DIAMETER, ABOVE BEDROCK, AS PER PLAN | 7 | Materials / Contractor's Installation Plan | Did Contractor use epoxy coated reinforcing steel according to 509, and Class QC 4 for mass concrete , over 7 foot diameter shaft, or QC 5 according to 499? | 499/509.03 | 0 | 0 | 0 | 0 | 10/1/2020 | Structures
| CA-Q-524 | 524E94997 | DRILLED SHAFTS, 96" DIAMETER, ABOVE BEDROCK, AS PER PLAN | 8 | Materials / Contractor's Installation Plan | Does the Concrete Job Mix Formula(JMF) supplied match the Engineer approved JMF? Document the approved JMF. | 499 / 524.02 / 1126 | 0 | 0 | 0 | 0 | 10/1/2020 | Structures
| CA-Q-524 | 524E94997 | DRILLED SHAFTS, 96" DIAMETER, ABOVE BEDROCK, AS PER PLAN | 9 | Materials / Contractor's Installation Plan | For Mass QC 5 Concrete, did Contractor submit a Thermal Control Plan(TCP) at least 10 days before mass concrete placement ? | 511.04 / 524.02 | 0 | 0 | 0 | 0 | 10/1/2020 | Structures
| CA-Q-524 | 524E94997 | DRILLED SHAFTS, 96" DIAMETER, ABOVE BEDROCK, AS PER PLAN | 10 | Materials / Contractor's Installation Plan | For Mass QC 5 Concrete, TCP included procedures and equipment to monitor and control concrete temperature during placement and cure? | 511.04 / 524.02 | 0 | 0 | 0 | 0 | 10/1/2020 | Structures
| CA-Q-524 | 524E94997 | DRILLED SHAFTS, 96" DIAMETER, ABOVE BEDROCK, AS PER PLAN | 11 | Materials / Contractor's Installation Plan | Was reinforcing steel properly stored and kept free of dirt? | 524.09 / 509.03 | 0 | 0 | 0 | 0 | 10/1/2020 | Structures
| CA-Q-524 | 524E94997 | DRILLED SHAFTS, 96" DIAMETER, ABOVE BEDROCK, AS PER PLAN | 12 | Construction | If the excavation included bedrock, was the elevation where bedrock encountered documented for determination of length of drilled shafts above and below the bedrock? | 524.16 | 0 | 0 | 0 | 0 | 10/1/2020 | Structures
| CA-Q-524 | 524E94997 | DRILLED SHAFTS, 96" DIAMETER, ABOVE BEDROCK, AS PER PLAN | 13 | Construction | If obstructions were encountered during the shaft excavation, was the method and time to remove the number and size of the obstructions documented on the CA-S-1 form? | 524.16 | 0 | 0 | 0 | 0 | 10/1/2020 | Structures
| CA-Q-524 | 524E94997 | DRILLED SHAFTS, 96" DIAMETER, ABOVE BEDROCK, AS PER PLAN | 14 | Construction | If the dry method was used, were the sides stable and any flow of water into the excavation less then 12 inches per hour? | 524.04 A | 0 | 0 | 0 | 0 | 10/1/2020 | Structures
| CA-Q-524 | 524E94997 | DRILLED SHAFTS, 96" DIAMETER, ABOVE BEDROCK, AS PER PLAN | 15 | Construction | If wet construction method was used for a shaft which was not socketed into bedrock, was the water or slurry fluid level during the drilling operation, inside the drilled shaft, higher then the static water table? | 524.04 B | 0 | 0 | 0 | 0 | 10/1/2020 | Structures
| CA-Q-524 | 524E94997 | DRILLED SHAFTS, 96" DIAMETER, ABOVE BEDROCK, AS PER PLAN | 16 | Construction | If temporary casing was used, was at least a 5 foot head of concrete maintained above the bottom of the casing as the casing was withdrawn? | 524.04 C | 0 | 0 | 0 | 0 | 10/1/2020 | Structures
| CA-Q-524 | 524E94997 | DRILLED SHAFTS, 96" DIAMETER, ABOVE BEDROCK, AS PER PLAN | 17 | Construction | If temporary casing was used, was the casing extracted at a slow, uniform rate with the pull in line with the shaft, without deforming the reinforcing steel cage? | 524.04 C | 0 | 0 | 0 | 0 | 10/1/2020 | Structures
| CA-Q-524 | 524E94997 | DRILLED SHAFTS, 96" DIAMETER, ABOVE BEDROCK, AS PER PLAN | 18 | Construction | If permanent casing was required, did the contractor excavate material beyond the limits of the casing? | 524.04 D | 0 | 0 | 0 | 0 | 10/1/2020 | Structures
| CA-Q-524 | 524E94997 | DRILLED SHAFTS, 96" DIAMETER, ABOVE BEDROCK, AS PER PLAN | 19 | Construction | If permanent casing was required, did the contractor excavate a pilot hole no larger than one-half the diameter of the shaft ahead of the casing until the casing reaches the desired penetration? | 524.04 D | 0 | 0 | 0 | 0 | 10/1/2020 | Structures
| CA-Q-524 | 524E94997 | DRILLED SHAFTS, 96" DIAMETER, ABOVE BEDROCK, AS PER PLAN | 20 | Construction | If permanent casing was required, did the contractor keep the casing continuous between the elevations shown on the plans? | 524.04 D | 0 | 0 | 0 | 0 | 10/1/2020 | Structures
| CA-Q-524 | 524E94997 | DRILLED SHAFTS, 96" DIAMETER, ABOVE BEDROCK, AS PER PLAN | 21 | Construction | If permanent casing was required, did the contractor pressure grout voids between the shaft excavation and the casing with cement grout, after filling the permanent casing with concrete? | 524.04 D | 0 | 0 | 0 | 0 | 10/1/2020 | Structures
| CA-Q-524 | 524E94997 | DRILLED SHAFTS, 96" DIAMETER, ABOVE BEDROCK, AS PER PLAN | 22 | Construction | If the drilled shaft was in open water, did the contractor keep the casing a minimum of 12 inches above the water? | 524.06 | 0 | 0 | 0 | 0 | 10/1/2020 | Structures
| CA-Q-524 | 524E94997 | DRILLED SHAFTS, 96" DIAMETER, ABOVE BEDROCK, AS PER PLAN | 23 | Construction | If the shaft was a friction type, and if the concrete was not placed the same day that the excavation was completed, did the Contractor protect the excavation with a temporary casing, and redrill the hole at least 6 inches larger in diameter, clean the excavation, and perform slurry test before concreting? | 524.05 | 0 | 0 | 0 | 0 | 10/1/2020 | Structures
| CA-Q-524 | 524E94997 | DRILLED SHAFTS, 96" DIAMETER, ABOVE BEDROCK, AS PER PLAN | 24 | Construction | If a slurry was used, was it sufficient to maintain the stability of the excavation and to allow proper concrete placement? Document type of slurry used. | 524.07 | 0 | 0 | 0 | 0 | 10/1/2020 | Structures
| CA-Q-524 | 524E94997 | DRILLED SHAFTS, 96" DIAMETER, ABOVE BEDROCK, AS PER PLAN | 25 | Construction | If a Polymer slurry was used, did the Contractor use it in a test hole to prove its ability to maintain the stability of the excavation? | 524.07 | 0 | 0 | 0 | 0 | 10/1/2020 | Structures
| CA-Q-524 | 524E94997 | DRILLED SHAFTS, 96" DIAMETER, ABOVE BEDROCK, AS PER PLAN | 26 | Construction | If a mineral slurry was used, did the Contractor perform control tests using suitable apparatus to determine density, viscosity, and pH that conform to the values shown in Table 524.07-1? | 524.07 | 0 | 0 | 0 | 0 | 10/1/2020 | Structures
| CA-Q-524 | 524E94997 | DRILLED SHAFTS, 96" DIAMETER, ABOVE BEDROCK, AS PER PLAN | 27 | Construction | Did the Contractor provide equipment for checking the dimensions and alignment of each shaft excavation? Document the dimensions and alignment and final depth. | 524.08 | 0 | 0 | 0 | 0 | 10/1/2020 | Structures
| CA-Q-524 | 524E94997 | DRILLED SHAFTS, 96" DIAMETER, ABOVE BEDROCK, AS PER PLAN | 28 | Construction | Immediately before placing rebar cage and concrete, did the Contractor check the bottom of the completed drilled shaft excavation for cleanliness and remove all drilling spoils? | 524.08 | 0 | 0 | 0 | 0 | 10/1/2020 | Structures
| CA-Q-524 | 524E94997 | DRILLED SHAFTS, 96" DIAMETER, ABOVE BEDROCK, AS PER PLAN | 29 | Construction | Were spacers attached to the reinforcing cage at quarter points and spaced at intervals not to exceed 5 feet along the length of the cage? | 524.09 | 0 | 0 | 0 | 0 | 10/1/2020 | Structures
| CA-Q-524 | 524E94997 | DRILLED SHAFTS, 96" DIAMETER, ABOVE BEDROCK, AS PER PLAN | 30 | Construction | Were round spacers of the proper size used to maintain the required clearance, ie.3 inches for shaft diameters up to 4 feet and 6 inches for shaft diameters larger than 4 feet ? | 524.09 | 0 | 0 | 0 | 0 | 10/1/2020 | Structures
| CA-Q-524 | 524E94997 | DRILLED SHAFTS, 96" DIAMETER, ABOVE BEDROCK, AS PER PLAN | 31 | Construction | Did the water-cement ratio not exceed 0.44 and if concrete was placed underwater, 10 cement added to the mix? | 524.10. | 0 | 0 | 0 | 0 | 10/1/2020 | Structures
| CA-Q-524 | 524E94997 | DRILLED SHAFTS, 96" DIAMETER, ABOVE BEDROCK, AS PER PLAN | 32 | Construction | If concrete was placed underwater, was it placed in one continuous operation? | 524.10. | 0 | 0 | 0 | 0 | 10/1/2020 | Structures
| CA-Q-524 | 524E94997 | DRILLED SHAFTS, 96" DIAMETER, ABOVE BEDROCK, AS PER PLAN | 33 | Construction | If concrete was placed underwater, was concrete pumped above the top of the shaft to remove contaminated concrete (laitance)? | 524.10. | 0 | 0 | 0 | 0 | 10/1/2020 | Structures
| CA-Q-524 | 524E94997 | DRILLED SHAFTS, 96" DIAMETER, ABOVE BEDROCK, AS PER PLAN | 34 | Construction | If a pump was used to place concrete underwater, was the end of the pump maintained at least 10 feet below the surface of the fresh concrete? | 524.13 | 0 | 0 | 0 | 0 | 10/1/2020 | Structures
| CA-Q-524 | 524E94997 | DRILLED SHAFTS, 96" DIAMETER, ABOVE BEDROCK, AS PER PLAN | 35 | Construction | If a tremie was used to place concrete underwater, was the end of the 10 inch minimum diameter tremie maintained at least 10 feet below the surface of the concrete? | 524.12 | 0 | 0 | 0 | 0 | 10/1/2020 | Structures
| CA-Q-524 | 524E94997 | DRILLED SHAFTS, 96" DIAMETER, ABOVE BEDROCK, AS PER PLAN | 36 | Construction | If a pump or tremie was used to place concrete under water, was the end of the pump or tremie properly plugged when it was placed into the water? | 524.12 / 524.13 | 0 | 0 | 0 | 0 | 10/1/2020 | Structures
| CA-Q-524 | 524E94997 | DRILLED SHAFTS, 96" DIAMETER, ABOVE BEDROCK, AS PER PLAN | 37 | Construction | If drilled shaft hole excavation was dry, did the Contractor use the free fall method with a 3 foot long centering drop chute and not strike the sides of the excavation, casing or rebar cage when placing concrete? | 524.11 | 0 | 0 | 0 | 0 | 10/1/2020 | Structures
| CA-Q-524 | 524E94997 | DRILLED SHAFTS, 96" DIAMETER, ABOVE BEDROCK, AS PER PLAN | 38 | Construction | For shafts supporting single columns, were the drilled shaft within 3 inches of the plan location in the horizontal plane at the plan elevation for the top of the shaft? Document position of shaft. | 524.14 | 0 | 0 | 0 | 0 | 10/1/2020 | Structures
| CA-Q-524 | 524E94997 | DRILLED SHAFTS, 96" DIAMETER, ABOVE BEDROCK, AS PER PLAN | 39 | Construction | For shafts supporting footings, were the drilled shaft within 6 inches of the plan location in the horizontal plane at the plan elevation for the top of the shaft? Document position of shaft. | 524.14 | 0 | 0 | 0 | 0 | 10/1/2020 | Structures
| CA-Q-524 | 524E94997 | DRILLED SHAFTS, 96" DIAMETER, ABOVE BEDROCK, AS PER PLAN | 40 | Construction | Was the Drilled Shaft's vertical alignment within 1/4 inch per foot of depth? | 524.14 | 0 | 0 | 0 | 0 | 10/1/2020 | Structures
| CA-Q-524 | 524E94997 | DRILLED SHAFTS, 96" DIAMETER, ABOVE BEDROCK, AS PER PLAN | 41 | Construction | Completed Form CA-S-1, Inspection Record for Drilled Shafts? | MOP | 0 | 0 | 0 | 0 | 10/1/2020 | Structures
| CA-Q-524 | 524E94997 | DRILLED SHAFTS, 96" DIAMETER, ABOVE BEDROCK, AS PER PLAN | 42 | Concrete | Re-steel clean, and properly supported before concrete placement? (Photo Documentation Required) | 499 | 0 | 0 | 0 | 0 | 10/1/2020 | Structures
| CA-Q-524 | 524E94997 | DRILLED SHAFTS, 96" DIAMETER, ABOVE BEDROCK, AS PER PLAN | 43 | Concrete | Air temperature, < 85°F and forecast to be below 85°F during placement? | 499 | 0 | 0 | 0 | 0 | 10/1/2020 | Structures
| CA-Q-524 | 524E94997 | DRILLED SHAFTS, 96" DIAMETER, ABOVE BEDROCK, AS PER PLAN | 44 | Concrete | Until discharged in the work, did the concrete temperature not exceed 95°F? | 499 | 0 | 0 | 0 | 0 | 10/1/2020 | Structures
| CA-Q-524 | 524E94997 | DRILLED SHAFTS, 96" DIAMETER, ABOVE BEDROCK, AS PER PLAN | 45 | Concrete | If ambient air temperatures were ≤32° F, were the procedures listed in 511.12 followed? | 499 | 0 | 0 | 0 | 0 | 10/1/2020 | Structures
| CA-Q-524 | 524E94997 | DRILLED SHAFTS, 96" DIAMETER, ABOVE BEDROCK, AS PER PLAN | 46 | Concrete | If ambient air temperatures were ≤32°F, was the concrete placed between 50°F and 70°F? | 499 | 0 | 0 | 0 | 0 | 10/1/2020 | Structures
| CA-Q-524 | 524E94997 | DRILLED SHAFTS, 96" DIAMETER, ABOVE BEDROCK, AS PER PLAN | 47 | Concrete | If ambient air temperatures were ≤32°F, was the material where the concrete was placed heated above 32°F? | 499 | 0 | 0 | 0 | 0 | 10/1/2020 | Structures
| CA-Q-524 | 524E94997 | DRILLED SHAFTS, 96" DIAMETER, ABOVE BEDROCK, AS PER PLAN | 48 | Concrete | If ambient air temperatures were ≤32°F, was the concrete surface temperature maintained between 50 and 100°F for at least 5 days? | 499 | 0 | 0 | 0 | 0 | 10/1/2020 | Structures
| CA-Q-524 | 524E94997 | DRILLED SHAFTS, 96" DIAMETER, ABOVE BEDROCK, AS PER PLAN | 49 | Concrete | Was the concrete placed and consolidated by vibration such that there was no segregation of the aggregate and cementitious material? | 499 | 0 | 0 | 0 | 0 | 10/1/2020 | Structures
| CA-Q-524 | 524E94997 | DRILLED SHAFTS, 96" DIAMETER, ABOVE BEDROCK, AS PER PLAN | 50 | Concrete | Was Air Content checked at point of placement, and within the requirements of Table 499.03-1? | 499 | 0 | 0 | 0 | 0 | 10/1/2020 | Structures
| CA-Q-524 | 524E94997 | DRILLED SHAFTS, 96" DIAMETER, ABOVE BEDROCK, AS PER PLAN | 51 | Concrete | Record slump testing results. Do the slump results meet the requirements of Table 499.03-3? | 499 | 0 | 0 | 0 | 0 | 10/1/2020 | Structures
| CA-Q-524 | 524E94997 | DRILLED SHAFTS, 96" DIAMETER, ABOVE BEDROCK, AS PER PLAN | 52 | Concrete | Were compressive strength cylinders made as specified in 511.04 and 455.03? | 499 | 0 | 0 | 0 | 0 | 10/1/2020 | Structures
| CA-Q-524 | 524E94997 | DRILLED SHAFTS, 96" DIAMETER, ABOVE BEDROCK, AS PER PLAN | 53 | Non-QC/QA Concrete | For Non QC/QA concrete, were the requirements for removing falsework and opening to traffic, as specified for ages of concrete in Table 511.14-1.B, with or without beams followed? | 499 | 0 | 0 | 0 | 0 | 10/1/2020 | Structures
| CA-Q-524 | 524E94997 | DRILLED SHAFTS, 96" DIAMETER, ABOVE BEDROCK, AS PER PLAN | 54 | Non-QC/QA Concrete | For Non- QC/QA Concrete, if air content not within tolerances listed in Table 499.03-1, did department test cores according to 511.21.B? | 499 | 0 | 0 | 0 | 0 | 10/1/2020 | Structures
| CA-Q-524 | 524E94997 | DRILLED SHAFTS, 96" DIAMETER, ABOVE BEDROCK, AS PER PLAN | 55 | Non-QC/QA Concrete | For non- QC/QA Concrete, if compressive strength results less than f'c, were the requirements of 511.20.B followed? | 499 | 0 | 0 | 0 | 0 | 10/1/2020 | Structures
| CA-Q-524 | 524E94997 | DRILLED SHAFTS, 96" DIAMETER, ABOVE BEDROCK, AS PER PLAN | 56 | Finishing | Was concrete finished without water or evaporation retardant being improperly used? | 499 | 0 | 0 | 0 | 0 | 10/1/2020 | Structures
| CA-Q-524 | 524E94997 | DRILLED SHAFTS, 96" DIAMETER, ABOVE BEDROCK, AS PER PLAN | 57 | Finishing | Concrete placed to line and grades as specified in the plans within the tolerances listed in Table 511.07-1? | 499 | 0 | 0 | 0 | 0 | 10/1/2020 | Structures
| CA-Q-524 | 524E94997 | DRILLED SHAFTS, 96" DIAMETER, ABOVE BEDROCK, AS PER PLAN | 58 | Finishing | If construction joints were necessary, were they formed and concrete placed as specified in 511.09? | 499 | 0 | 0 | 0 | 0 | 10/1/2020 | Structures
| CA-Q-524 | 524E94997 | DRILLED SHAFTS, 96" DIAMETER, ABOVE BEDROCK, AS PER PLAN | 59 | Curing | If water curing was used, was burlap kept wet during the required curing period? | 499 | 0 | 0 | 0 | 0 | 10/1/2020 | Structures
| CA-Q-524 | 524E94997 | DRILLED SHAFTS, 96" DIAMETER, ABOVE BEDROCK, AS PER PLAN | 60 | Curing | If membrane curing was used, was it applied immediately after finishing, and was it applied at a rate of at least 1 gallon per 200 sq. ft.? | 499 | 0 | 0 | 0 | 0 | 10/1/2020 | Structures
| CA-Q-524 | 524E94998 | DRILLED SHAFTS, 96" DIAMETER, INTO BEDROCK | 1 | Materials / Contractor's Installation Plan | Did Contractor submit installation plan at least 14 days prior constructing drilled shafts? | 524.03 | 0 | 0 | 0 | 0 | 10/1/2020 | Structures
| CA-Q-524 | 524E94998 | DRILLED SHAFTS, 96" DIAMETER, INTO BEDROCK | 2 | Materials / Contractor's Installation Plan | Did Contractor’s installation plan include all the required information, such as how they planned to excavate shafts within alignment, clean out the shafts, keep water out, place rebar cages, and place concrete? | 524.03 | 0 | 0 | 0 | 0 | 10/1/2020 | Structures
| CA-Q-524 | 524E94998 | DRILLED SHAFTS, 96" DIAMETER, INTO BEDROCK | 3 | Materials / Contractor's Installation Plan | Did Contractor’s installation plan contain a list of proposed equipment to be used such as cranes, drills, augers, bailing buckets, final cleaning equipment, de-sanding equipment, slurry pumps, tremies, concrete pumps, casings? | 524.03 | 0 | 0 | 0 | 0 | 10/1/2020 | Structures
| CA-Q-524 | 524E94998 | DRILLED SHAFTS, 96" DIAMETER, INTO BEDROCK | 4 | Materials / Contractor's Installation Plan | Did Contractor’s installation plan include procedures and the proposed equipment required to deal with the possible presence of and subsequent removal of underground obstructions within the hole excavations? | 524.03 | 0 | 0 | 0 | 0 | 10/1/2020 | Structures
| CA-Q-524 | 524E94998 | DRILLED SHAFTS, 96" DIAMETER, INTO BEDROCK | 5 | Materials / Contractor's Installation Plan | For wet construction, did Contractor’s installation plan describe how they would remove the casing while not disconnecting or breaking apart the tremie or pump hose and monitor the level of the top of the concrete and the bottom of the pump or tremie hose? | 524.03 | 0 | 0 | 0 | 0 | 10/1/2020 | Structures
| CA-Q-524 | 524E94998 | DRILLED SHAFTS, 96" DIAMETER, INTO BEDROCK | 6 | Materials / Contractor's Installation Plan | Did Contractor provide certified test data, mill certifications with proof of domestic origin, for permanent casing per 711.07? | 524.04.D / 524.06 | 0 | 0 | 0 | 0 | 10/1/2020 | Structures
| CA-Q-524 | 524E94998 | DRILLED SHAFTS, 96" DIAMETER, INTO BEDROCK | 7 | Materials / Contractor's Installation Plan | Did Contractor use epoxy coated reinforcing steel according to 509, and Class QC 4 for mass concrete , over 7 foot diameter shaft, or QC 5 according to 499? | 499/509.03 | 0 | 0 | 0 | 0 | 10/1/2020 | Structures
| CA-Q-524 | 524E94998 | DRILLED SHAFTS, 96" DIAMETER, INTO BEDROCK | 8 | Materials / Contractor's Installation Plan | Does the Concrete Job Mix Formula(JMF) supplied match the Engineer approved JMF? Document the approved JMF. | 499 / 524.02 / 1126 | 0 | 0 | 0 | 0 | 10/1/2020 | Structures
| CA-Q-524 | 524E94998 | DRILLED SHAFTS, 96" DIAMETER, INTO BEDROCK | 9 | Materials / Contractor's Installation Plan | For Mass QC 5 Concrete, did Contractor submit a Thermal Control Plan(TCP) at least 10 days before mass concrete placement ? | 511.04 / 524.02 | 0 | 0 | 0 | 0 | 10/1/2020 | Structures
| CA-Q-524 | 524E94998 | DRILLED SHAFTS, 96" DIAMETER, INTO BEDROCK | 10 | Materials / Contractor's Installation Plan | For Mass QC 5 Concrete, TCP included procedures and equipment to monitor and control concrete temperature during placement and cure? | 511.04 / 524.02 | 0 | 0 | 0 | 0 | 10/1/2020 | Structures
| CA-Q-524 | 524E94998 | DRILLED SHAFTS, 96" DIAMETER, INTO BEDROCK | 11 | Materials / Contractor's Installation Plan | Was reinforcing steel properly stored and kept free of dirt? | 524.09 / 509.03 | 0 | 0 | 0 | 0 | 10/1/2020 | Structures
| CA-Q-524 | 524E94998 | DRILLED SHAFTS, 96" DIAMETER, INTO BEDROCK | 12 | Construction | If the excavation included bedrock, was the elevation where bedrock encountered documented for determination of length of drilled shafts above and below the bedrock? | 524.16 | 0 | 0 | 0 | 0 | 10/1/2020 | Structures
| CA-Q-524 | 524E94998 | DRILLED SHAFTS, 96" DIAMETER, INTO BEDROCK | 13 | Construction | If obstructions were encountered during the shaft excavation, was the method and time to remove the number and size of the obstructions documented on the CA-S-1 form? | 524.16 | 0 | 0 | 0 | 0 | 10/1/2020 | Structures
| CA-Q-524 | 524E94998 | DRILLED SHAFTS, 96" DIAMETER, INTO BEDROCK | 14 | Construction | If the dry method was used, were the sides stable and any flow of water into the excavation less then 12 inches per hour? | 524.04 A | 0 | 0 | 0 | 0 | 10/1/2020 | Structures
| CA-Q-524 | 524E94998 | DRILLED SHAFTS, 96" DIAMETER, INTO BEDROCK | 15 | Construction | If wet construction method was used for a shaft which was not socketed into bedrock, was the water or slurry fluid level during the drilling operation, inside the drilled shaft, higher then the static water table? | 524.04 B | 0 | 0 | 0 | 0 | 10/1/2020 | Structures
| CA-Q-524 | 524E94998 | DRILLED SHAFTS, 96" DIAMETER, INTO BEDROCK | 16 | Construction | If temporary casing was used, was at least a 5 foot head of concrete maintained above the bottom of the casing as the casing was withdrawn? | 524.04 C | 0 | 0 | 0 | 0 | 10/1/2020 | Structures
| CA-Q-524 | 524E94998 | DRILLED SHAFTS, 96" DIAMETER, INTO BEDROCK | 17 | Construction | If temporary casing was used, was the casing extracted at a slow, uniform rate with the pull in line with the shaft, without deforming the reinforcing steel cage? | 524.04 C | 0 | 0 | 0 | 0 | 10/1/2020 | Structures
| CA-Q-524 | 524E94998 | DRILLED SHAFTS, 96" DIAMETER, INTO BEDROCK | 18 | Construction | If permanent casing was required, did the contractor excavate material beyond the limits of the casing? | 524.04 D | 0 | 0 | 0 | 0 | 10/1/2020 | Structures
| CA-Q-524 | 524E94998 | DRILLED SHAFTS, 96" DIAMETER, INTO BEDROCK | 19 | Construction | If permanent casing was required, did the contractor excavate a pilot hole no larger than one-half the diameter of the shaft ahead of the casing until the casing reaches the desired penetration? | 524.04 D | 0 | 0 | 0 | 0 | 10/1/2020 | Structures
| CA-Q-524 | 524E94998 | DRILLED SHAFTS, 96" DIAMETER, INTO BEDROCK | 20 | Construction | If permanent casing was required, did the contractor keep the casing continuous between the elevations shown on the plans? | 524.04 D | 0 | 0 | 0 | 0 | 10/1/2020 | Structures
| CA-Q-524 | 524E94998 | DRILLED SHAFTS, 96" DIAMETER, INTO BEDROCK | 21 | Construction | If permanent casing was required, did the contractor pressure grout voids between the shaft excavation and the casing with cement grout, after filling the permanent casing with concrete? | 524.04 D | 0 | 0 | 0 | 0 | 10/1/2020 | Structures
| CA-Q-524 | 524E94998 | DRILLED SHAFTS, 96" DIAMETER, INTO BEDROCK | 22 | Construction | If the drilled shaft was in open water, did the contractor keep the casing a minimum of 12 inches above the water? | 524.06 | 0 | 0 | 0 | 0 | 10/1/2020 | Structures
| CA-Q-524 | 524E94998 | DRILLED SHAFTS, 96" DIAMETER, INTO BEDROCK | 23 | Construction | If the shaft was a friction type, and if the concrete was not placed the same day that the excavation was completed, did the Contractor protect the excavation with a temporary casing, and redrill the hole at least 6 inches larger in diameter, clean the excavation, and perform slurry test before concreting? | 524.05 | 0 | 0 | 0 | 0 | 10/1/2020 | Structures
| CA-Q-524 | 524E94998 | DRILLED SHAFTS, 96" DIAMETER, INTO BEDROCK | 24 | Construction | If a slurry was used, was it sufficient to maintain the stability of the excavation and to allow proper concrete placement? Document type of slurry used. | 524.07 | 0 | 0 | 0 | 0 | 10/1/2020 | Structures
| CA-Q-524 | 524E94998 | DRILLED SHAFTS, 96" DIAMETER, INTO BEDROCK | 25 | Construction | If a Polymer slurry was used, did the Contractor use it in a test hole to prove its ability to maintain the stability of the excavation? | 524.07 | 0 | 0 | 0 | 0 | 10/1/2020 | Structures
| CA-Q-524 | 524E94998 | DRILLED SHAFTS, 96" DIAMETER, INTO BEDROCK | 26 | Construction | If a mineral slurry was used, did the Contractor perform control tests using suitable apparatus to determine density, viscosity, and pH that conform to the values shown in Table 524.07-1? | 524.07 | 0 | 0 | 0 | 0 | 10/1/2020 | Structures
| CA-Q-524 | 524E94998 | DRILLED SHAFTS, 96" DIAMETER, INTO BEDROCK | 27 | Construction | Did the Contractor provide equipment for checking the dimensions and alignment of each shaft excavation? Document the dimensions and alignment and final depth. | 524.08 | 0 | 0 | 0 | 0 | 10/1/2020 | Structures
| CA-Q-524 | 524E94998 | DRILLED SHAFTS, 96" DIAMETER, INTO BEDROCK | 28 | Construction | Immediately before placing rebar cage and concrete, did the Contractor check the bottom of the completed drilled shaft excavation for cleanliness and remove all drilling spoils? | 524.08 | 0 | 0 | 0 | 0 | 10/1/2020 | Structures
| CA-Q-524 | 524E94998 | DRILLED SHAFTS, 96" DIAMETER, INTO BEDROCK | 29 | Construction | Were spacers attached to the reinforcing cage at quarter points and spaced at intervals not to exceed 5 feet along the length of the cage? | 524.09 | 0 | 0 | 0 | 0 | 10/1/2020 | Structures
| CA-Q-524 | 524E94998 | DRILLED SHAFTS, 96" DIAMETER, INTO BEDROCK | 30 | Construction | Were round spacers of the proper size used to maintain the required clearance, ie.3 inches for shaft diameters up to 4 feet and 6 inches for shaft diameters larger than 4 feet ? | 524.09 | 0 | 0 | 0 | 0 | 10/1/2020 | Structures
| CA-Q-524 | 524E94998 | DRILLED SHAFTS, 96" DIAMETER, INTO BEDROCK | 31 | Construction | Did the water-cement ratio not exceed 0.44 and if concrete was placed underwater, 10 cement added to the mix? | 524.10. | 0 | 0 | 0 | 0 | 10/1/2020 | Structures
| CA-Q-524 | 524E94998 | DRILLED SHAFTS, 96" DIAMETER, INTO BEDROCK | 32 | Construction | If concrete was placed underwater, was it placed in one continuous operation? | 524.10. | 0 | 0 | 0 | 0 | 10/1/2020 | Structures
| CA-Q-524 | 524E94998 | DRILLED SHAFTS, 96" DIAMETER, INTO BEDROCK | 33 | Construction | If concrete was placed underwater, was concrete pumped above the top of the shaft to remove contaminated concrete (laitance)? | 524.10. | 0 | 0 | 0 | 0 | 10/1/2020 | Structures
| CA-Q-524 | 524E94998 | DRILLED SHAFTS, 96" DIAMETER, INTO BEDROCK | 34 | Construction | If a pump was used to place concrete underwater, was the end of the pump maintained at least 10 feet below the surface of the fresh concrete? | 524.13 | 0 | 0 | 0 | 0 | 10/1/2020 | Structures
| CA-Q-524 | 524E94998 | DRILLED SHAFTS, 96" DIAMETER, INTO BEDROCK | 35 | Construction | If a tremie was used to place concrete underwater, was the end of the 10 inch minimum diameter tremie maintained at least 10 feet below the surface of the concrete? | 524.12 | 0 | 0 | 0 | 0 | 10/1/2020 | Structures
| CA-Q-524 | 524E94998 | DRILLED SHAFTS, 96" DIAMETER, INTO BEDROCK | 36 | Construction | If a pump or tremie was used to place concrete under water, was the end of the pump or tremie properly plugged when it was placed into the water? | 524.12 / 524.13 | 0 | 0 | 0 | 0 | 10/1/2020 | Structures
| CA-Q-524 | 524E94998 | DRILLED SHAFTS, 96" DIAMETER, INTO BEDROCK | 37 | Construction | If drilled shaft hole excavation was dry, did the Contractor use the free fall method with a 3 foot long centering drop chute and not strike the sides of the excavation, casing or rebar cage when placing concrete? | 524.11 | 0 | 0 | 0 | 0 | 10/1/2020 | Structures
| CA-Q-524 | 524E94998 | DRILLED SHAFTS, 96" DIAMETER, INTO BEDROCK | 38 | Construction | For shafts supporting single columns, were the drilled shaft within 3 inches of the plan location in the horizontal plane at the plan elevation for the top of the shaft? Document position of shaft. | 524.14 | 0 | 0 | 0 | 0 | 10/1/2020 | Structures
| CA-Q-524 | 524E94998 | DRILLED SHAFTS, 96" DIAMETER, INTO BEDROCK | 39 | Construction | For shafts supporting footings, were the drilled shaft within 6 inches of the plan location in the horizontal plane at the plan elevation for the top of the shaft? Document position of shaft. | 524.14 | 0 | 0 | 0 | 0 | 10/1/2020 | Structures
| CA-Q-524 | 524E94998 | DRILLED SHAFTS, 96" DIAMETER, INTO BEDROCK | 40 | Construction | Was the Drilled Shaft's vertical alignment within 1/4 inch per foot of depth? | 524.14 | 0 | 0 | 0 | 0 | 10/1/2020 | Structures
| CA-Q-524 | 524E94998 | DRILLED SHAFTS, 96" DIAMETER, INTO BEDROCK | 41 | Construction | Completed Form CA-S-1, Inspection Record for Drilled Shafts? | MOP | 0 | 0 | 0 | 0 | 10/1/2020 | Structures
| CA-Q-524 | 524E94998 | DRILLED SHAFTS, 96" DIAMETER, INTO BEDROCK | 42 | Concrete | Re-steel clean, and properly supported before concrete placement? (Photo Documentation Required) | 499 | 0 | 0 | 0 | 0 | 10/1/2020 | Structures
| CA-Q-524 | 524E94998 | DRILLED SHAFTS, 96" DIAMETER, INTO BEDROCK | 43 | Concrete | Air temperature, < 85°F and forecast to be below 85°F during placement? | 499 | 0 | 0 | 0 | 0 | 10/1/2020 | Structures
| CA-Q-524 | 524E94998 | DRILLED SHAFTS, 96" DIAMETER, INTO BEDROCK | 44 | Concrete | Until discharged in the work, did the concrete temperature not exceed 95°F? | 499 | 0 | 0 | 0 | 0 | 10/1/2020 | Structures
| CA-Q-524 | 524E94998 | DRILLED SHAFTS, 96" DIAMETER, INTO BEDROCK | 45 | Concrete | If ambient air temperatures were ≤32° F, were the procedures listed in 511.12 followed? | 499 | 0 | 0 | 0 | 0 | 10/1/2020 | Structures
| CA-Q-524 | 524E94998 | DRILLED SHAFTS, 96" DIAMETER, INTO BEDROCK | 46 | Concrete | If ambient air temperatures were ≤32°F, was the concrete placed between 50°F and 70°F? | 499 | 0 | 0 | 0 | 0 | 10/1/2020 | Structures
| CA-Q-524 | 524E94998 | DRILLED SHAFTS, 96" DIAMETER, INTO BEDROCK | 47 | Concrete | If ambient air temperatures were ≤32°F, was the material where the concrete was placed heated above 32°F? | 499 | 0 | 0 | 0 | 0 | 10/1/2020 | Structures
| CA-Q-524 | 524E94998 | DRILLED SHAFTS, 96" DIAMETER, INTO BEDROCK | 48 | Concrete | If ambient air temperatures were ≤32°F, was the concrete surface temperature maintained between 50 and 100°F for at least 5 days? | 499 | 0 | 0 | 0 | 0 | 10/1/2020 | Structures
| CA-Q-524 | 524E94998 | DRILLED SHAFTS, 96" DIAMETER, INTO BEDROCK | 49 | Concrete | Was the concrete placed and consolidated by vibration such that there was no segregation of the aggregate and cementitious material? | 499 | 0 | 0 | 0 | 0 | 10/1/2020 | Structures
| CA-Q-524 | 524E94998 | DRILLED SHAFTS, 96" DIAMETER, INTO BEDROCK | 50 | Concrete | Was Air Content checked at point of placement, and within the requirements of Table 499.03-1? | 499 | 0 | 0 | 0 | 0 | 10/1/2020 | Structures
| CA-Q-524 | 524E94998 | DRILLED SHAFTS, 96" DIAMETER, INTO BEDROCK | 51 | Concrete | Record slump testing results. Do the slump results meet the requirements of Table 499.03-3? | 499 | 0 | 0 | 0 | 0 | 10/1/2020 | Structures
| CA-Q-524 | 524E94998 | DRILLED SHAFTS, 96" DIAMETER, INTO BEDROCK | 52 | Concrete | Were compressive strength cylinders made as specified in 511.04 and 455.03? | 499 | 0 | 0 | 0 | 0 | 10/1/2020 | Structures
| CA-Q-524 | 524E94998 | DRILLED SHAFTS, 96" DIAMETER, INTO BEDROCK | 53 | Non-QC/QA Concrete | For Non QC/QA concrete, were the requirements for removing falsework and opening to traffic, as specified for ages of concrete in Table 511.14-1.B, with or without beams followed? | 499 | 0 | 0 | 0 | 0 | 10/1/2020 | Structures
| CA-Q-524 | 524E94998 | DRILLED SHAFTS, 96" DIAMETER, INTO BEDROCK | 54 | Non-QC/QA Concrete | For Non- QC/QA Concrete, if air content not within tolerances listed in Table 499.03-1, did department test cores according to 511.21.B? | 499 | 0 | 0 | 0 | 0 | 10/1/2020 | Structures
| CA-Q-524 | 524E94998 | DRILLED SHAFTS, 96" DIAMETER, INTO BEDROCK | 55 | Non-QC/QA Concrete | For non- QC/QA Concrete, if compressive strength results less than f'c, were the requirements of 511.20.B followed? | 499 | 0 | 0 | 0 | 0 | 10/1/2020 | Structures
| CA-Q-524 | 524E94998 | DRILLED SHAFTS, 96" DIAMETER, INTO BEDROCK | 56 | Finishing | Was concrete finished without water or evaporation retardant being improperly used? | 499 | 0 | 0 | 0 | 0 | 10/1/2020 | Structures
| CA-Q-524 | 524E94998 | DRILLED SHAFTS, 96" DIAMETER, INTO BEDROCK | 57 | Finishing | Concrete placed to line and grades as specified in the plans within the tolerances listed in Table 511.07-1? | 499 | 0 | 0 | 0 | 0 | 10/1/2020 | Structures
| CA-Q-524 | 524E94998 | DRILLED SHAFTS, 96" DIAMETER, INTO BEDROCK | 58 | Finishing | If construction joints were necessary, were they formed and concrete placed as specified in 511.09? | 499 | 0 | 0 | 0 | 0 | 10/1/2020 | Structures
| CA-Q-524 | 524E94998 | DRILLED SHAFTS, 96" DIAMETER, INTO BEDROCK | 59 | Curing | If water curing was used, was burlap kept wet during the required curing period? | 499 | 0 | 0 | 0 | 0 | 10/1/2020 | Structures
| CA-Q-524 | 524E94998 | DRILLED SHAFTS, 96" DIAMETER, INTO BEDROCK | 60 | Curing | If membrane curing was used, was it applied immediately after finishing, and was it applied at a rate of at least 1 gallon per 200 sq. ft.? | 499 | 0 | 0 | 0 | 0 | 10/1/2020 | Structures
| CA-Q-524 | 524E94999 | DRILLED SHAFTS, 96" DIAMETER, INTO BEDROCK, AS PER PLAN | 1 | Materials / Contractor's Installation Plan | Did Contractor submit installation plan at least 14 days prior constructing drilled shafts? | 524.03 | 0 | 0 | 0 | 0 | 10/1/2020 | Structures
| CA-Q-524 | 524E94999 | DRILLED SHAFTS, 96" DIAMETER, INTO BEDROCK, AS PER PLAN | 2 | Materials / Contractor's Installation Plan | Did Contractor’s installation plan include all the required information, such as how they planned to excavate shafts within alignment, clean out the shafts, keep water out, place rebar cages, and place concrete? | 524.03 | 0 | 0 | 0 | 0 | 10/1/2020 | Structures
| CA-Q-524 | 524E94999 | DRILLED SHAFTS, 96" DIAMETER, INTO BEDROCK, AS PER PLAN | 3 | Materials / Contractor's Installation Plan | Did Contractor’s installation plan contain a list of proposed equipment to be used such as cranes, drills, augers, bailing buckets, final cleaning equipment, de-sanding equipment, slurry pumps, tremies, concrete pumps, casings? | 524.03 | 0 | 0 | 0 | 0 | 10/1/2020 | Structures
| CA-Q-524 | 524E94999 | DRILLED SHAFTS, 96" DIAMETER, INTO BEDROCK, AS PER PLAN | 4 | Materials / Contractor's Installation Plan | Did Contractor’s installation plan include procedures and the proposed equipment required to deal with the possible presence of and subsequent removal of underground obstructions within the hole excavations? | 524.03 | 0 | 0 | 0 | 0 | 10/1/2020 | Structures
| CA-Q-524 | 524E94999 | DRILLED SHAFTS, 96" DIAMETER, INTO BEDROCK, AS PER PLAN | 5 | Materials / Contractor's Installation Plan | For wet construction, did Contractor’s installation plan describe how they would remove the casing while not disconnecting or breaking apart the tremie or pump hose and monitor the level of the top of the concrete and the bottom of the pump or tremie hose? | 524.03 | 0 | 0 | 0 | 0 | 10/1/2020 | Structures
| CA-Q-524 | 524E94999 | DRILLED SHAFTS, 96" DIAMETER, INTO BEDROCK, AS PER PLAN | 6 | Materials / Contractor's Installation Plan | Did Contractor provide certified test data, mill certifications with proof of domestic origin, for permanent casing per 711.07? | 524.04.D / 524.06 | 0 | 0 | 0 | 0 | 10/1/2020 | Structures
| CA-Q-524 | 524E94999 | DRILLED SHAFTS, 96" DIAMETER, INTO BEDROCK, AS PER PLAN | 7 | Materials / Contractor's Installation Plan | Did Contractor use epoxy coated reinforcing steel according to 509, and Class QC 4 for mass concrete , over 7 foot diameter shaft, or QC 5 according to 499? | 499/509.03 | 0 | 0 | 0 | 0 | 10/1/2020 | Structures
| CA-Q-524 | 524E94999 | DRILLED SHAFTS, 96" DIAMETER, INTO BEDROCK, AS PER PLAN | 8 | Materials / Contractor's Installation Plan | Does the Concrete Job Mix Formula(JMF) supplied match the Engineer approved JMF? Document the approved JMF. | 499 / 524.02 / 1126 | 0 | 0 | 0 | 0 | 10/1/2020 | Structures
| CA-Q-524 | 524E94999 | DRILLED SHAFTS, 96" DIAMETER, INTO BEDROCK, AS PER PLAN | 9 | Materials / Contractor's Installation Plan | For Mass QC 5 Concrete, did Contractor submit a Thermal Control Plan(TCP) at least 10 days before mass concrete placement ? | 511.04 / 524.02 | 0 | 0 | 0 | 0 | 10/1/2020 | Structures
| CA-Q-524 | 524E94999 | DRILLED SHAFTS, 96" DIAMETER, INTO BEDROCK, AS PER PLAN | 10 | Materials / Contractor's Installation Plan | For Mass QC 5 Concrete, TCP included procedures and equipment to monitor and control concrete temperature during placement and cure? | 511.04 / 524.02 | 0 | 0 | 0 | 0 | 10/1/2020 | Structures
| CA-Q-524 | 524E94999 | DRILLED SHAFTS, 96" DIAMETER, INTO BEDROCK, AS PER PLAN | 11 | Materials / Contractor's Installation Plan | Was reinforcing steel properly stored and kept free of dirt? | 524.09 / 509.03 | 0 | 0 | 0 | 0 | 10/1/2020 | Structures
| CA-Q-524 | 524E94999 | DRILLED SHAFTS, 96" DIAMETER, INTO BEDROCK, AS PER PLAN | 12 | Construction | If the excavation included bedrock, was the elevation where bedrock encountered documented for determination of length of drilled shafts above and below the bedrock? | 524.16 | 0 | 0 | 0 | 0 | 10/1/2020 | Structures
| CA-Q-524 | 524E94999 | DRILLED SHAFTS, 96" DIAMETER, INTO BEDROCK, AS PER PLAN | 13 | Construction | If obstructions were encountered during the shaft excavation, was the method and time to remove the number and size of the obstructions documented on the CA-S-1 form? | 524.16 | 0 | 0 | 0 | 0 | 10/1/2020 | Structures
| CA-Q-524 | 524E94999 | DRILLED SHAFTS, 96" DIAMETER, INTO BEDROCK, AS PER PLAN | 14 | Construction | If the dry method was used, were the sides stable and any flow of water into the excavation less then 12 inches per hour? | 524.04 A | 0 | 0 | 0 | 0 | 10/1/2020 | Structures
| CA-Q-524 | 524E94999 | DRILLED SHAFTS, 96" DIAMETER, INTO BEDROCK, AS PER PLAN | 15 | Construction | If wet construction method was used for a shaft which was not socketed into bedrock, was the water or slurry fluid level during the drilling operation, inside the drilled shaft, higher then the static water table? | 524.04 B | 0 | 0 | 0 | 0 | 10/1/2020 | Structures
| CA-Q-524 | 524E94999 | DRILLED SHAFTS, 96" DIAMETER, INTO BEDROCK, AS PER PLAN | 16 | Construction | If temporary casing was used, was at least a 5 foot head of concrete maintained above the bottom of the casing as the casing was withdrawn? | 524.04 C | 0 | 0 | 0 | 0 | 10/1/2020 | Structures
| CA-Q-524 | 524E94999 | DRILLED SHAFTS, 96" DIAMETER, INTO BEDROCK, AS PER PLAN | 17 | Construction | If temporary casing was used, was the casing extracted at a slow, uniform rate with the pull in line with the shaft, without deforming the reinforcing steel cage? | 524.04 C | 0 | 0 | 0 | 0 | 10/1/2020 | Structures
| CA-Q-524 | 524E94999 | DRILLED SHAFTS, 96" DIAMETER, INTO BEDROCK, AS PER PLAN | 18 | Construction | If permanent casing was required, did the contractor excavate material beyond the limits of the casing? | 524.04 D | 0 | 0 | 0 | 0 | 10/1/2020 | Structures
| CA-Q-524 | 524E94999 | DRILLED SHAFTS, 96" DIAMETER, INTO BEDROCK, AS PER PLAN | 19 | Construction | If permanent casing was required, did the contractor excavate a pilot hole no larger than one-half the diameter of the shaft ahead of the casing until the casing reaches the desired penetration? | 524.04 D | 0 | 0 | 0 | 0 | 10/1/2020 | Structures
| CA-Q-524 | 524E94999 | DRILLED SHAFTS, 96" DIAMETER, INTO BEDROCK, AS PER PLAN | 20 | Construction | If permanent casing was required, did the contractor keep the casing continuous between the elevations shown on the plans? | 524.04 D | 0 | 0 | 0 | 0 | 10/1/2020 | Structures
| CA-Q-524 | 524E94999 | DRILLED SHAFTS, 96" DIAMETER, INTO BEDROCK, AS PER PLAN | 21 | Construction | If permanent casing was required, did the contractor pressure grout voids between the shaft excavation and the casing with cement grout, after filling the permanent casing with concrete? | 524.04 D | 0 | 0 | 0 | 0 | 10/1/2020 | Structures
| CA-Q-524 | 524E94999 | DRILLED SHAFTS, 96" DIAMETER, INTO BEDROCK, AS PER PLAN | 22 | Construction | If the drilled shaft was in open water, did the contractor keep the casing a minimum of 12 inches above the water? | 524.06 | 0 | 0 | 0 | 0 | 10/1/2020 | Structures
| CA-Q-524 | 524E94999 | DRILLED SHAFTS, 96" DIAMETER, INTO BEDROCK, AS PER PLAN | 23 | Construction | If the shaft was a friction type, and if the concrete was not placed the same day that the excavation was completed, did the Contractor protect the excavation with a temporary casing, and redrill the hole at least 6 inches larger in diameter, clean the excavation, and perform slurry test before concreting? | 524.05 | 0 | 0 | 0 | 0 | 10/1/2020 | Structures
| CA-Q-524 | 524E94999 | DRILLED SHAFTS, 96" DIAMETER, INTO BEDROCK, AS PER PLAN | 24 | Construction | If a slurry was used, was it sufficient to maintain the stability of the excavation and to allow proper concrete placement? Document type of slurry used. | 524.07 | 0 | 0 | 0 | 0 | 10/1/2020 | Structures
| CA-Q-524 | 524E94999 | DRILLED SHAFTS, 96" DIAMETER, INTO BEDROCK, AS PER PLAN | 25 | Construction | If a Polymer slurry was used, did the Contractor use it in a test hole to prove its ability to maintain the stability of the excavation? | 524.07 | 0 | 0 | 0 | 0 | 10/1/2020 | Structures
| CA-Q-524 | 524E94999 | DRILLED SHAFTS, 96" DIAMETER, INTO BEDROCK, AS PER PLAN | 26 | Construction | If a mineral slurry was used, did the Contractor perform control tests using suitable apparatus to determine density, viscosity, and pH that conform to the values shown in Table 524.07-1? | 524.07 | 0 | 0 | 0 | 0 | 10/1/2020 | Structures
| CA-Q-524 | 524E94999 | DRILLED SHAFTS, 96" DIAMETER, INTO BEDROCK, AS PER PLAN | 27 | Construction | Did the Contractor provide equipment for checking the dimensions and alignment of each shaft excavation? Document the dimensions and alignment and final depth. | 524.08 | 0 | 0 | 0 | 0 | 10/1/2020 | Structures
| CA-Q-524 | 524E94999 | DRILLED SHAFTS, 96" DIAMETER, INTO BEDROCK, AS PER PLAN | 28 | Construction | Immediately before placing rebar cage and concrete, did the Contractor check the bottom of the completed drilled shaft excavation for cleanliness and remove all drilling spoils? | 524.08 | 0 | 0 | 0 | 0 | 10/1/2020 | Structures
| CA-Q-524 | 524E94999 | DRILLED SHAFTS, 96" DIAMETER, INTO BEDROCK, AS PER PLAN | 29 | Construction | Were spacers attached to the reinforcing cage at quarter points and spaced at intervals not to exceed 5 feet along the length of the cage? | 524.09 | 0 | 0 | 0 | 0 | 10/1/2020 | Structures
| CA-Q-524 | 524E94999 | DRILLED SHAFTS, 96" DIAMETER, INTO BEDROCK, AS PER PLAN | 30 | Construction | Were round spacers of the proper size used to maintain the required clearance, ie.3 inches for shaft diameters up to 4 feet and 6 inches for shaft diameters larger than 4 feet ? | 524.09 | 0 | 0 | 0 | 0 | 10/1/2020 | Structures
| CA-Q-524 | 524E94999 | DRILLED SHAFTS, 96" DIAMETER, INTO BEDROCK, AS PER PLAN | 31 | Construction | Did the water-cement ratio not exceed 0.44 and if concrete was placed underwater, 10 cement added to the mix? | 524.10. | 0 | 0 | 0 | 0 | 10/1/2020 | Structures
| CA-Q-524 | 524E94999 | DRILLED SHAFTS, 96" DIAMETER, INTO BEDROCK, AS PER PLAN | 32 | Construction | If concrete was placed underwater, was it placed in one continuous operation? | 524.10. | 0 | 0 | 0 | 0 | 10/1/2020 | Structures
| CA-Q-524 | 524E94999 | DRILLED SHAFTS, 96" DIAMETER, INTO BEDROCK, AS PER PLAN | 33 | Construction | If concrete was placed underwater, was concrete pumped above the top of the shaft to remove contaminated concrete (laitance)? | 524.10. | 0 | 0 | 0 | 0 | 10/1/2020 | Structures
| CA-Q-524 | 524E94999 | DRILLED SHAFTS, 96" DIAMETER, INTO BEDROCK, AS PER PLAN | 34 | Construction | If a pump was used to place concrete underwater, was the end of the pump maintained at least 10 feet below the surface of the fresh concrete? | 524.13 | 0 | 0 | 0 | 0 | 10/1/2020 | Structures
| CA-Q-524 | 524E94999 | DRILLED SHAFTS, 96" DIAMETER, INTO BEDROCK, AS PER PLAN | 35 | Construction | If a tremie was used to place concrete underwater, was the end of the 10 inch minimum diameter tremie maintained at least 10 feet below the surface of the concrete? | 524.12 | 0 | 0 | 0 | 0 | 10/1/2020 | Structures
| CA-Q-524 | 524E94999 | DRILLED SHAFTS, 96" DIAMETER, INTO BEDROCK, AS PER PLAN | 36 | Construction | If a pump or tremie was used to place concrete under water, was the end of the pump or tremie properly plugged when it was placed into the water? | 524.12 / 524.13 | 0 | 0 | 0 | 0 | 10/1/2020 | Structures
| CA-Q-524 | 524E94999 | DRILLED SHAFTS, 96" DIAMETER, INTO BEDROCK, AS PER PLAN | 37 | Construction | If drilled shaft hole excavation was dry, did the Contractor use the free fall method with a 3 foot long centering drop chute and not strike the sides of the excavation, casing or rebar cage when placing concrete? | 524.11 | 0 | 0 | 0 | 0 | 10/1/2020 | Structures
| CA-Q-524 | 524E94999 | DRILLED SHAFTS, 96" DIAMETER, INTO BEDROCK, AS PER PLAN | 38 | Construction | For shafts supporting single columns, were the drilled shaft within 3 inches of the plan location in the horizontal plane at the plan elevation for the top of the shaft? Document position of shaft. | 524.14 | 0 | 0 | 0 | 0 | 10/1/2020 | Structures
| CA-Q-524 | 524E94999 | DRILLED SHAFTS, 96" DIAMETER, INTO BEDROCK, AS PER PLAN | 39 | Construction | For shafts supporting footings, were the drilled shaft within 6 inches of the plan location in the horizontal plane at the plan elevation for the top of the shaft? Document position of shaft. | 524.14 | 0 | 0 | 0 | 0 | 10/1/2020 | Structures
| CA-Q-524 | 524E94999 | DRILLED SHAFTS, 96" DIAMETER, INTO BEDROCK, AS PER PLAN | 40 | Construction | Was the Drilled Shaft's vertical alignment within 1/4 inch per foot of depth? | 524.14 | 0 | 0 | 0 | 0 | 10/1/2020 | Structures
| CA-Q-524 | 524E94999 | DRILLED SHAFTS, 96" DIAMETER, INTO BEDROCK, AS PER PLAN | 41 | Construction | Completed Form CA-S-1, Inspection Record for Drilled Shafts? | MOP | 0 | 0 | 0 | 0 | 10/1/2020 | Structures
| CA-Q-524 | 524E94999 | DRILLED SHAFTS, 96" DIAMETER, INTO BEDROCK, AS PER PLAN | 42 | Concrete | Re-steel clean, and properly supported before concrete placement? (Photo Documentation Required) | 499 | 0 | 0 | 0 | 0 | 10/1/2020 | Structures
| CA-Q-524 | 524E94999 | DRILLED SHAFTS, 96" DIAMETER, INTO BEDROCK, AS PER PLAN | 43 | Concrete | Air temperature, < 85°F and forecast to be below 85°F during placement? | 499 | 0 | 0 | 0 | 0 | 10/1/2020 | Structures
| CA-Q-524 | 524E94999 | DRILLED SHAFTS, 96" DIAMETER, INTO BEDROCK, AS PER PLAN | 44 | Concrete | Until discharged in the work, did the concrete temperature not exceed 95°F? | 499 | 0 | 0 | 0 | 0 | 10/1/2020 | Structures
| CA-Q-524 | 524E94999 | DRILLED SHAFTS, 96" DIAMETER, INTO BEDROCK, AS PER PLAN | 45 | Concrete | If ambient air temperatures were ≤32° F, were the procedures listed in 511.12 followed? | 499 | 0 | 0 | 0 | 0 | 10/1/2020 | Structures
| CA-Q-524 | 524E94999 | DRILLED SHAFTS, 96" DIAMETER, INTO BEDROCK, AS PER PLAN | 46 | Concrete | If ambient air temperatures were ≤32°F, was the concrete placed between 50°F and 70°F? | 499 | 0 | 0 | 0 | 0 | 10/1/2020 | Structures
| CA-Q-524 | 524E94999 | DRILLED SHAFTS, 96" DIAMETER, INTO BEDROCK, AS PER PLAN | 47 | Concrete | If ambient air temperatures were ≤32°F, was the material where the concrete was placed heated above 32°F? | 499 | 0 | 0 | 0 | 0 | 10/1/2020 | Structures
| CA-Q-524 | 524E94999 | DRILLED SHAFTS, 96" DIAMETER, INTO BEDROCK, AS PER PLAN | 48 | Concrete | If ambient air temperatures were ≤32°F, was the concrete surface temperature maintained between 50 and 100°F for at least 5 days? | 499 | 0 | 0 | 0 | 0 | 10/1/2020 | Structures
| CA-Q-524 | 524E94999 | DRILLED SHAFTS, 96" DIAMETER, INTO BEDROCK, AS PER PLAN | 49 | Concrete | Was the concrete placed and consolidated by vibration such that there was no segregation of the aggregate and cementitious material? | 499 | 0 | 0 | 0 | 0 | 10/1/2020 | Structures
| CA-Q-524 | 524E94999 | DRILLED SHAFTS, 96" DIAMETER, INTO BEDROCK, AS PER PLAN | 50 | Concrete | Was Air Content checked at point of placement, and within the requirements of Table 499.03-1? | 499 | 0 | 0 | 0 | 0 | 10/1/2020 | Structures
| CA-Q-524 | 524E94999 | DRILLED SHAFTS, 96" DIAMETER, INTO BEDROCK, AS PER PLAN | 51 | Concrete | Record slump testing results. Do the slump results meet the requirements of Table 499.03-3? | 499 | 0 | 0 | 0 | 0 | 10/1/2020 | Structures
| CA-Q-524 | 524E94999 | DRILLED SHAFTS, 96" DIAMETER, INTO BEDROCK, AS PER PLAN | 52 | Concrete | Were compressive strength cylinders made as specified in 511.04 and 455.03? | 499 | 0 | 0 | 0 | 0 | 10/1/2020 | Structures
| CA-Q-524 | 524E94999 | DRILLED SHAFTS, 96" DIAMETER, INTO BEDROCK, AS PER PLAN | 53 | Non-QC/QA Concrete | For Non QC/QA concrete, were the requirements for removing falsework and opening to traffic, as specified for ages of concrete in Table 511.14-1.B, with or without beams followed? | 499 | 0 | 0 | 0 | 0 | 10/1/2020 | Structures
| CA-Q-524 | 524E94999 | DRILLED SHAFTS, 96" DIAMETER, INTO BEDROCK, AS PER PLAN | 54 | Non-QC/QA Concrete | For Non- QC/QA Concrete, if air content not within tolerances listed in Table 499.03-1, did department test cores according to 511.21.B? | 499 | 0 | 0 | 0 | 0 | 10/1/2020 | Structures
| CA-Q-524 | 524E94999 | DRILLED SHAFTS, 96" DIAMETER, INTO BEDROCK, AS PER PLAN | 55 | Non-QC/QA Concrete | For non- QC/QA Concrete, if compressive strength results less than f'c, were the requirements of 511.20.B followed? | 499 | 0 | 0 | 0 | 0 | 10/1/2020 | Structures
| CA-Q-524 | 524E94999 | DRILLED SHAFTS, 96" DIAMETER, INTO BEDROCK, AS PER PLAN | 56 | Finishing | Was concrete finished without water or evaporation retardant being improperly used? | 499 | 0 | 0 | 0 | 0 | 10/1/2020 | Structures
| CA-Q-524 | 524E94999 | DRILLED SHAFTS, 96" DIAMETER, INTO BEDROCK, AS PER PLAN | 57 | Finishing | Concrete placed to line and grades as specified in the plans within the tolerances listed in Table 511.07-1? | 499 | 0 | 0 | 0 | 0 | 10/1/2020 | Structures
| CA-Q-524 | 524E94999 | DRILLED SHAFTS, 96" DIAMETER, INTO BEDROCK, AS PER PLAN | 58 | Finishing | If construction joints were necessary, were they formed and concrete placed as specified in 511.09? | 499 | 0 | 0 | 0 | 0 | 10/1/2020 | Structures
| CA-Q-524 | 524E94999 | DRILLED SHAFTS, 96" DIAMETER, INTO BEDROCK, AS PER PLAN | 59 | Curing | If water curing was used, was burlap kept wet during the required curing period? | 499 | 0 | 0 | 0 | 0 | 10/1/2020 | Structures
| CA-Q-524 | 524E94999 | DRILLED SHAFTS, 96" DIAMETER, INTO BEDROCK, AS PER PLAN | 60 | Curing | If membrane curing was used, was it applied immediately after finishing, and was it applied at a rate of at least 1 gallon per 200 sq. ft.? | 499 | 0 | 0 | 0 | 0 | 10/1/2020 | Structures
| CA-Q-524 | 524E95000 | DRILLED SHAFTS, MISC.: | 1 | Materials / Contractor's Installation Plan | Did Contractor submit installation plan at least 14 days prior constructing drilled shafts? | 524.03 | 0 | 0 | 0 | 0 | 10/1/2020 | Structures
| CA-Q-524 | 524E95000 | DRILLED SHAFTS, MISC.: | 2 | Materials / Contractor's Installation Plan | Did Contractor’s installation plan include all the required information, such as how they planned to excavate shafts within alignment, clean out the shafts, keep water out, place rebar cages, and place concrete? | 524.03 | 0 | 0 | 0 | 0 | 10/1/2020 | Structures
| CA-Q-524 | 524E95000 | DRILLED SHAFTS, MISC.: | 3 | Materials / Contractor's Installation Plan | Did Contractor’s installation plan contain a list of proposed equipment to be used such as cranes, drills, augers, bailing buckets, final cleaning equipment, de-sanding equipment, slurry pumps, tremies, concrete pumps, casings? | 524.03 | 0 | 0 | 0 | 0 | 10/1/2020 | Structures
| CA-Q-524 | 524E95000 | DRILLED SHAFTS, MISC.: | 4 | Materials / Contractor's Installation Plan | Did Contractor’s installation plan include procedures and the proposed equipment required to deal with the possible presence of and subsequent removal of underground obstructions within the hole excavations? | 524.03 | 0 | 0 | 0 | 0 | 10/1/2020 | Structures
| CA-Q-524 | 524E95000 | DRILLED SHAFTS, MISC.: | 5 | Materials / Contractor's Installation Plan | For wet construction, did Contractor’s installation plan describe how they would remove the casing while not disconnecting or breaking apart the tremie or pump hose and monitor the level of the top of the concrete and the bottom of the pump or tremie hose? | 524.03 | 0 | 0 | 0 | 0 | 10/1/2020 | Structures
| CA-Q-524 | 524E95000 | DRILLED SHAFTS, MISC.: | 6 | Materials / Contractor's Installation Plan | Did Contractor provide certified test data, mill certifications with proof of domestic origin, for permanent casing per 711.07? | 524.04.D / 524.06 | 0 | 0 | 0 | 0 | 10/1/2020 | Structures
| CA-Q-524 | 524E95000 | DRILLED SHAFTS, MISC.: | 7 | Materials / Contractor's Installation Plan | Did Contractor use epoxy coated reinforcing steel according to 509, and Class QC 4 for mass concrete , over 7 foot diameter shaft, or QC 5 according to 499? | 499/509.03 | 0 | 0 | 0 | 0 | 10/1/2020 | Structures
| CA-Q-524 | 524E95000 | DRILLED SHAFTS, MISC.: | 8 | Materials / Contractor's Installation Plan | Does the Concrete Job Mix Formula(JMF) supplied match the Engineer approved JMF? Document the approved JMF. | 499 / 524.02 / 1126 | 0 | 0 | 0 | 0 | 10/1/2020 | Structures
| CA-Q-524 | 524E95000 | DRILLED SHAFTS, MISC.: | 9 | Materials / Contractor's Installation Plan | For Mass QC 5 Concrete, did Contractor submit a Thermal Control Plan(TCP) at least 10 days before mass concrete placement ? | 511.04 / 524.02 | 0 | 0 | 0 | 0 | 10/1/2020 | Structures
| CA-Q-524 | 524E95000 | DRILLED SHAFTS, MISC.: | 10 | Materials / Contractor's Installation Plan | For Mass QC 5 Concrete, TCP included procedures and equipment to monitor and control concrete temperature during placement and cure? | 511.04 / 524.02 | 0 | 0 | 0 | 0 | 10/1/2020 | Structures
| CA-Q-524 | 524E95000 | DRILLED SHAFTS, MISC.: | 11 | Materials / Contractor's Installation Plan | Was reinforcing steel properly stored and kept free of dirt? | 524.09 / 509.03 | 0 | 0 | 0 | 0 | 10/1/2020 | Structures
| CA-Q-524 | 524E95000 | DRILLED SHAFTS, MISC.: | 12 | Construction | If the excavation included bedrock, was the elevation where bedrock encountered documented for determination of length of drilled shafts above and below the bedrock? | 524.16 | 0 | 0 | 0 | 0 | 10/1/2020 | Structures
| CA-Q-524 | 524E95000 | DRILLED SHAFTS, MISC.: | 13 | Construction | If obstructions were encountered during the shaft excavation, was the method and time to remove the number and size of the obstructions documented on the CA-S-1 form? | 524.16 | 0 | 0 | 0 | 0 | 10/1/2020 | Structures
| CA-Q-524 | 524E95000 | DRILLED SHAFTS, MISC.: | 14 | Construction | If the dry method was used, were the sides stable and any flow of water into the excavation less then 12 inches per hour? | 524.04 A | 0 | 0 | 0 | 0 | 10/1/2020 | Structures
| CA-Q-524 | 524E95000 | DRILLED SHAFTS, MISC.: | 15 | Construction | If wet construction method was used for a shaft which was not socketed into bedrock, was the water or slurry fluid level during the drilling operation, inside the drilled shaft, higher then the static water table? | 524.04 B | 0 | 0 | 0 | 0 | 10/1/2020 | Structures
| CA-Q-524 | 524E95000 | DRILLED SHAFTS, MISC.: | 16 | Construction | If temporary casing was used, was at least a 5 foot head of concrete maintained above the bottom of the casing as the casing was withdrawn? | 524.04 C | 0 | 0 | 0 | 0 | 10/1/2020 | Structures
| CA-Q-524 | 524E95000 | DRILLED SHAFTS, MISC.: | 17 | Construction | If temporary casing was used, was the casing extracted at a slow, uniform rate with the pull in line with the shaft, without deforming the reinforcing steel cage? | 524.04 C | 0 | 0 | 0 | 0 | 10/1/2020 | Structures
| CA-Q-524 | 524E95000 | DRILLED SHAFTS, MISC.: | 18 | Construction | If permanent casing was required, did the contractor excavate material beyond the limits of the casing? | 524.04 D | 0 | 0 | 0 | 0 | 10/1/2020 | Structures
| CA-Q-524 | 524E95000 | DRILLED SHAFTS, MISC.: | 19 | Construction | If permanent casing was required, did the contractor excavate a pilot hole no larger than one-half the diameter of the shaft ahead of the casing until the casing reaches the desired penetration? | 524.04 D | 0 | 0 | 0 | 0 | 10/1/2020 | Structures
| CA-Q-524 | 524E95000 | DRILLED SHAFTS, MISC.: | 20 | Construction | If permanent casing was required, did the contractor keep the casing continuous between the elevations shown on the plans? | 524.04 D | 0 | 0 | 0 | 0 | 10/1/2020 | Structures
| CA-Q-524 | 524E95000 | DRILLED SHAFTS, MISC.: | 21 | Construction | If permanent casing was required, did the contractor pressure grout voids between the shaft excavation and the casing with cement grout, after filling the permanent casing with concrete? | 524.04 D | 0 | 0 | 0 | 0 | 10/1/2020 | Structures
| CA-Q-524 | 524E95000 | DRILLED SHAFTS, MISC.: | 22 | Construction | If the drilled shaft was in open water, did the contractor keep the casing a minimum of 12 inches above the water? | 524.06 | 0 | 0 | 0 | 0 | 10/1/2020 | Structures
| CA-Q-524 | 524E95000 | DRILLED SHAFTS, MISC.: | 23 | Construction | If the shaft was a friction type, and if the concrete was not placed the same day that the excavation was completed, did the Contractor protect the excavation with a temporary casing, and redrill the hole at least 6 inches larger in diameter, clean the excavation, and perform slurry test before concreting? | 524.05 | 0 | 0 | 0 | 0 | 10/1/2020 | Structures
| CA-Q-524 | 524E95000 | DRILLED SHAFTS, MISC.: | 24 | Construction | If a slurry was used, was it sufficient to maintain the stability of the excavation and to allow proper concrete placement? Document type of slurry used. | 524.07 | 0 | 0 | 0 | 0 | 10/1/2020 | Structures
| CA-Q-524 | 524E95000 | DRILLED SHAFTS, MISC.: | 25 | Construction | If a Polymer slurry was used, did the Contractor use it in a test hole to prove its ability to maintain the stability of the excavation? | 524.07 | 0 | 0 | 0 | 0 | 10/1/2020 | Structures
| CA-Q-524 | 524E95000 | DRILLED SHAFTS, MISC.: | 26 | Construction | If a mineral slurry was used, did the Contractor perform control tests using suitable apparatus to determine density, viscosity, and pH that conform to the values shown in Table 524.07-1? | 524.07 | 0 | 0 | 0 | 0 | 10/1/2020 | Structures
| CA-Q-524 | 524E95000 | DRILLED SHAFTS, MISC.: | 27 | Construction | Did the Contractor provide equipment for checking the dimensions and alignment of each shaft excavation? Document the dimensions and alignment and final depth. | 524.08 | 0 | 0 | 0 | 0 | 10/1/2020 | Structures
| CA-Q-524 | 524E95000 | DRILLED SHAFTS, MISC.: | 28 | Construction | Immediately before placing rebar cage and concrete, did the Contractor check the bottom of the completed drilled shaft excavation for cleanliness and remove all drilling spoils? | 524.08 | 0 | 0 | 0 | 0 | 10/1/2020 | Structures
| CA-Q-524 | 524E95000 | DRILLED SHAFTS, MISC.: | 29 | Construction | Were spacers attached to the reinforcing cage at quarter points and spaced at intervals not to exceed 5 feet along the length of the cage? | 524.09 | 0 | 0 | 0 | 0 | 10/1/2020 | Structures
| CA-Q-524 | 524E95000 | DRILLED SHAFTS, MISC.: | 30 | Construction | Were round spacers of the proper size used to maintain the required clearance, ie.3 inches for shaft diameters up to 4 feet and 6 inches for shaft diameters larger than 4 feet ? | 524.09 | 0 | 0 | 0 | 0 | 10/1/2020 | Structures
| CA-Q-524 | 524E95000 | DRILLED SHAFTS, MISC.: | 31 | Construction | Did the water-cement ratio not exceed 0.44 and if concrete was placed underwater, 10 cement added to the mix? | 524.10. | 0 | 0 | 0 | 0 | 10/1/2020 | Structures
| CA-Q-524 | 524E95000 | DRILLED SHAFTS, MISC.: | 32 | Construction | If concrete was placed underwater, was it placed in one continuous operation? | 524.10. | 0 | 0 | 0 | 0 | 10/1/2020 | Structures
| CA-Q-524 | 524E95000 | DRILLED SHAFTS, MISC.: | 33 | Construction | If concrete was placed underwater, was concrete pumped above the top of the shaft to remove contaminated concrete (laitance)? | 524.10. | 0 | 0 | 0 | 0 | 10/1/2020 | Structures
| CA-Q-524 | 524E95000 | DRILLED SHAFTS, MISC.: | 34 | Construction | If a pump was used to place concrete underwater, was the end of the pump maintained at least 10 feet below the surface of the fresh concrete? | 524.13 | 0 | 0 | 0 | 0 | 10/1/2020 | Structures
| CA-Q-524 | 524E95000 | DRILLED SHAFTS, MISC.: | 35 | Construction | If a tremie was used to place concrete underwater, was the end of the 10 inch minimum diameter tremie maintained at least 10 feet below the surface of the concrete? | 524.12 | 0 | 0 | 0 | 0 | 10/1/2020 | Structures
| CA-Q-524 | 524E95000 | DRILLED SHAFTS, MISC.: | 36 | Construction | If a pump or tremie was used to place concrete under water, was the end of the pump or tremie properly plugged when it was placed into the water? | 524.12 / 524.13 | 0 | 0 | 0 | 0 | 10/1/2020 | Structures
| CA-Q-524 | 524E95000 | DRILLED SHAFTS, MISC.: | 37 | Construction | If drilled shaft hole excavation was dry, did the Contractor use the free fall method with a 3 foot long centering drop chute and not strike the sides of the excavation, casing or rebar cage when placing concrete? | 524.11 | 0 | 0 | 0 | 0 | 10/1/2020 | Structures
| CA-Q-524 | 524E95000 | DRILLED SHAFTS, MISC.: | 38 | Construction | For shafts supporting single columns, were the drilled shaft within 3 inches of the plan location in the horizontal plane at the plan elevation for the top of the shaft? Document position of shaft. | 524.14 | 0 | 0 | 0 | 0 | 10/1/2020 | Structures
| CA-Q-524 | 524E95000 | DRILLED SHAFTS, MISC.: | 39 | Construction | For shafts supporting footings, were the drilled shaft within 6 inches of the plan location in the horizontal plane at the plan elevation for the top of the shaft? Document position of shaft. | 524.14 | 0 | 0 | 0 | 0 | 10/1/2020 | Structures
| CA-Q-524 | 524E95000 | DRILLED SHAFTS, MISC.: | 40 | Construction | Was the Drilled Shaft's vertical alignment within 1/4 inch per foot of depth? | 524.14 | 0 | 0 | 0 | 0 | 10/1/2020 | Structures
| CA-Q-524 | 524E95000 | DRILLED SHAFTS, MISC.: | 41 | Construction | Completed Form CA-S-1, Inspection Record for Drilled Shafts? | MOP | 0 | 0 | 0 | 0 | 10/1/2020 | Structures
| CA-Q-524 | 524E95000 | DRILLED SHAFTS, MISC.: | 42 | Concrete | Re-steel clean, and properly supported before concrete placement? (Photo Documentation Required) | 499 | 0 | 0 | 0 | 0 | 10/1/2020 | Structures
| CA-Q-524 | 524E95000 | DRILLED SHAFTS, MISC.: | 43 | Concrete | Air temperature, < 85°F and forecast to be below 85°F during placement? | 499 | 0 | 0 | 0 | 0 | 10/1/2020 | Structures
| CA-Q-524 | 524E95000 | DRILLED SHAFTS, MISC.: | 44 | Concrete | Until discharged in the work, did the concrete temperature not exceed 95°F? | 499 | 0 | 0 | 0 | 0 | 10/1/2020 | Structures
| CA-Q-524 | 524E95000 | DRILLED SHAFTS, MISC.: | 45 | Concrete | If ambient air temperatures were ≤32° F, were the procedures listed in 511.12 followed? | 499 | 0 | 0 | 0 | 0 | 10/1/2020 | Structures
| CA-Q-524 | 524E95000 | DRILLED SHAFTS, MISC.: | 46 | Concrete | If ambient air temperatures were ≤32°F, was the concrete placed between 50°F and 70°F? | 499 | 0 | 0 | 0 | 0 | 10/1/2020 | Structures
| CA-Q-524 | 524E95000 | DRILLED SHAFTS, MISC.: | 47 | Concrete | If ambient air temperatures were ≤32°F, was the material where the concrete was placed heated above 32°F? | 499 | 0 | 0 | 0 | 0 | 10/1/2020 | Structures
| CA-Q-524 | 524E95000 | DRILLED SHAFTS, MISC.: | 48 | Concrete | If ambient air temperatures were ≤32°F, was the concrete surface temperature maintained between 50 and 100°F for at least 5 days? | 499 | 0 | 0 | 0 | 0 | 10/1/2020 | Structures
| CA-Q-524 | 524E95000 | DRILLED SHAFTS, MISC.: | 49 | Concrete | Was the concrete placed and consolidated by vibration such that there was no segregation of the aggregate and cementitious material? | 499 | 0 | 0 | 0 | 0 | 10/1/2020 | Structures
| CA-Q-524 | 524E95000 | DRILLED SHAFTS, MISC.: | 50 | Concrete | Was Air Content checked at point of placement, and within the requirements of Table 499.03-1? | 499 | 0 | 0 | 0 | 0 | 10/1/2020 | Structures
| CA-Q-524 | 524E95000 | DRILLED SHAFTS, MISC.: | 51 | Concrete | Record slump testing results. Do the slump results meet the requirements of Table 499.03-3? | 499 | 0 | 0 | 0 | 0 | 10/1/2020 | Structures
| CA-Q-524 | 524E95000 | DRILLED SHAFTS, MISC.: | 52 | Concrete | Were compressive strength cylinders made as specified in 511.04 and 455.03? | 499 | 0 | 0 | 0 | 0 | 10/1/2020 | Structures
| CA-Q-524 | 524E95000 | DRILLED SHAFTS, MISC.: | 53 | Non-QC/QA Concrete | For Non QC/QA concrete, were the requirements for removing falsework and opening to traffic, as specified for ages of concrete in Table 511.14-1.B, with or without beams followed? | 499 | 0 | 0 | 0 | 0 | 10/1/2020 | Structures
| CA-Q-524 | 524E95000 | DRILLED SHAFTS, MISC.: | 54 | Non-QC/QA Concrete | For Non- QC/QA Concrete, if air content not within tolerances listed in Table 499.03-1, did department test cores according to 511.21.B? | 499 | 0 | 0 | 0 | 0 | 10/1/2020 | Structures
| CA-Q-524 | 524E95000 | DRILLED SHAFTS, MISC.: | 55 | Non-QC/QA Concrete | For non- QC/QA Concrete, if compressive strength results less than f'c, were the requirements of 511.20.B followed? | 499 | 0 | 0 | 0 | 0 | 10/1/2020 | Structures
| CA-Q-524 | 524E95000 | DRILLED SHAFTS, MISC.: | 56 | Finishing | Was concrete finished without water or evaporation retardant being improperly used? | 499 | 0 | 0 | 0 | 0 | 10/1/2020 | Structures
| CA-Q-524 | 524E95000 | DRILLED SHAFTS, MISC.: | 57 | Finishing | Concrete placed to line and grades as specified in the plans within the tolerances listed in Table 511.07-1? | 499 | 0 | 0 | 0 | 0 | 10/1/2020 | Structures
| CA-Q-524 | 524E95000 | DRILLED SHAFTS, MISC.: | 58 | Finishing | If construction joints were necessary, were they formed and concrete placed as specified in 511.09? | 499 | 0 | 0 | 0 | 0 | 10/1/2020 | Structures
| CA-Q-524 | 524E95000 | DRILLED SHAFTS, MISC.: | 59 | Curing | If water curing was used, was burlap kept wet during the required curing period? | 499 | 0 | 0 | 0 | 0 | 10/1/2020 | Structures
| CA-Q-524 | 524E95000 | DRILLED SHAFTS, MISC.: | 60 | Curing | If membrane curing was used, was it applied immediately after finishing, and was it applied at a rate of at least 1 gallon per 200 sq. ft.? | 499 | 0 | 0 | 0 | 0 | 10/1/2020 | Structures
| CA-Q-524 | 524E95100 | DRILLED SHAFTS, MISC.: | 1 | Materials / Contractor's Installation Plan | Did Contractor submit installation plan at least 14 days prior constructing drilled shafts? | 524.03 | 0 | 0 | 0 | 0 | 10/1/2020 | Structures
| CA-Q-524 | 524E95100 | DRILLED SHAFTS, MISC.: | 2 | Materials / Contractor's Installation Plan | Did Contractor’s installation plan include all the required information, such as how they planned to excavate shafts within alignment, clean out the shafts, keep water out, place rebar cages, and place concrete? | 524.03 | 0 | 0 | 0 | 0 | 10/1/2020 | Structures
| CA-Q-524 | 524E95100 | DRILLED SHAFTS, MISC.: | 3 | Materials / Contractor's Installation Plan | Did Contractor’s installation plan contain a list of proposed equipment to be used such as cranes, drills, augers, bailing buckets, final cleaning equipment, de-sanding equipment, slurry pumps, tremies, concrete pumps, casings? | 524.03 | 0 | 0 | 0 | 0 | 10/1/2020 | Structures
| CA-Q-524 | 524E95100 | DRILLED SHAFTS, MISC.: | 4 | Materials / Contractor's Installation Plan | Did Contractor’s installation plan include procedures and the proposed equipment required to deal with the possible presence of and subsequent removal of underground obstructions within the hole excavations? | 524.03 | 0 | 0 | 0 | 0 | 10/1/2020 | Structures
| CA-Q-524 | 524E95100 | DRILLED SHAFTS, MISC.: | 5 | Materials / Contractor's Installation Plan | For wet construction, did Contractor’s installation plan describe how they would remove the casing while not disconnecting or breaking apart the tremie or pump hose and monitor the level of the top of the concrete and the bottom of the pump or tremie hose? | 524.03 | 0 | 0 | 0 | 0 | 10/1/2020 | Structures
| CA-Q-524 | 524E95100 | DRILLED SHAFTS, MISC.: | 6 | Materials / Contractor's Installation Plan | Did Contractor provide certified test data, mill certifications with proof of domestic origin, for permanent casing per 711.07? | 524.04.D / 524.06 | 0 | 0 | 0 | 0 | 10/1/2020 | Structures
| CA-Q-524 | 524E95100 | DRILLED SHAFTS, MISC.: | 7 | Materials / Contractor's Installation Plan | Did Contractor use epoxy coated reinforcing steel according to 509, and Class QC 4 for mass concrete , over 7 foot diameter shaft, or QC 5 according to 499? | 499/509.03 | 0 | 0 | 0 | 0 | 10/1/2020 | Structures
| CA-Q-524 | 524E95100 | DRILLED SHAFTS, MISC.: | 8 | Materials / Contractor's Installation Plan | Does the Concrete Job Mix Formula(JMF) supplied match the Engineer approved JMF? Document the approved JMF. | 499 / 524.02 / 1126 | 0 | 0 | 0 | 0 | 10/1/2020 | Structures
| CA-Q-524 | 524E95100 | DRILLED SHAFTS, MISC.: | 9 | Materials / Contractor's Installation Plan | For Mass QC 5 Concrete, did Contractor submit a Thermal Control Plan(TCP) at least 10 days before mass concrete placement ? | 511.04 / 524.02 | 0 | 0 | 0 | 0 | 10/1/2020 | Structures
| CA-Q-524 | 524E95100 | DRILLED SHAFTS, MISC.: | 10 | Materials / Contractor's Installation Plan | For Mass QC 5 Concrete, TCP included procedures and equipment to monitor and control concrete temperature during placement and cure? | 511.04 / 524.02 | 0 | 0 | 0 | 0 | 10/1/2020 | Structures
| CA-Q-524 | 524E95100 | DRILLED SHAFTS, MISC.: | 11 | Materials / Contractor's Installation Plan | Was reinforcing steel properly stored and kept free of dirt? | 524.09 / 509.03 | 0 | 0 | 0 | 0 | 10/1/2020 | Structures
| CA-Q-524 | 524E95100 | DRILLED SHAFTS, MISC.: | 12 | Construction | If the excavation included bedrock, was the elevation where bedrock encountered documented for determination of length of drilled shafts above and below the bedrock? | 524.16 | 0 | 0 | 0 | 0 | 10/1/2020 | Structures
| CA-Q-524 | 524E95100 | DRILLED SHAFTS, MISC.: | 13 | Construction | If obstructions were encountered during the shaft excavation, was the method and time to remove the number and size of the obstructions documented on the CA-S-1 form? | 524.16 | 0 | 0 | 0 | 0 | 10/1/2020 | Structures
| CA-Q-524 | 524E95100 | DRILLED SHAFTS, MISC.: | 14 | Construction | If the dry method was used, were the sides stable and any flow of water into the excavation less then 12 inches per hour? | 524.04 A | 0 | 0 | 0 | 0 | 10/1/2020 | Structures
| CA-Q-524 | 524E95100 | DRILLED SHAFTS, MISC.: | 15 | Construction | If wet construction method was used for a shaft which was not socketed into bedrock, was the water or slurry fluid level during the drilling operation, inside the drilled shaft, higher then the static water table? | 524.04 B | 0 | 0 | 0 | 0 | 10/1/2020 | Structures
| CA-Q-524 | 524E95100 | DRILLED SHAFTS, MISC.: | 16 | Construction | If temporary casing was used, was at least a 5 foot head of concrete maintained above the bottom of the casing as the casing was withdrawn? | 524.04 C | 0 | 0 | 0 | 0 | 10/1/2020 | Structures
| CA-Q-524 | 524E95100 | DRILLED SHAFTS, MISC.: | 17 | Construction | If temporary casing was used, was the casing extracted at a slow, uniform rate with the pull in line with the shaft, without deforming the reinforcing steel cage? | 524.04 C | 0 | 0 | 0 | 0 | 10/1/2020 | Structures
| CA-Q-524 | 524E95100 | DRILLED SHAFTS, MISC.: | 18 | Construction | If permanent casing was required, did the contractor excavate material beyond the limits of the casing? | 524.04 D | 0 | 0 | 0 | 0 | 10/1/2020 | Structures
| CA-Q-524 | 524E95100 | DRILLED SHAFTS, MISC.: | 19 | Construction | If permanent casing was required, did the contractor excavate a pilot hole no larger than one-half the diameter of the shaft ahead of the casing until the casing reaches the desired penetration? | 524.04 D | 0 | 0 | 0 | 0 | 10/1/2020 | Structures
| CA-Q-524 | 524E95100 | DRILLED SHAFTS, MISC.: | 20 | Construction | If permanent casing was required, did the contractor keep the casing continuous between the elevations shown on the plans? | 524.04 D | 0 | 0 | 0 | 0 | 10/1/2020 | Structures
| CA-Q-524 | 524E95100 | DRILLED SHAFTS, MISC.: | 21 | Construction | If permanent casing was required, did the contractor pressure grout voids between the shaft excavation and the casing with cement grout, after filling the permanent casing with concrete? | 524.04 D | 0 | 0 | 0 | 0 | 10/1/2020 | Structures
| CA-Q-524 | 524E95100 | DRILLED SHAFTS, MISC.: | 22 | Construction | If the drilled shaft was in open water, did the contractor keep the casing a minimum of 12 inches above the water? | 524.06 | 0 | 0 | 0 | 0 | 10/1/2020 | Structures
| CA-Q-524 | 524E95100 | DRILLED SHAFTS, MISC.: | 23 | Construction | If the shaft was a friction type, and if the concrete was not placed the same day that the excavation was completed, did the Contractor protect the excavation with a temporary casing, and redrill the hole at least 6 inches larger in diameter, clean the excavation, and perform slurry test before concreting? | 524.05 | 0 | 0 | 0 | 0 | 10/1/2020 | Structures
| CA-Q-524 | 524E95100 | DRILLED SHAFTS, MISC.: | 24 | Construction | If a slurry was used, was it sufficient to maintain the stability of the excavation and to allow proper concrete placement? Document type of slurry used. | 524.07 | 0 | 0 | 0 | 0 | 10/1/2020 | Structures
| CA-Q-524 | 524E95100 | DRILLED SHAFTS, MISC.: | 25 | Construction | If a Polymer slurry was used, did the Contractor use it in a test hole to prove its ability to maintain the stability of the excavation? | 524.07 | 0 | 0 | 0 | 0 | 10/1/2020 | Structures
| CA-Q-524 | 524E95100 | DRILLED SHAFTS, MISC.: | 26 | Construction | If a mineral slurry was used, did the Contractor perform control tests using suitable apparatus to determine density, viscosity, and pH that conform to the values shown in Table 524.07-1? | 524.07 | 0 | 0 | 0 | 0 | 10/1/2020 | Structures
| CA-Q-524 | 524E95100 | DRILLED SHAFTS, MISC.: | 27 | Construction | Did the Contractor provide equipment for checking the dimensions and alignment of each shaft excavation? Document the dimensions and alignment and final depth. | 524.08 | 0 | 0 | 0 | 0 | 10/1/2020 | Structures
| CA-Q-524 | 524E95100 | DRILLED SHAFTS, MISC.: | 28 | Construction | Immediately before placing rebar cage and concrete, did the Contractor check the bottom of the completed drilled shaft excavation for cleanliness and remove all drilling spoils? | 524.08 | 0 | 0 | 0 | 0 | 10/1/2020 | Structures
| CA-Q-524 | 524E95100 | DRILLED SHAFTS, MISC.: | 29 | Construction | Were spacers attached to the reinforcing cage at quarter points and spaced at intervals not to exceed 5 feet along the length of the cage? | 524.09 | 0 | 0 | 0 | 0 | 10/1/2020 | Structures
| CA-Q-524 | 524E95100 | DRILLED SHAFTS, MISC.: | 30 | Construction | Were round spacers of the proper size used to maintain the required clearance, ie.3 inches for shaft diameters up to 4 feet and 6 inches for shaft diameters larger than 4 feet ? | 524.09 | 0 | 0 | 0 | 0 | 10/1/2020 | Structures
| CA-Q-524 | 524E95100 | DRILLED SHAFTS, MISC.: | 31 | Construction | Did the water-cement ratio not exceed 0.44 and if concrete was placed underwater, 10 cement added to the mix? | 524.10. | 0 | 0 | 0 | 0 | 10/1/2020 | Structures
| CA-Q-524 | 524E95100 | DRILLED SHAFTS, MISC.: | 32 | Construction | If concrete was placed underwater, was it placed in one continuous operation? | 524.10. | 0 | 0 | 0 | 0 | 10/1/2020 | Structures
| CA-Q-524 | 524E95100 | DRILLED SHAFTS, MISC.: | 33 | Construction | If concrete was placed underwater, was concrete pumped above the top of the shaft to remove contaminated concrete (laitance)? | 524.10. | 0 | 0 | 0 | 0 | 10/1/2020 | Structures
| CA-Q-524 | 524E95100 | DRILLED SHAFTS, MISC.: | 34 | Construction | If a pump was used to place concrete underwater, was the end of the pump maintained at least 10 feet below the surface of the fresh concrete? | 524.13 | 0 | 0 | 0 | 0 | 10/1/2020 | Structures
| CA-Q-524 | 524E95100 | DRILLED SHAFTS, MISC.: | 35 | Construction | If a tremie was used to place concrete underwater, was the end of the 10 inch minimum diameter tremie maintained at least 10 feet below the surface of the concrete? | 524.12 | 0 | 0 | 0 | 0 | 10/1/2020 | Structures
| CA-Q-524 | 524E95100 | DRILLED SHAFTS, MISC.: | 36 | Construction | If a pump or tremie was used to place concrete under water, was the end of the pump or tremie properly plugged when it was placed into the water? | 524.12 / 524.13 | 0 | 0 | 0 | 0 | 10/1/2020 | Structures
| CA-Q-524 | 524E95100 | DRILLED SHAFTS, MISC.: | 37 | Construction | If drilled shaft hole excavation was dry, did the Contractor use the free fall method with a 3 foot long centering drop chute and not strike the sides of the excavation, casing or rebar cage when placing concrete? | 524.11 | 0 | 0 | 0 | 0 | 10/1/2020 | Structures
| CA-Q-524 | 524E95100 | DRILLED SHAFTS, MISC.: | 38 | Construction | For shafts supporting single columns, were the drilled shaft within 3 inches of the plan location in the horizontal plane at the plan elevation for the top of the shaft? Document position of shaft. | 524.14 | 0 | 0 | 0 | 0 | 10/1/2020 | Structures
| CA-Q-524 | 524E95100 | DRILLED SHAFTS, MISC.: | 39 | Construction | For shafts supporting footings, were the drilled shaft within 6 inches of the plan location in the horizontal plane at the plan elevation for the top of the shaft? Document position of shaft. | 524.14 | 0 | 0 | 0 | 0 | 10/1/2020 | Structures
| CA-Q-524 | 524E95100 | DRILLED SHAFTS, MISC.: | 40 | Construction | Was the Drilled Shaft's vertical alignment within 1/4 inch per foot of depth? | 524.14 | 0 | 0 | 0 | 0 | 10/1/2020 | Structures
| CA-Q-524 | 524E95100 | DRILLED SHAFTS, MISC.: | 41 | Construction | Completed Form CA-S-1, Inspection Record for Drilled Shafts? | MOP | 0 | 0 | 0 | 0 | 10/1/2020 | Structures
| CA-Q-524 | 524E95100 | DRILLED SHAFTS, MISC.: | 42 | Concrete | Re-steel clean, and properly supported before concrete placement? (Photo Documentation Required) | 499 | 0 | 0 | 0 | 0 | 10/1/2020 | Structures
| CA-Q-524 | 524E95100 | DRILLED SHAFTS, MISC.: | 43 | Concrete | Air temperature, < 85°F and forecast to be below 85°F during placement? | 499 | 0 | 0 | 0 | 0 | 10/1/2020 | Structures
| CA-Q-524 | 524E95100 | DRILLED SHAFTS, MISC.: | 44 | Concrete | Until discharged in the work, did the concrete temperature not exceed 95°F? | 499 | 0 | 0 | 0 | 0 | 10/1/2020 | Structures
| CA-Q-524 | 524E95100 | DRILLED SHAFTS, MISC.: | 45 | Concrete | If ambient air temperatures were ≤32° F, were the procedures listed in 511.12 followed? | 499 | 0 | 0 | 0 | 0 | 10/1/2020 | Structures
| CA-Q-524 | 524E95100 | DRILLED SHAFTS, MISC.: | 46 | Concrete | If ambient air temperatures were ≤32°F, was the concrete placed between 50°F and 70°F? | 499 | 0 | 0 | 0 | 0 | 10/1/2020 | Structures
| CA-Q-524 | 524E95100 | DRILLED SHAFTS, MISC.: | 47 | Concrete | If ambient air temperatures were ≤32°F, was the material where the concrete was placed heated above 32°F? | 499 | 0 | 0 | 0 | 0 | 10/1/2020 | Structures
| CA-Q-524 | 524E95100 | DRILLED SHAFTS, MISC.: | 48 | Concrete | If ambient air temperatures were ≤32°F, was the concrete surface temperature maintained between 50 and 100°F for at least 5 days? | 499 | 0 | 0 | 0 | 0 | 10/1/2020 | Structures
| CA-Q-524 | 524E95100 | DRILLED SHAFTS, MISC.: | 49 | Concrete | Was the concrete placed and consolidated by vibration such that there was no segregation of the aggregate and cementitious material? | 499 | 0 | 0 | 0 | 0 | 10/1/2020 | Structures
| CA-Q-524 | 524E95100 | DRILLED SHAFTS, MISC.: | 50 | Concrete | Was Air Content checked at point of placement, and within the requirements of Table 499.03-1? | 499 | 0 | 0 | 0 | 0 | 10/1/2020 | Structures
| CA-Q-524 | 524E95100 | DRILLED SHAFTS, MISC.: | 51 | Concrete | Record slump testing results. Do the slump results meet the requirements of Table 499.03-3? | 499 | 0 | 0 | 0 | 0 | 10/1/2020 | Structures
| CA-Q-524 | 524E95100 | DRILLED SHAFTS, MISC.: | 52 | Concrete | Were compressive strength cylinders made as specified in 511.04 and 455.03? | 499 | 0 | 0 | 0 | 0 | 10/1/2020 | Structures
| CA-Q-524 | 524E95100 | DRILLED SHAFTS, MISC.: | 53 | Non-QC/QA Concrete | For Non QC/QA concrete, were the requirements for removing falsework and opening to traffic, as specified for ages of concrete in Table 511.14-1.B, with or without beams followed? | 499 | 0 | 0 | 0 | 0 | 10/1/2020 | Structures
| CA-Q-524 | 524E95100 | DRILLED SHAFTS, MISC.: | 54 | Non-QC/QA Concrete | For Non- QC/QA Concrete, if air content not within tolerances listed in Table 499.03-1, did department test cores according to 511.21.B? | 499 | 0 | 0 | 0 | 0 | 10/1/2020 | Structures
| CA-Q-524 | 524E95100 | DRILLED SHAFTS, MISC.: | 55 | Non-QC/QA Concrete | For non- QC/QA Concrete, if compressive strength results less than f'c, were the requirements of 511.20.B followed? | 499 | 0 | 0 | 0 | 0 | 10/1/2020 | Structures
| CA-Q-524 | 524E95100 | DRILLED SHAFTS, MISC.: | 56 | Finishing | Was concrete finished without water or evaporation retardant being improperly used? | 499 | 0 | 0 | 0 | 0 | 10/1/2020 | Structures
| CA-Q-524 | 524E95100 | DRILLED SHAFTS, MISC.: | 57 | Finishing | Concrete placed to line and grades as specified in the plans within the tolerances listed in Table 511.07-1? | 499 | 0 | 0 | 0 | 0 | 10/1/2020 | Structures
| CA-Q-524 | 524E95100 | DRILLED SHAFTS, MISC.: | 58 | Finishing | If construction joints were necessary, were they formed and concrete placed as specified in 511.09? | 499 | 0 | 0 | 0 | 0 | 10/1/2020 | Structures
| CA-Q-524 | 524E95100 | DRILLED SHAFTS, MISC.: | 59 | Curing | If water curing was used, was burlap kept wet during the required curing period? | 499 | 0 | 0 | 0 | 0 | 10/1/2020 | Structures
| CA-Q-524 | 524E95100 | DRILLED SHAFTS, MISC.: | 60 | Curing | If membrane curing was used, was it applied immediately after finishing, and was it applied at a rate of at least 1 gallon per 200 sq. ft.? | 499 | 0 | 0 | 0 | 0 | 10/1/2020 | Structures
| CA-Q-524 | 524E95200 | DRILLED SHAFTS, MISC. | 1 | Materials / Contractor's Installation Plan | Did Contractor submit installation plan at least 14 days prior constructing drilled shafts? | 524.03 | 0 | 0 | 0 | 0 | 10/1/2020 | Structures
| CA-Q-524 | 524E95200 | DRILLED SHAFTS, MISC. | 2 | Materials / Contractor's Installation Plan | Did Contractor’s installation plan include all the required information, such as how they planned to excavate shafts within alignment, clean out the shafts, keep water out, place rebar cages, and place concrete? | 524.03 | 0 | 0 | 0 | 0 | 10/1/2020 | Structures
| CA-Q-524 | 524E95200 | DRILLED SHAFTS, MISC. | 3 | Materials / Contractor's Installation Plan | Did Contractor’s installation plan contain a list of proposed equipment to be used such as cranes, drills, augers, bailing buckets, final cleaning equipment, de-sanding equipment, slurry pumps, tremies, concrete pumps, casings? | 524.03 | 0 | 0 | 0 | 0 | 10/1/2020 | Structures
| CA-Q-524 | 524E95200 | DRILLED SHAFTS, MISC. | 4 | Materials / Contractor's Installation Plan | Did Contractor’s installation plan include procedures and the proposed equipment required to deal with the possible presence of and subsequent removal of underground obstructions within the hole excavations? | 524.03 | 0 | 0 | 0 | 0 | 10/1/2020 | Structures
| CA-Q-524 | 524E95200 | DRILLED SHAFTS, MISC. | 5 | Materials / Contractor's Installation Plan | For wet construction, did Contractor’s installation plan describe how they would remove the casing while not disconnecting or breaking apart the tremie or pump hose and monitor the level of the top of the concrete and the bottom of the pump or tremie hose? | 524.03 | 0 | 0 | 0 | 0 | 10/1/2020 | Structures
| CA-Q-524 | 524E95200 | DRILLED SHAFTS, MISC. | 6 | Materials / Contractor's Installation Plan | Did Contractor provide certified test data, mill certifications with proof of domestic origin, for permanent casing per 711.07? | 524.04.D / 524.06 | 0 | 0 | 0 | 0 | 10/1/2020 | Structures
| CA-Q-524 | 524E95200 | DRILLED SHAFTS, MISC. | 7 | Materials / Contractor's Installation Plan | Did Contractor use epoxy coated reinforcing steel according to 509, and Class QC 4 for mass concrete , over 7 foot diameter shaft, or QC 5 according to 499? | 499/509.03 | 0 | 0 | 0 | 0 | 10/1/2020 | Structures
| CA-Q-524 | 524E95200 | DRILLED SHAFTS, MISC. | 8 | Materials / Contractor's Installation Plan | Does the Concrete Job Mix Formula(JMF) supplied match the Engineer approved JMF? Document the approved JMF. | 499 / 524.02 / 1126 | 0 | 0 | 0 | 0 | 10/1/2020 | Structures
| CA-Q-524 | 524E95200 | DRILLED SHAFTS, MISC. | 9 | Materials / Contractor's Installation Plan | For Mass QC 5 Concrete, did Contractor submit a Thermal Control Plan(TCP) at least 10 days before mass concrete placement ? | 511.04 / 524.02 | 0 | 0 | 0 | 0 | 10/1/2020 | Structures
| CA-Q-524 | 524E95200 | DRILLED SHAFTS, MISC. | 10 | Materials / Contractor's Installation Plan | For Mass QC 5 Concrete, TCP included procedures and equipment to monitor and control concrete temperature during placement and cure? | 511.04 / 524.02 | 0 | 0 | 0 | 0 | 10/1/2020 | Structures
| CA-Q-524 | 524E95200 | DRILLED SHAFTS, MISC. | 11 | Materials / Contractor's Installation Plan | Was reinforcing steel properly stored and kept free of dirt? | 524.09 / 509.03 | 0 | 0 | 0 | 0 | 10/1/2020 | Structures
| CA-Q-524 | 524E95200 | DRILLED SHAFTS, MISC. | 12 | Construction | If the excavation included bedrock, was the elevation where bedrock encountered documented for determination of length of drilled shafts above and below the bedrock? | 524.16 | 0 | 0 | 0 | 0 | 10/1/2020 | Structures
| CA-Q-524 | 524E95200 | DRILLED SHAFTS, MISC. | 13 | Construction | If obstructions were encountered during the shaft excavation, was the method and time to remove the number and size of the obstructions documented on the CA-S-1 form? | 524.16 | 0 | 0 | 0 | 0 | 10/1/2020 | Structures
| CA-Q-524 | 524E95200 | DRILLED SHAFTS, MISC. | 14 | Construction | If the dry method was used, were the sides stable and any flow of water into the excavation less then 12 inches per hour? | 524.04 A | 0 | 0 | 0 | 0 | 10/1/2020 | Structures
| CA-Q-524 | 524E95200 | DRILLED SHAFTS, MISC. | 15 | Construction | If wet construction method was used for a shaft which was not socketed into bedrock, was the water or slurry fluid level during the drilling operation, inside the drilled shaft, higher then the static water table? | 524.04 B | 0 | 0 | 0 | 0 | 10/1/2020 | Structures
| CA-Q-524 | 524E95200 | DRILLED SHAFTS, MISC. | 16 | Construction | If temporary casing was used, was at least a 5 foot head of concrete maintained above the bottom of the casing as the casing was withdrawn? | 524.04 C | 0 | 0 | 0 | 0 | 10/1/2020 | Structures
| CA-Q-524 | 524E95200 | DRILLED SHAFTS, MISC. | 17 | Construction | If temporary casing was used, was the casing extracted at a slow, uniform rate with the pull in line with the shaft, without deforming the reinforcing steel cage? | 524.04 C | 0 | 0 | 0 | 0 | 10/1/2020 | Structures
| CA-Q-524 | 524E95200 | DRILLED SHAFTS, MISC. | 18 | Construction | If permanent casing was required, did the contractor excavate material beyond the limits of the casing? | 524.04 D | 0 | 0 | 0 | 0 | 10/1/2020 | Structures
| CA-Q-524 | 524E95200 | DRILLED SHAFTS, MISC. | 19 | Construction | If permanent casing was required, did the contractor excavate a pilot hole no larger than one-half the diameter of the shaft ahead of the casing until the casing reaches the desired penetration? | 524.04 D | 0 | 0 | 0 | 0 | 10/1/2020 | Structures
| CA-Q-524 | 524E95200 | DRILLED SHAFTS, MISC. | 20 | Construction | If permanent casing was required, did the contractor keep the casing continuous between the elevations shown on the plans? | 524.04 D | 0 | 0 | 0 | 0 | 10/1/2020 | Structures
| CA-Q-524 | 524E95200 | DRILLED SHAFTS, MISC. | 21 | Construction | If permanent casing was required, did the contractor pressure grout voids between the shaft excavation and the casing with cement grout, after filling the permanent casing with concrete? | 524.04 D | 0 | 0 | 0 | 0 | 10/1/2020 | Structures
| CA-Q-524 | 524E95200 | DRILLED SHAFTS, MISC. | 22 | Construction | If the drilled shaft was in open water, did the contractor keep the casing a minimum of 12 inches above the water? | 524.06 | 0 | 0 | 0 | 0 | 10/1/2020 | Structures
| CA-Q-524 | 524E95200 | DRILLED SHAFTS, MISC. | 23 | Construction | If the shaft was a friction type, and if the concrete was not placed the same day that the excavation was completed, did the Contractor protect the excavation with a temporary casing, and redrill the hole at least 6 inches larger in diameter, clean the excavation, and perform slurry test before concreting? | 524.05 | 0 | 0 | 0 | 0 | 10/1/2020 | Structures
| CA-Q-524 | 524E95200 | DRILLED SHAFTS, MISC. | 24 | Construction | If a slurry was used, was it sufficient to maintain the stability of the excavation and to allow proper concrete placement? Document type of slurry used. | 524.07 | 0 | 0 | 0 | 0 | 10/1/2020 | Structures
| CA-Q-524 | 524E95200 | DRILLED SHAFTS, MISC. | 25 | Construction | If a Polymer slurry was used, did the Contractor use it in a test hole to prove its ability to maintain the stability of the excavation? | 524.07 | 0 | 0 | 0 | 0 | 10/1/2020 | Structures
| CA-Q-524 | 524E95200 | DRILLED SHAFTS, MISC. | 26 | Construction | If a mineral slurry was used, did the Contractor perform control tests using suitable apparatus to determine density, viscosity, and pH that conform to the values shown in Table 524.07-1? | 524.07 | 0 | 0 | 0 | 0 | 10/1/2020 | Structures
| CA-Q-524 | 524E95200 | DRILLED SHAFTS, MISC. | 27 | Construction | Did the Contractor provide equipment for checking the dimensions and alignment of each shaft excavation? Document the dimensions and alignment and final depth. | 524.08 | 0 | 0 | 0 | 0 | 10/1/2020 | Structures
| CA-Q-524 | 524E95200 | DRILLED SHAFTS, MISC. | 28 | Construction | Immediately before placing rebar cage and concrete, did the Contractor check the bottom of the completed drilled shaft excavation for cleanliness and remove all drilling spoils? | 524.08 | 0 | 0 | 0 | 0 | 10/1/2020 | Structures
| CA-Q-524 | 524E95200 | DRILLED SHAFTS, MISC. | 29 | Construction | Were spacers attached to the reinforcing cage at quarter points and spaced at intervals not to exceed 5 feet along the length of the cage? | 524.09 | 0 | 0 | 0 | 0 | 10/1/2020 | Structures
| CA-Q-524 | 524E95200 | DRILLED SHAFTS, MISC. | 30 | Construction | Were round spacers of the proper size used to maintain the required clearance, ie.3 inches for shaft diameters up to 4 feet and 6 inches for shaft diameters larger than 4 feet ? | 524.09 | 0 | 0 | 0 | 0 | 10/1/2020 | Structures
| CA-Q-524 | 524E95200 | DRILLED SHAFTS, MISC. | 31 | Construction | Did the water-cement ratio not exceed 0.44 and if concrete was placed underwater, 10 cement added to the mix? | 524.10. | 0 | 0 | 0 | 0 | 10/1/2020 | Structures
| CA-Q-524 | 524E95200 | DRILLED SHAFTS, MISC. | 32 | Construction | If concrete was placed underwater, was it placed in one continuous operation? | 524.10. | 0 | 0 | 0 | 0 | 10/1/2020 | Structures
| CA-Q-524 | 524E95200 | DRILLED SHAFTS, MISC. | 33 | Construction | If concrete was placed underwater, was concrete pumped above the top of the shaft to remove contaminated concrete (laitance)? | 524.10. | 0 | 0 | 0 | 0 | 10/1/2020 | Structures
| CA-Q-524 | 524E95200 | DRILLED SHAFTS, MISC. | 34 | Construction | If a pump was used to place concrete underwater, was the end of the pump maintained at least 10 feet below the surface of the fresh concrete? | 524.13 | 0 | 0 | 0 | 0 | 10/1/2020 | Structures
| CA-Q-524 | 524E95200 | DRILLED SHAFTS, MISC. | 35 | Construction | If a tremie was used to place concrete underwater, was the end of the 10 inch minimum diameter tremie maintained at least 10 feet below the surface of the concrete? | 524.12 | 0 | 0 | 0 | 0 | 10/1/2020 | Structures
| CA-Q-524 | 524E95200 | DRILLED SHAFTS, MISC. | 36 | Construction | If a pump or tremie was used to place concrete under water, was the end of the pump or tremie properly plugged when it was placed into the water? | 524.12 / 524.13 | 0 | 0 | 0 | 0 | 10/1/2020 | Structures
| CA-Q-524 | 524E95200 | DRILLED SHAFTS, MISC. | 37 | Construction | If drilled shaft hole excavation was dry, did the Contractor use the free fall method with a 3 foot long centering drop chute and not strike the sides of the excavation, casing or rebar cage when placing concrete? | 524.11 | 0 | 0 | 0 | 0 | 10/1/2020 | Structures
| CA-Q-524 | 524E95200 | DRILLED SHAFTS, MISC. | 38 | Construction | For shafts supporting single columns, were the drilled shaft within 3 inches of the plan location in the horizontal plane at the plan elevation for the top of the shaft? Document position of shaft. | 524.14 | 0 | 0 | 0 | 0 | 10/1/2020 | Structures
| CA-Q-524 | 524E95200 | DRILLED SHAFTS, MISC. | 39 | Construction | For shafts supporting footings, were the drilled shaft within 6 inches of the plan location in the horizontal plane at the plan elevation for the top of the shaft? Document position of shaft. | 524.14 | 0 | 0 | 0 | 0 | 10/1/2020 | Structures
| CA-Q-524 | 524E95200 | DRILLED SHAFTS, MISC. | 40 | Construction | Was the Drilled Shaft's vertical alignment within 1/4 inch per foot of depth? | 524.14 | 0 | 0 | 0 | 0 | 10/1/2020 | Structures
| CA-Q-524 | 524E95200 | DRILLED SHAFTS, MISC. | 41 | Construction | Completed Form CA-S-1, Inspection Record for Drilled Shafts? | MOP | 0 | 0 | 0 | 0 | 10/1/2020 | Structures
| CA-Q-524 | 524E95200 | DRILLED SHAFTS, MISC. | 42 | Concrete | Re-steel clean, and properly supported before concrete placement? (Photo Documentation Required) | 499 | 0 | 0 | 0 | 0 | 10/1/2020 | Structures
| CA-Q-524 | 524E95200 | DRILLED SHAFTS, MISC. | 43 | Concrete | Air temperature, < 85°F and forecast to be below 85°F during placement? | 499 | 0 | 0 | 0 | 0 | 10/1/2020 | Structures
| CA-Q-524 | 524E95200 | DRILLED SHAFTS, MISC. | 44 | Concrete | Until discharged in the work, did the concrete temperature not exceed 95°F? | 499 | 0 | 0 | 0 | 0 | 10/1/2020 | Structures
| CA-Q-524 | 524E95200 | DRILLED SHAFTS, MISC. | 45 | Concrete | If ambient air temperatures were ≤32° F, were the procedures listed in 511.12 followed? | 499 | 0 | 0 | 0 | 0 | 10/1/2020 | Structures
| CA-Q-524 | 524E95200 | DRILLED SHAFTS, MISC. | 46 | Concrete | If ambient air temperatures were ≤32°F, was the concrete placed between 50°F and 70°F? | 499 | 0 | 0 | 0 | 0 | 10/1/2020 | Structures
| CA-Q-524 | 524E95200 | DRILLED SHAFTS, MISC. | 47 | Concrete | If ambient air temperatures were ≤32°F, was the material where the concrete was placed heated above 32°F? | 499 | 0 | 0 | 0 | 0 | 10/1/2020 | Structures
| CA-Q-524 | 524E95200 | DRILLED SHAFTS, MISC. | 48 | Concrete | If ambient air temperatures were ≤32°F, was the concrete surface temperature maintained between 50 and 100°F for at least 5 days? | 499 | 0 | 0 | 0 | 0 | 10/1/2020 | Structures
| CA-Q-524 | 524E95200 | DRILLED SHAFTS, MISC. | 49 | Concrete | Was the concrete placed and consolidated by vibration such that there was no segregation of the aggregate and cementitious material? | 499 | 0 | 0 | 0 | 0 | 10/1/2020 | Structures
| CA-Q-524 | 524E95200 | DRILLED SHAFTS, MISC. | 50 | Concrete | Was Air Content checked at point of placement, and within the requirements of Table 499.03-1? | 499 | 0 | 0 | 0 | 0 | 10/1/2020 | Structures
| CA-Q-524 | 524E95200 | DRILLED SHAFTS, MISC. | 51 | Concrete | Record slump testing results. Do the slump results meet the requirements of Table 499.03-3? | 499 | 0 | 0 | 0 | 0 | 10/1/2020 | Structures
| CA-Q-524 | 524E95200 | DRILLED SHAFTS, MISC. | 52 | Concrete | Were compressive strength cylinders made as specified in 511.04 and 455.03? | 499 | 0 | 0 | 0 | 0 | 10/1/2020 | Structures
| CA-Q-524 | 524E95200 | DRILLED SHAFTS, MISC. | 53 | Non-QC/QA Concrete | For Non QC/QA concrete, were the requirements for removing falsework and opening to traffic, as specified for ages of concrete in Table 511.14-1.B, with or without beams followed? | 499 | 0 | 0 | 0 | 0 | 10/1/2020 | Structures
| CA-Q-524 | 524E95200 | DRILLED SHAFTS, MISC. | 54 | Non-QC/QA Concrete | For Non- QC/QA Concrete, if air content not within tolerances listed in Table 499.03-1, did department test cores according to 511.21.B? | 499 | 0 | 0 | 0 | 0 | 10/1/2020 | Structures
| CA-Q-524 | 524E95200 | DRILLED SHAFTS, MISC. | 55 | Non-QC/QA Concrete | For non- QC/QA Concrete, if compressive strength results less than f'c, were the requirements of 511.20.B followed? | 499 | 0 | 0 | 0 | 0 | 10/1/2020 | Structures
| CA-Q-524 | 524E95200 | DRILLED SHAFTS, MISC. | 56 | Finishing | Was concrete finished without water or evaporation retardant being improperly used? | 499 | 0 | 0 | 0 | 0 | 10/1/2020 | Structures
| CA-Q-524 | 524E95200 | DRILLED SHAFTS, MISC. | 57 | Finishing | Concrete placed to line and grades as specified in the plans within the tolerances listed in Table 511.07-1? | 499 | 0 | 0 | 0 | 0 | 10/1/2020 | Structures
| CA-Q-524 | 524E95200 | DRILLED SHAFTS, MISC. | 58 | Finishing | If construction joints were necessary, were they formed and concrete placed as specified in 511.09? | 499 | 0 | 0 | 0 | 0 | 10/1/2020 | Structures
| CA-Q-524 | 524E95200 | DRILLED SHAFTS, MISC. | 59 | Curing | If water curing was used, was burlap kept wet during the required curing period? | 499 | 0 | 0 | 0 | 0 | 10/1/2020 | Structures
| CA-Q-524 | 524E95200 | DRILLED SHAFTS, MISC. | 60 | Curing | If membrane curing was used, was it applied immediately after finishing, and was it applied at a rate of at least 1 gallon per 200 sq. ft.? | 499 | 0 | 0 | 0 | 0 | 10/1/2020 | Structures
| CA-Q-524 | 524E95300 | DRILLED SHAFTS, MISC. | 1 | Materials / Contractor's Installation Plan | Did Contractor submit installation plan at least 14 days prior constructing drilled shafts? | 524.03 | 0 | 0 | 0 | 0 | 10/1/2020 | Structures
| CA-Q-524 | 524E95300 | DRILLED SHAFTS, MISC. | 2 | Materials / Contractor's Installation Plan | Did Contractor’s installation plan include all the required information, such as how they planned to excavate shafts within alignment, clean out the shafts, keep water out, place rebar cages, and place concrete? | 524.03 | 0 | 0 | 0 | 0 | 10/1/2020 | Structures
| CA-Q-524 | 524E95300 | DRILLED SHAFTS, MISC. | 3 | Materials / Contractor's Installation Plan | Did Contractor’s installation plan contain a list of proposed equipment to be used such as cranes, drills, augers, bailing buckets, final cleaning equipment, de-sanding equipment, slurry pumps, tremies, concrete pumps, casings? | 524.03 | 0 | 0 | 0 | 0 | 10/1/2020 | Structures
| CA-Q-524 | 524E95300 | DRILLED SHAFTS, MISC. | 4 | Materials / Contractor's Installation Plan | Did Contractor’s installation plan include procedures and the proposed equipment required to deal with the possible presence of and subsequent removal of underground obstructions within the hole excavations? | 524.03 | 0 | 0 | 0 | 0 | 10/1/2020 | Structures
| CA-Q-524 | 524E95300 | DRILLED SHAFTS, MISC. | 5 | Materials / Contractor's Installation Plan | For wet construction, did Contractor’s installation plan describe how they would remove the casing while not disconnecting or breaking apart the tremie or pump hose and monitor the level of the top of the concrete and the bottom of the pump or tremie hose? | 524.03 | 0 | 0 | 0 | 0 | 10/1/2020 | Structures
| CA-Q-524 | 524E95300 | DRILLED SHAFTS, MISC. | 6 | Materials / Contractor's Installation Plan | Did Contractor provide certified test data, mill certifications with proof of domestic origin, for permanent casing per 711.07? | 524.04.D / 524.06 | 0 | 0 | 0 | 0 | 10/1/2020 | Structures
| CA-Q-524 | 524E95300 | DRILLED SHAFTS, MISC. | 7 | Materials / Contractor's Installation Plan | Did Contractor use epoxy coated reinforcing steel according to 509, and Class QC 4 for mass concrete , over 7 foot diameter shaft, or QC 5 according to 499? | 499/509.03 | 0 | 0 | 0 | 0 | 10/1/2020 | Structures
| CA-Q-524 | 524E95300 | DRILLED SHAFTS, MISC. | 8 | Materials / Contractor's Installation Plan | Does the Concrete Job Mix Formula(JMF) supplied match the Engineer approved JMF? Document the approved JMF. | 499 / 524.02 / 1126 | 0 | 0 | 0 | 0 | 10/1/2020 | Structures
| CA-Q-524 | 524E95300 | DRILLED SHAFTS, MISC. | 9 | Materials / Contractor's Installation Plan | For Mass QC 5 Concrete, did Contractor submit a Thermal Control Plan(TCP) at least 10 days before mass concrete placement ? | 511.04 / 524.02 | 0 | 0 | 0 | 0 | 10/1/2020 | Structures
| CA-Q-524 | 524E95300 | DRILLED SHAFTS, MISC. | 10 | Materials / Contractor's Installation Plan | For Mass QC 5 Concrete, TCP included procedures and equipment to monitor and control concrete temperature during placement and cure? | 511.04 / 524.02 | 0 | 0 | 0 | 0 | 10/1/2020 | Structures
| CA-Q-524 | 524E95300 | DRILLED SHAFTS, MISC. | 11 | Materials / Contractor's Installation Plan | Was reinforcing steel properly stored and kept free of dirt? | 524.09 / 509.03 | 0 | 0 | 0 | 0 | 10/1/2020 | Structures
| CA-Q-524 | 524E95300 | DRILLED SHAFTS, MISC. | 12 | Construction | If the excavation included bedrock, was the elevation where bedrock encountered documented for determination of length of drilled shafts above and below the bedrock? | 524.16 | 0 | 0 | 0 | 0 | 10/1/2020 | Structures
| CA-Q-524 | 524E95300 | DRILLED SHAFTS, MISC. | 13 | Construction | If obstructions were encountered during the shaft excavation, was the method and time to remove the number and size of the obstructions documented on the CA-S-1 form? | 524.16 | 0 | 0 | 0 | 0 | 10/1/2020 | Structures
| CA-Q-524 | 524E95300 | DRILLED SHAFTS, MISC. | 14 | Construction | If the dry method was used, were the sides stable and any flow of water into the excavation less then 12 inches per hour? | 524.04 A | 0 | 0 | 0 | 0 | 10/1/2020 | Structures
| CA-Q-524 | 524E95300 | DRILLED SHAFTS, MISC. | 15 | Construction | If wet construction method was used for a shaft which was not socketed into bedrock, was the water or slurry fluid level during the drilling operation, inside the drilled shaft, higher then the static water table? | 524.04 B | 0 | 0 | 0 | 0 | 10/1/2020 | Structures
| CA-Q-524 | 524E95300 | DRILLED SHAFTS, MISC. | 16 | Construction | If temporary casing was used, was at least a 5 foot head of concrete maintained above the bottom of the casing as the casing was withdrawn? | 524.04 C | 0 | 0 | 0 | 0 | 10/1/2020 | Structures
| CA-Q-524 | 524E95300 | DRILLED SHAFTS, MISC. | 17 | Construction | If temporary casing was used, was the casing extracted at a slow, uniform rate with the pull in line with the shaft, without deforming the reinforcing steel cage? | 524.04 C | 0 | 0 | 0 | 0 | 10/1/2020 | Structures
| CA-Q-524 | 524E95300 | DRILLED SHAFTS, MISC. | 18 | Construction | If permanent casing was required, did the contractor excavate material beyond the limits of the casing? | 524.04 D | 0 | 0 | 0 | 0 | 10/1/2020 | Structures
| CA-Q-524 | 524E95300 | DRILLED SHAFTS, MISC. | 19 | Construction | If permanent casing was required, did the contractor excavate a pilot hole no larger than one-half the diameter of the shaft ahead of the casing until the casing reaches the desired penetration? | 524.04 D | 0 | 0 | 0 | 0 | 10/1/2020 | Structures
| CA-Q-524 | 524E95300 | DRILLED SHAFTS, MISC. | 20 | Construction | If permanent casing was required, did the contractor keep the casing continuous between the elevations shown on the plans? | 524.04 D | 0 | 0 | 0 | 0 | 10/1/2020 | Structures
| CA-Q-524 | 524E95300 | DRILLED SHAFTS, MISC. | 21 | Construction | If permanent casing was required, did the contractor pressure grout voids between the shaft excavation and the casing with cement grout, after filling the permanent casing with concrete? | 524.04 D | 0 | 0 | 0 | 0 | 10/1/2020 | Structures
| CA-Q-524 | 524E95300 | DRILLED SHAFTS, MISC. | 22 | Construction | If the drilled shaft was in open water, did the contractor keep the casing a minimum of 12 inches above the water? | 524.06 | 0 | 0 | 0 | 0 | 10/1/2020 | Structures
| CA-Q-524 | 524E95300 | DRILLED SHAFTS, MISC. | 23 | Construction | If the shaft was a friction type, and if the concrete was not placed the same day that the excavation was completed, did the Contractor protect the excavation with a temporary casing, and redrill the hole at least 6 inches larger in diameter, clean the excavation, and perform slurry test before concreting? | 524.05 | 0 | 0 | 0 | 0 | 10/1/2020 | Structures
| CA-Q-524 | 524E95300 | DRILLED SHAFTS, MISC. | 24 | Construction | If a slurry was used, was it sufficient to maintain the stability of the excavation and to allow proper concrete placement? Document type of slurry used. | 524.07 | 0 | 0 | 0 | 0 | 10/1/2020 | Structures
| CA-Q-524 | 524E95300 | DRILLED SHAFTS, MISC. | 25 | Construction | If a Polymer slurry was used, did the Contractor use it in a test hole to prove its ability to maintain the stability of the excavation? | 524.07 | 0 | 0 | 0 | 0 | 10/1/2020 | Structures
| CA-Q-524 | 524E95300 | DRILLED SHAFTS, MISC. | 26 | Construction | If a mineral slurry was used, did the Contractor perform control tests using suitable apparatus to determine density, viscosity, and pH that conform to the values shown in Table 524.07-1? | 524.07 | 0 | 0 | 0 | 0 | 10/1/2020 | Structures
| CA-Q-524 | 524E95300 | DRILLED SHAFTS, MISC. | 27 | Construction | Did the Contractor provide equipment for checking the dimensions and alignment of each shaft excavation? Document the dimensions and alignment and final depth. | 524.08 | 0 | 0 | 0 | 0 | 10/1/2020 | Structures
| CA-Q-524 | 524E95300 | DRILLED SHAFTS, MISC. | 28 | Construction | Immediately before placing rebar cage and concrete, did the Contractor check the bottom of the completed drilled shaft excavation for cleanliness and remove all drilling spoils? | 524.08 | 0 | 0 | 0 | 0 | 10/1/2020 | Structures
| CA-Q-524 | 524E95300 | DRILLED SHAFTS, MISC. | 29 | Construction | Were spacers attached to the reinforcing cage at quarter points and spaced at intervals not to exceed 5 feet along the length of the cage? | 524.09 | 0 | 0 | 0 | 0 | 10/1/2020 | Structures
| CA-Q-524 | 524E95300 | DRILLED SHAFTS, MISC. | 30 | Construction | Were round spacers of the proper size used to maintain the required clearance, ie.3 inches for shaft diameters up to 4 feet and 6 inches for shaft diameters larger than 4 feet ? | 524.09 | 0 | 0 | 0 | 0 | 10/1/2020 | Structures
| CA-Q-524 | 524E95300 | DRILLED SHAFTS, MISC. | 31 | Construction | Did the water-cement ratio not exceed 0.44 and if concrete was placed underwater, 10 cement added to the mix? | 524.10. | 0 | 0 | 0 | 0 | 10/1/2020 | Structures
| CA-Q-524 | 524E95300 | DRILLED SHAFTS, MISC. | 32 | Construction | If concrete was placed underwater, was it placed in one continuous operation? | 524.10. | 0 | 0 | 0 | 0 | 10/1/2020 | Structures
| CA-Q-524 | 524E95300 | DRILLED SHAFTS, MISC. | 33 | Construction | If concrete was placed underwater, was concrete pumped above the top of the shaft to remove contaminated concrete (laitance)? | 524.10. | 0 | 0 | 0 | 0 | 10/1/2020 | Structures
| CA-Q-524 | 524E95300 | DRILLED SHAFTS, MISC. | 34 | Construction | If a pump was used to place concrete underwater, was the end of the pump maintained at least 10 feet below the surface of the fresh concrete? | 524.13 | 0 | 0 | 0 | 0 | 10/1/2020 | Structures
| CA-Q-524 | 524E95300 | DRILLED SHAFTS, MISC. | 35 | Construction | If a tremie was used to place concrete underwater, was the end of the 10 inch minimum diameter tremie maintained at least 10 feet below the surface of the concrete? | 524.12 | 0 | 0 | 0 | 0 | 10/1/2020 | Structures
| CA-Q-524 | 524E95300 | DRILLED SHAFTS, MISC. | 36 | Construction | If a pump or tremie was used to place concrete under water, was the end of the pump or tremie properly plugged when it was placed into the water? | 524.12 / 524.13 | 0 | 0 | 0 | 0 | 10/1/2020 | Structures
| CA-Q-524 | 524E95300 | DRILLED SHAFTS, MISC. | 37 | Construction | If drilled shaft hole excavation was dry, did the Contractor use the free fall method with a 3 foot long centering drop chute and not strike the sides of the excavation, casing or rebar cage when placing concrete? | 524.11 | 0 | 0 | 0 | 0 | 10/1/2020 | Structures
| CA-Q-524 | 524E95300 | DRILLED SHAFTS, MISC. | 38 | Construction | For shafts supporting single columns, were the drilled shaft within 3 inches of the plan location in the horizontal plane at the plan elevation for the top of the shaft? Document position of shaft. | 524.14 | 0 | 0 | 0 | 0 | 10/1/2020 | Structures
| CA-Q-524 | 524E95300 | DRILLED SHAFTS, MISC. | 39 | Construction | For shafts supporting footings, were the drilled shaft within 6 inches of the plan location in the horizontal plane at the plan elevation for the top of the shaft? Document position of shaft. | 524.14 | 0 | 0 | 0 | 0 | 10/1/2020 | Structures
| CA-Q-524 | 524E95300 | DRILLED SHAFTS, MISC. | 40 | Construction | Was the Drilled Shaft's vertical alignment within 1/4 inch per foot of depth? | 524.14 | 0 | 0 | 0 | 0 | 10/1/2020 | Structures
| CA-Q-524 | 524E95300 | DRILLED SHAFTS, MISC. | 41 | Construction | Completed Form CA-S-1, Inspection Record for Drilled Shafts? | MOP | 0 | 0 | 0 | 0 | 10/1/2020 | Structures
| CA-Q-524 | 524E95300 | DRILLED SHAFTS, MISC. | 42 | Concrete | Re-steel clean, and properly supported before concrete placement? (Photo Documentation Required) | 499 | 0 | 0 | 0 | 0 | 10/1/2020 | Structures
| CA-Q-524 | 524E95300 | DRILLED SHAFTS, MISC. | 43 | Concrete | Air temperature, < 85°F and forecast to be below 85°F during placement? | 499 | 0 | 0 | 0 | 0 | 10/1/2020 | Structures
| CA-Q-524 | 524E95300 | DRILLED SHAFTS, MISC. | 44 | Concrete | Until discharged in the work, did the concrete temperature not exceed 95°F? | 499 | 0 | 0 | 0 | 0 | 10/1/2020 | Structures
| CA-Q-524 | 524E95300 | DRILLED SHAFTS, MISC. | 45 | Concrete | If ambient air temperatures were ≤32° F, were the procedures listed in 511.12 followed? | 499 | 0 | 0 | 0 | 0 | 10/1/2020 | Structures
| CA-Q-524 | 524E95300 | DRILLED SHAFTS, MISC. | 46 | Concrete | If ambient air temperatures were ≤32°F, was the concrete placed between 50°F and 70°F? | 499 | 0 | 0 | 0 | 0 | 10/1/2020 | Structures
| CA-Q-524 | 524E95300 | DRILLED SHAFTS, MISC. | 47 | Concrete | If ambient air temperatures were ≤32°F, was the material where the concrete was placed heated above 32°F? | 499 | 0 | 0 | 0 | 0 | 10/1/2020 | Structures
| CA-Q-524 | 524E95300 | DRILLED SHAFTS, MISC. | 48 | Concrete | If ambient air temperatures were ≤32°F, was the concrete surface temperature maintained between 50 and 100°F for at least 5 days? | 499 | 0 | 0 | 0 | 0 | 10/1/2020 | Structures
| CA-Q-524 | 524E95300 | DRILLED SHAFTS, MISC. | 49 | Concrete | Was the concrete placed and consolidated by vibration such that there was no segregation of the aggregate and cementitious material? | 499 | 0 | 0 | 0 | 0 | 10/1/2020 | Structures
| CA-Q-524 | 524E95300 | DRILLED SHAFTS, MISC. | 50 | Concrete | Was Air Content checked at point of placement, and within the requirements of Table 499.03-1? | 499 | 0 | 0 | 0 | 0 | 10/1/2020 | Structures
| CA-Q-524 | 524E95300 | DRILLED SHAFTS, MISC. | 51 | Concrete | Record slump testing results. Do the slump results meet the requirements of Table 499.03-3? | 499 | 0 | 0 | 0 | 0 | 10/1/2020 | Structures
| CA-Q-524 | 524E95300 | DRILLED SHAFTS, MISC. | 52 | Concrete | Were compressive strength cylinders made as specified in 511.04 and 455.03? | 499 | 0 | 0 | 0 | 0 | 10/1/2020 | Structures
| CA-Q-524 | 524E95300 | DRILLED SHAFTS, MISC. | 53 | Non-QC/QA Concrete | For Non QC/QA concrete, were the requirements for removing falsework and opening to traffic, as specified for ages of concrete in Table 511.14-1.B, with or without beams followed? | 499 | 0 | 0 | 0 | 0 | 10/1/2020 | Structures
| CA-Q-524 | 524E95300 | DRILLED SHAFTS, MISC. | 54 | Non-QC/QA Concrete | For Non- QC/QA Concrete, if air content not within tolerances listed in Table 499.03-1, did department test cores according to 511.21.B? | 499 | 0 | 0 | 0 | 0 | 10/1/2020 | Structures
| CA-Q-524 | 524E95300 | DRILLED SHAFTS, MISC. | 55 | Non-QC/QA Concrete | For non- QC/QA Concrete, if compressive strength results less than f'c, were the requirements of 511.20.B followed? | 499 | 0 | 0 | 0 | 0 | 10/1/2020 | Structures
| CA-Q-524 | 524E95300 | DRILLED SHAFTS, MISC. | 56 | Finishing | Was concrete finished without water or evaporation retardant being improperly used? | 499 | 0 | 0 | 0 | 0 | 10/1/2020 | Structures
| CA-Q-524 | 524E95300 | DRILLED SHAFTS, MISC. | 57 | Finishing | Concrete placed to line and grades as specified in the plans within the tolerances listed in Table 511.07-1? | 499 | 0 | 0 | 0 | 0 | 10/1/2020 | Structures
| CA-Q-524 | 524E95300 | DRILLED SHAFTS, MISC. | 58 | Finishing | If construction joints were necessary, were they formed and concrete placed as specified in 511.09? | 499 | 0 | 0 | 0 | 0 | 10/1/2020 | Structures
| CA-Q-524 | 524E95300 | DRILLED SHAFTS, MISC. | 59 | Curing | If water curing was used, was burlap kept wet during the required curing period? | 499 | 0 | 0 | 0 | 0 | 10/1/2020 | Structures
| CA-Q-524 | 524E95300 | DRILLED SHAFTS, MISC. | 60 | Curing | If membrane curing was used, was it applied immediately after finishing, and was it applied at a rate of at least 1 gallon per 200 sq. ft.? | 499 | 0 | 0 | 0 | 0 | 10/1/2020 | Structures
| CA-Q-524 | 524E95400 | DRILLED SHAFTS, 18" DIAMETER WITH QC/QA | 1 | Materials / Contractor's Installation Plan | Did Contractor submit installation plan at least 14 days prior constructing drilled shafts? | 524.03 | 0 | 0 | 0 | 0 | 10/1/2020 | Structures
| CA-Q-524 | 524E95400 | DRILLED SHAFTS, 18" DIAMETER WITH QC/QA | 2 | Materials / Contractor's Installation Plan | Did Contractor’s installation plan include all the required information, such as how they planned to excavate shafts within alignment, clean out the shafts, keep water out, place rebar cages, and place concrete? | 524.03 | 0 | 0 | 0 | 0 | 10/1/2020 | Structures
| CA-Q-524 | 524E95400 | DRILLED SHAFTS, 18" DIAMETER WITH QC/QA | 3 | Materials / Contractor's Installation Plan | Did Contractor’s installation plan contain a list of proposed equipment to be used such as cranes, drills, augers, bailing buckets, final cleaning equipment, de-sanding equipment, slurry pumps, tremies, concrete pumps, casings? | 524.03 | 0 | 0 | 0 | 0 | 10/1/2020 | Structures
| CA-Q-524 | 524E95400 | DRILLED SHAFTS, 18" DIAMETER WITH QC/QA | 4 | Materials / Contractor's Installation Plan | Did Contractor’s installation plan include procedures and the proposed equipment required to deal with the possible presence of and subsequent removal of underground obstructions within the hole excavations? | 524.03 | 0 | 0 | 0 | 0 | 10/1/2020 | Structures
| CA-Q-524 | 524E95400 | DRILLED SHAFTS, 18" DIAMETER WITH QC/QA | 5 | Materials / Contractor's Installation Plan | For wet construction, did Contractor’s installation plan describe how they would remove the casing while not disconnecting or breaking apart the tremie or pump hose and monitor the level of the top of the concrete and the bottom of the pump or tremie hose? | 524.03 | 0 | 0 | 0 | 0 | 10/1/2020 | Structures
| CA-Q-524 | 524E95400 | DRILLED SHAFTS, 18" DIAMETER WITH QC/QA | 6 | Materials / Contractor's Installation Plan | Did Contractor provide certified test data, mill certifications with proof of domestic origin, for permanent casing per 711.07? | 524.04.D / 524.06 | 0 | 0 | 0 | 0 | 10/1/2020 | Structures
| CA-Q-524 | 524E95400 | DRILLED SHAFTS, 18" DIAMETER WITH QC/QA | 7 | Materials / Contractor's Installation Plan | Did Contractor use epoxy coated reinforcing steel according to 509, and Class QC 4 for mass concrete , over 7 foot diameter shaft, or QC 5 according to 499? | 499/509.03 | 0 | 0 | 0 | 0 | 10/1/2020 | Structures
| CA-Q-524 | 524E95400 | DRILLED SHAFTS, 18" DIAMETER WITH QC/QA | 8 | Materials / Contractor's Installation Plan | Does the Concrete Job Mix Formula(JMF) supplied match the Engineer approved JMF? Document the approved JMF. | 499 / 524.02 / 1126 | 0 | 0 | 0 | 0 | 10/1/2020 | Structures
| CA-Q-524 | 524E95400 | DRILLED SHAFTS, 18" DIAMETER WITH QC/QA | 9 | Materials / Contractor's Installation Plan | For Mass QC 5 Concrete, did Contractor submit a Thermal Control Plan(TCP) at least 10 days before mass concrete placement ? | 511.04 / 524.02 | 0 | 0 | 0 | 0 | 10/1/2020 | Structures
| CA-Q-524 | 524E95400 | DRILLED SHAFTS, 18" DIAMETER WITH QC/QA | 10 | Materials / Contractor's Installation Plan | For Mass QC 5 Concrete, TCP included procedures and equipment to monitor and control concrete temperature during placement and cure? | 511.04 / 524.02 | 0 | 0 | 0 | 0 | 10/1/2020 | Structures
| CA-Q-524 | 524E95400 | DRILLED SHAFTS, 18" DIAMETER WITH QC/QA | 11 | Materials / Contractor's Installation Plan | Was reinforcing steel properly stored and kept free of dirt? | 524.09 / 509.03 | 0 | 0 | 0 | 0 | 10/1/2020 | Structures
| CA-Q-524 | 524E95400 | DRILLED SHAFTS, 18" DIAMETER WITH QC/QA | 12 | Construction | If the excavation included bedrock, was the elevation where bedrock encountered documented for determination of length of drilled shafts above and below the bedrock? | 524.16 | 0 | 0 | 0 | 0 | 10/1/2020 | Structures
| CA-Q-524 | 524E95400 | DRILLED SHAFTS, 18" DIAMETER WITH QC/QA | 13 | Construction | If obstructions were encountered during the shaft excavation, was the method and time to remove the number and size of the obstructions documented on the CA-S-1 form? | 524.16 | 0 | 0 | 0 | 0 | 10/1/2020 | Structures
| CA-Q-524 | 524E95400 | DRILLED SHAFTS, 18" DIAMETER WITH QC/QA | 14 | Construction | If the dry method was used, were the sides stable and any flow of water into the excavation less then 12 inches per hour? | 524.04 A | 0 | 0 | 0 | 0 | 10/1/2020 | Structures
| CA-Q-524 | 524E95400 | DRILLED SHAFTS, 18" DIAMETER WITH QC/QA | 15 | Construction | If wet construction method was used for a shaft which was not socketed into bedrock, was the water or slurry fluid level during the drilling operation, inside the drilled shaft, higher then the static water table? | 524.04 B | 0 | 0 | 0 | 0 | 10/1/2020 | Structures
| CA-Q-524 | 524E95400 | DRILLED SHAFTS, 18" DIAMETER WITH QC/QA | 16 | Construction | If temporary casing was used, was at least a 5 foot head of concrete maintained above the bottom of the casing as the casing was withdrawn? | 524.04 C | 0 | 0 | 0 | 0 | 10/1/2020 | Structures
| CA-Q-524 | 524E95400 | DRILLED SHAFTS, 18" DIAMETER WITH QC/QA | 17 | Construction | If temporary casing was used, was the casing extracted at a slow, uniform rate with the pull in line with the shaft, without deforming the reinforcing steel cage? | 524.04 C | 0 | 0 | 0 | 0 | 10/1/2020 | Structures
| CA-Q-524 | 524E95400 | DRILLED SHAFTS, 18" DIAMETER WITH QC/QA | 18 | Construction | If permanent casing was required, did the contractor excavate material beyond the limits of the casing? | 524.04 D | 0 | 0 | 0 | 0 | 10/1/2020 | Structures
| CA-Q-524 | 524E95400 | DRILLED SHAFTS, 18" DIAMETER WITH QC/QA | 19 | Construction | If permanent casing was required, did the contractor excavate a pilot hole no larger than one-half the diameter of the shaft ahead of the casing until the casing reaches the desired penetration? | 524.04 D | 0 | 0 | 0 | 0 | 10/1/2020 | Structures
| CA-Q-524 | 524E95400 | DRILLED SHAFTS, 18" DIAMETER WITH QC/QA | 20 | Construction | If permanent casing was required, did the contractor keep the casing continuous between the elevations shown on the plans? | 524.04 D | 0 | 0 | 0 | 0 | 10/1/2020 | Structures
| CA-Q-524 | 524E95400 | DRILLED SHAFTS, 18" DIAMETER WITH QC/QA | 21 | Construction | If permanent casing was required, did the contractor pressure grout voids between the shaft excavation and the casing with cement grout, after filling the permanent casing with concrete? | 524.04 D | 0 | 0 | 0 | 0 | 10/1/2020 | Structures
| CA-Q-524 | 524E95400 | DRILLED SHAFTS, 18" DIAMETER WITH QC/QA | 22 | Construction | If the drilled shaft was in open water, did the contractor keep the casing a minimum of 12 inches above the water? | 524.06 | 0 | 0 | 0 | 0 | 10/1/2020 | Structures
| CA-Q-524 | 524E95400 | DRILLED SHAFTS, 18" DIAMETER WITH QC/QA | 23 | Construction | If the shaft was a friction type, and if the concrete was not placed the same day that the excavation was completed, did the Contractor protect the excavation with a temporary casing, and redrill the hole at least 6 inches larger in diameter, clean the excavation, and perform slurry test before concreting? | 524.05 | 0 | 0 | 0 | 0 | 10/1/2020 | Structures
| CA-Q-524 | 524E95400 | DRILLED SHAFTS, 18" DIAMETER WITH QC/QA | 24 | Construction | If a slurry was used, was it sufficient to maintain the stability of the excavation and to allow proper concrete placement? Document type of slurry used. | 524.07 | 0 | 0 | 0 | 0 | 10/1/2020 | Structures
| CA-Q-524 | 524E95400 | DRILLED SHAFTS, 18" DIAMETER WITH QC/QA | 25 | Construction | If a Polymer slurry was used, did the Contractor use it in a test hole to prove its ability to maintain the stability of the excavation? | 524.07 | 0 | 0 | 0 | 0 | 10/1/2020 | Structures
| CA-Q-524 | 524E95400 | DRILLED SHAFTS, 18" DIAMETER WITH QC/QA | 26 | Construction | If a mineral slurry was used, did the Contractor perform control tests using suitable apparatus to determine density, viscosity, and pH that conform to the values shown in Table 524.07-1? | 524.07 | 0 | 0 | 0 | 0 | 10/1/2020 | Structures
| CA-Q-524 | 524E95400 | DRILLED SHAFTS, 18" DIAMETER WITH QC/QA | 27 | Construction | Did the Contractor provide equipment for checking the dimensions and alignment of each shaft excavation? Document the dimensions and alignment and final depth. | 524.08 | 0 | 0 | 0 | 0 | 10/1/2020 | Structures
| CA-Q-524 | 524E95400 | DRILLED SHAFTS, 18" DIAMETER WITH QC/QA | 28 | Construction | Immediately before placing rebar cage and concrete, did the Contractor check the bottom of the completed drilled shaft excavation for cleanliness and remove all drilling spoils? | 524.08 | 0 | 0 | 0 | 0 | 10/1/2020 | Structures
| CA-Q-524 | 524E95400 | DRILLED SHAFTS, 18" DIAMETER WITH QC/QA | 29 | Construction | Were spacers attached to the reinforcing cage at quarter points and spaced at intervals not to exceed 5 feet along the length of the cage? | 524.09 | 0 | 0 | 0 | 0 | 10/1/2020 | Structures
| CA-Q-524 | 524E95400 | DRILLED SHAFTS, 18" DIAMETER WITH QC/QA | 30 | Construction | Were round spacers of the proper size used to maintain the required clearance, ie.3 inches for shaft diameters up to 4 feet and 6 inches for shaft diameters larger than 4 feet ? | 524.09 | 0 | 0 | 0 | 0 | 10/1/2020 | Structures
| CA-Q-524 | 524E95400 | DRILLED SHAFTS, 18" DIAMETER WITH QC/QA | 31 | Construction | Did the water-cement ratio not exceed 0.44 and if concrete was placed underwater, 10 cement added to the mix? | 524.10. | 0 | 0 | 0 | 0 | 10/1/2020 | Structures
| CA-Q-524 | 524E95400 | DRILLED SHAFTS, 18" DIAMETER WITH QC/QA | 32 | Construction | If concrete was placed underwater, was it placed in one continuous operation? | 524.10. | 0 | 0 | 0 | 0 | 10/1/2020 | Structures
| CA-Q-524 | 524E95400 | DRILLED SHAFTS, 18" DIAMETER WITH QC/QA | 33 | Construction | If concrete was placed underwater, was concrete pumped above the top of the shaft to remove contaminated concrete (laitance)? | 524.10. | 0 | 0 | 0 | 0 | 10/1/2020 | Structures
| CA-Q-524 | 524E95400 | DRILLED SHAFTS, 18" DIAMETER WITH QC/QA | 34 | Construction | If a pump was used to place concrete underwater, was the end of the pump maintained at least 10 feet below the surface of the fresh concrete? | 524.13 | 0 | 0 | 0 | 0 | 10/1/2020 | Structures
| CA-Q-524 | 524E95400 | DRILLED SHAFTS, 18" DIAMETER WITH QC/QA | 35 | Construction | If a tremie was used to place concrete underwater, was the end of the 10 inch minimum diameter tremie maintained at least 10 feet below the surface of the concrete? | 524.12 | 0 | 0 | 0 | 0 | 10/1/2020 | Structures
| CA-Q-524 | 524E95400 | DRILLED SHAFTS, 18" DIAMETER WITH QC/QA | 36 | Construction | If a pump or tremie was used to place concrete under water, was the end of the pump or tremie properly plugged when it was placed into the water? | 524.12 / 524.13 | 0 | 0 | 0 | 0 | 10/1/2020 | Structures
| CA-Q-524 | 524E95400 | DRILLED SHAFTS, 18" DIAMETER WITH QC/QA | 37 | Construction | If drilled shaft hole excavation was dry, did the Contractor use the free fall method with a 3 foot long centering drop chute and not strike the sides of the excavation, casing or rebar cage when placing concrete? | 524.11 | 0 | 0 | 0 | 0 | 10/1/2020 | Structures
| CA-Q-524 | 524E95400 | DRILLED SHAFTS, 18" DIAMETER WITH QC/QA | 38 | Construction | For shafts supporting single columns, were the drilled shaft within 3 inches of the plan location in the horizontal plane at the plan elevation for the top of the shaft? Document position of shaft. | 524.14 | 0 | 0 | 0 | 0 | 10/1/2020 | Structures
| CA-Q-524 | 524E95400 | DRILLED SHAFTS, 18" DIAMETER WITH QC/QA | 39 | Construction | For shafts supporting footings, were the drilled shaft within 6 inches of the plan location in the horizontal plane at the plan elevation for the top of the shaft? Document position of shaft. | 524.14 | 0 | 0 | 0 | 0 | 10/1/2020 | Structures
| CA-Q-524 | 524E95400 | DRILLED SHAFTS, 18" DIAMETER WITH QC/QA | 40 | Construction | Was the Drilled Shaft's vertical alignment within 1/4 inch per foot of depth? | 524.14 | 0 | 0 | 0 | 0 | 10/1/2020 | Structures
| CA-Q-524 | 524E95400 | DRILLED SHAFTS, 18" DIAMETER WITH QC/QA | 41 | Construction | Completed Form CA-S-1, Inspection Record for Drilled Shafts? | MOP | 0 | 0 | 0 | 0 | 10/1/2020 | Structures
| CA-Q-524 | 524E95400 | DRILLED SHAFTS, 18" DIAMETER WITH QC/QA | 42 | Concrete | Re-steel clean, and properly supported before concrete placement? (Photo Documentation Required) | 499 | 0 | 0 | 0 | 0 | 10/1/2020 | Structures
| CA-Q-524 | 524E95400 | DRILLED SHAFTS, 18" DIAMETER WITH QC/QA | 43 | Concrete | Air temperature, < 85°F and forecast to be below 85°F during placement? | 499 | 0 | 0 | 0 | 0 | 10/1/2020 | Structures
| CA-Q-524 | 524E95400 | DRILLED SHAFTS, 18" DIAMETER WITH QC/QA | 44 | Concrete | Until discharged in the work, did the concrete temperature not exceed 95°F? | 499 | 0 | 0 | 0 | 0 | 10/1/2020 | Structures
| CA-Q-524 | 524E95400 | DRILLED SHAFTS, 18" DIAMETER WITH QC/QA | 45 | Concrete | If ambient air temperatures were ≤32° F, were the procedures listed in 511.12 followed? | 499 | 0 | 0 | 0 | 0 | 10/1/2020 | Structures
| CA-Q-524 | 524E95400 | DRILLED SHAFTS, 18" DIAMETER WITH QC/QA | 46 | Concrete | If ambient air temperatures were ≤32°F, was the concrete placed between 50°F and 70°F? | 499 | 0 | 0 | 0 | 0 | 10/1/2020 | Structures
| CA-Q-524 | 524E95400 | DRILLED SHAFTS, 18" DIAMETER WITH QC/QA | 47 | Concrete | If ambient air temperatures were ≤32°F, was the material where the concrete was placed heated above 32°F? | 499 | 0 | 0 | 0 | 0 | 10/1/2020 | Structures
| CA-Q-524 | 524E95400 | DRILLED SHAFTS, 18" DIAMETER WITH QC/QA | 48 | Concrete | If ambient air temperatures were ≤32°F, was the concrete surface temperature maintained between 50 and 100°F for at least 5 days? | 499 | 0 | 0 | 0 | 0 | 10/1/2020 | Structures
| CA-Q-524 | 524E95400 | DRILLED SHAFTS, 18" DIAMETER WITH QC/QA | 49 | Concrete | Was the concrete placed and consolidated by vibration such that there was no segregation of the aggregate and cementitious material? | 499 | 0 | 0 | 0 | 0 | 10/1/2020 | Structures
| CA-Q-524 | 524E95400 | DRILLED SHAFTS, 18" DIAMETER WITH QC/QA | 50 | Concrete | Was Air Content checked at point of placement, and within the requirements of Table 499.03-1? | 499 | 0 | 0 | 0 | 0 | 10/1/2020 | Structures
| CA-Q-524 | 524E95400 | DRILLED SHAFTS, 18" DIAMETER WITH QC/QA | 51 | Concrete | Record slump testing results. Do the slump results meet the requirements of Table 499.03-3? | 499 | 0 | 0 | 0 | 0 | 10/1/2020 | Structures
| CA-Q-524 | 524E95400 | DRILLED SHAFTS, 18" DIAMETER WITH QC/QA | 52 | Concrete | Were compressive strength cylinders made as specified in 511.04 and 455.03? | 499 | 0 | 0 | 0 | 0 | 10/1/2020 | Structures
| CA-Q-524 | 524E95400 | DRILLED SHAFTS, 18" DIAMETER WITH QC/QA | 56 | Finishing | Was concrete finished without water or evaporation retardant being improperly used? | 499 | 0 | 0 | 0 | 0 | 10/1/2020 | Structures
| CA-Q-524 | 524E95400 | DRILLED SHAFTS, 18" DIAMETER WITH QC/QA | 57 | Finishing | Concrete placed to line and grades as specified in the plans within the tolerances listed in Table 511.07-1? | 499 | 0 | 0 | 0 | 0 | 10/1/2020 | Structures
| CA-Q-524 | 524E95400 | DRILLED SHAFTS, 18" DIAMETER WITH QC/QA | 58 | Finishing | If construction joints were necessary, were they formed and concrete placed as specified in 511.09? | 499 | 0 | 0 | 0 | 0 | 10/1/2020 | Structures
| CA-Q-524 | 524E95400 | DRILLED SHAFTS, 18" DIAMETER WITH QC/QA | 59 | Curing | If water curing was used, was burlap kept wet during the required curing period? | 499 | 0 | 0 | 0 | 0 | 10/1/2020 | Structures
| CA-Q-524 | 524E95400 | DRILLED SHAFTS, 18" DIAMETER WITH QC/QA | 60 | Curing | If membrane curing was used, was it applied immediately after finishing, and was it applied at a rate of at least 1 gallon per 200 sq. ft.? | 499 | 0 | 0 | 0 | 0 | 10/1/2020 | Structures
| CA-Q-524 | 524E95402 | DRILLED SHAFTS, 18" DIAMETER, ABOVE BEDROCK WITH QC/QA | 1 | Materials / Contractor's Installation Plan | Did Contractor submit installation plan at least 14 days prior constructing drilled shafts? | 524.03 | 0 | 0 | 0 | 0 | 10/1/2020 | Structures
| CA-Q-524 | 524E95402 | DRILLED SHAFTS, 18" DIAMETER, ABOVE BEDROCK WITH QC/QA | 2 | Materials / Contractor's Installation Plan | Did Contractor’s installation plan include all the required information, such as how they planned to excavate shafts within alignment, clean out the shafts, keep water out, place rebar cages, and place concrete? | 524.03 | 0 | 0 | 0 | 0 | 10/1/2020 | Structures
| CA-Q-524 | 524E95402 | DRILLED SHAFTS, 18" DIAMETER, ABOVE BEDROCK WITH QC/QA | 3 | Materials / Contractor's Installation Plan | Did Contractor’s installation plan contain a list of proposed equipment to be used such as cranes, drills, augers, bailing buckets, final cleaning equipment, de-sanding equipment, slurry pumps, tremies, concrete pumps, casings? | 524.03 | 0 | 0 | 0 | 0 | 10/1/2020 | Structures
| CA-Q-524 | 524E95402 | DRILLED SHAFTS, 18" DIAMETER, ABOVE BEDROCK WITH QC/QA | 4 | Materials / Contractor's Installation Plan | Did Contractor’s installation plan include procedures and the proposed equipment required to deal with the possible presence of and subsequent removal of underground obstructions within the hole excavations? | 524.03 | 0 | 0 | 0 | 0 | 10/1/2020 | Structures
| CA-Q-524 | 524E95402 | DRILLED SHAFTS, 18" DIAMETER, ABOVE BEDROCK WITH QC/QA | 5 | Materials / Contractor's Installation Plan | For wet construction, did Contractor’s installation plan describe how they would remove the casing while not disconnecting or breaking apart the tremie or pump hose and monitor the level of the top of the concrete and the bottom of the pump or tremie hose? | 524.03 | 0 | 0 | 0 | 0 | 10/1/2020 | Structures
| CA-Q-524 | 524E95402 | DRILLED SHAFTS, 18" DIAMETER, ABOVE BEDROCK WITH QC/QA | 6 | Materials / Contractor's Installation Plan | Did Contractor provide certified test data, mill certifications with proof of domestic origin, for permanent casing per 711.07? | 524.04.D / 524.06 | 0 | 0 | 0 | 0 | 10/1/2020 | Structures
| CA-Q-524 | 524E95402 | DRILLED SHAFTS, 18" DIAMETER, ABOVE BEDROCK WITH QC/QA | 7 | Materials / Contractor's Installation Plan | Did Contractor use epoxy coated reinforcing steel according to 509, and Class QC 4 for mass concrete , over 7 foot diameter shaft, or QC 5 according to 499? | 499/509.03 | 0 | 0 | 0 | 0 | 10/1/2020 | Structures
| CA-Q-524 | 524E95402 | DRILLED SHAFTS, 18" DIAMETER, ABOVE BEDROCK WITH QC/QA | 8 | Materials / Contractor's Installation Plan | Does the Concrete Job Mix Formula(JMF) supplied match the Engineer approved JMF? Document the approved JMF. | 499 / 524.02 / 1126 | 0 | 0 | 0 | 0 | 10/1/2020 | Structures
| CA-Q-524 | 524E95402 | DRILLED SHAFTS, 18" DIAMETER, ABOVE BEDROCK WITH QC/QA | 9 | Materials / Contractor's Installation Plan | For Mass QC 5 Concrete, did Contractor submit a Thermal Control Plan(TCP) at least 10 days before mass concrete placement ? | 511.04 / 524.02 | 0 | 0 | 0 | 0 | 10/1/2020 | Structures
| CA-Q-524 | 524E95402 | DRILLED SHAFTS, 18" DIAMETER, ABOVE BEDROCK WITH QC/QA | 10 | Materials / Contractor's Installation Plan | For Mass QC 5 Concrete, TCP included procedures and equipment to monitor and control concrete temperature during placement and cure? | 511.04 / 524.02 | 0 | 0 | 0 | 0 | 10/1/2020 | Structures
| CA-Q-524 | 524E95402 | DRILLED SHAFTS, 18" DIAMETER, ABOVE BEDROCK WITH QC/QA | 11 | Materials / Contractor's Installation Plan | Was reinforcing steel properly stored and kept free of dirt? | 524.09 / 509.03 | 0 | 0 | 0 | 0 | 10/1/2020 | Structures
| CA-Q-524 | 524E95402 | DRILLED SHAFTS, 18" DIAMETER, ABOVE BEDROCK WITH QC/QA | 12 | Construction | If the excavation included bedrock, was the elevation where bedrock encountered documented for determination of length of drilled shafts above and below the bedrock? | 524.16 | 0 | 0 | 0 | 0 | 10/1/2020 | Structures
| CA-Q-524 | 524E95402 | DRILLED SHAFTS, 18" DIAMETER, ABOVE BEDROCK WITH QC/QA | 13 | Construction | If obstructions were encountered during the shaft excavation, was the method and time to remove the number and size of the obstructions documented on the CA-S-1 form? | 524.16 | 0 | 0 | 0 | 0 | 10/1/2020 | Structures
| CA-Q-524 | 524E95402 | DRILLED SHAFTS, 18" DIAMETER, ABOVE BEDROCK WITH QC/QA | 14 | Construction | If the dry method was used, were the sides stable and any flow of water into the excavation less then 12 inches per hour? | 524.04 A | 0 | 0 | 0 | 0 | 10/1/2020 | Structures
| CA-Q-524 | 524E95402 | DRILLED SHAFTS, 18" DIAMETER, ABOVE BEDROCK WITH QC/QA | 15 | Construction | If wet construction method was used for a shaft which was not socketed into bedrock, was the water or slurry fluid level during the drilling operation, inside the drilled shaft, higher then the static water table? | 524.04 B | 0 | 0 | 0 | 0 | 10/1/2020 | Structures
| CA-Q-524 | 524E95402 | DRILLED SHAFTS, 18" DIAMETER, ABOVE BEDROCK WITH QC/QA | 16 | Construction | If temporary casing was used, was at least a 5 foot head of concrete maintained above the bottom of the casing as the casing was withdrawn? | 524.04 C | 0 | 0 | 0 | 0 | 10/1/2020 | Structures
| CA-Q-524 | 524E95402 | DRILLED SHAFTS, 18" DIAMETER, ABOVE BEDROCK WITH QC/QA | 17 | Construction | If temporary casing was used, was the casing extracted at a slow, uniform rate with the pull in line with the shaft, without deforming the reinforcing steel cage? | 524.04 C | 0 | 0 | 0 | 0 | 10/1/2020 | Structures
| CA-Q-524 | 524E95402 | DRILLED SHAFTS, 18" DIAMETER, ABOVE BEDROCK WITH QC/QA | 18 | Construction | If permanent casing was required, did the contractor excavate material beyond the limits of the casing? | 524.04 D | 0 | 0 | 0 | 0 | 10/1/2020 | Structures
| CA-Q-524 | 524E95402 | DRILLED SHAFTS, 18" DIAMETER, ABOVE BEDROCK WITH QC/QA | 19 | Construction | If permanent casing was required, did the contractor excavate a pilot hole no larger than one-half the diameter of the shaft ahead of the casing until the casing reaches the desired penetration? | 524.04 D | 0 | 0 | 0 | 0 | 10/1/2020 | Structures
| CA-Q-524 | 524E95402 | DRILLED SHAFTS, 18" DIAMETER, ABOVE BEDROCK WITH QC/QA | 20 | Construction | If permanent casing was required, did the contractor keep the casing continuous between the elevations shown on the plans? | 524.04 D | 0 | 0 | 0 | 0 | 10/1/2020 | Structures
| CA-Q-524 | 524E95402 | DRILLED SHAFTS, 18" DIAMETER, ABOVE BEDROCK WITH QC/QA | 21 | Construction | If permanent casing was required, did the contractor pressure grout voids between the shaft excavation and the casing with cement grout, after filling the permanent casing with concrete? | 524.04 D | 0 | 0 | 0 | 0 | 10/1/2020 | Structures
| CA-Q-524 | 524E95402 | DRILLED SHAFTS, 18" DIAMETER, ABOVE BEDROCK WITH QC/QA | 22 | Construction | If the drilled shaft was in open water, did the contractor keep the casing a minimum of 12 inches above the water? | 524.06 | 0 | 0 | 0 | 0 | 10/1/2020 | Structures
| CA-Q-524 | 524E95402 | DRILLED SHAFTS, 18" DIAMETER, ABOVE BEDROCK WITH QC/QA | 23 | Construction | If the shaft was a friction type, and if the concrete was not placed the same day that the excavation was completed, did the Contractor protect the excavation with a temporary casing, and redrill the hole at least 6 inches larger in diameter, clean the excavation, and perform slurry test before concreting? | 524.05 | 0 | 0 | 0 | 0 | 10/1/2020 | Structures
| CA-Q-524 | 524E95402 | DRILLED SHAFTS, 18" DIAMETER, ABOVE BEDROCK WITH QC/QA | 24 | Construction | If a slurry was used, was it sufficient to maintain the stability of the excavation and to allow proper concrete placement? Document type of slurry used. | 524.07 | 0 | 0 | 0 | 0 | 10/1/2020 | Structures
| CA-Q-524 | 524E95402 | DRILLED SHAFTS, 18" DIAMETER, ABOVE BEDROCK WITH QC/QA | 25 | Construction | If a Polymer slurry was used, did the Contractor use it in a test hole to prove its ability to maintain the stability of the excavation? | 524.07 | 0 | 0 | 0 | 0 | 10/1/2020 | Structures
| CA-Q-524 | 524E95402 | DRILLED SHAFTS, 18" DIAMETER, ABOVE BEDROCK WITH QC/QA | 26 | Construction | If a mineral slurry was used, did the Contractor perform control tests using suitable apparatus to determine density, viscosity, and pH that conform to the values shown in Table 524.07-1? | 524.07 | 0 | 0 | 0 | 0 | 10/1/2020 | Structures
| CA-Q-524 | 524E95402 | DRILLED SHAFTS, 18" DIAMETER, ABOVE BEDROCK WITH QC/QA | 27 | Construction | Did the Contractor provide equipment for checking the dimensions and alignment of each shaft excavation? Document the dimensions and alignment and final depth. | 524.08 | 0 | 0 | 0 | 0 | 10/1/2020 | Structures
| CA-Q-524 | 524E95402 | DRILLED SHAFTS, 18" DIAMETER, ABOVE BEDROCK WITH QC/QA | 28 | Construction | Immediately before placing rebar cage and concrete, did the Contractor check the bottom of the completed drilled shaft excavation for cleanliness and remove all drilling spoils? | 524.08 | 0 | 0 | 0 | 0 | 10/1/2020 | Structures
| CA-Q-524 | 524E95402 | DRILLED SHAFTS, 18" DIAMETER, ABOVE BEDROCK WITH QC/QA | 29 | Construction | Were spacers attached to the reinforcing cage at quarter points and spaced at intervals not to exceed 5 feet along the length of the cage? | 524.09 | 0 | 0 | 0 | 0 | 10/1/2020 | Structures
| CA-Q-524 | 524E95402 | DRILLED SHAFTS, 18" DIAMETER, ABOVE BEDROCK WITH QC/QA | 30 | Construction | Were round spacers of the proper size used to maintain the required clearance, ie.3 inches for shaft diameters up to 4 feet and 6 inches for shaft diameters larger than 4 feet ? | 524.09 | 0 | 0 | 0 | 0 | 10/1/2020 | Structures
| CA-Q-524 | 524E95402 | DRILLED SHAFTS, 18" DIAMETER, ABOVE BEDROCK WITH QC/QA | 31 | Construction | Did the water-cement ratio not exceed 0.44 and if concrete was placed underwater, 10 cement added to the mix? | 524.10. | 0 | 0 | 0 | 0 | 10/1/2020 | Structures
| CA-Q-524 | 524E95402 | DRILLED SHAFTS, 18" DIAMETER, ABOVE BEDROCK WITH QC/QA | 32 | Construction | If concrete was placed underwater, was it placed in one continuous operation? | 524.10. | 0 | 0 | 0 | 0 | 10/1/2020 | Structures
| CA-Q-524 | 524E95402 | DRILLED SHAFTS, 18" DIAMETER, ABOVE BEDROCK WITH QC/QA | 33 | Construction | If concrete was placed underwater, was concrete pumped above the top of the shaft to remove contaminated concrete (laitance)? | 524.10. | 0 | 0 | 0 | 0 | 10/1/2020 | Structures
| CA-Q-524 | 524E95402 | DRILLED SHAFTS, 18" DIAMETER, ABOVE BEDROCK WITH QC/QA | 34 | Construction | If a pump was used to place concrete underwater, was the end of the pump maintained at least 10 feet below the surface of the fresh concrete? | 524.13 | 0 | 0 | 0 | 0 | 10/1/2020 | Structures
| CA-Q-524 | 524E95402 | DRILLED SHAFTS, 18" DIAMETER, ABOVE BEDROCK WITH QC/QA | 35 | Construction | If a tremie was used to place concrete underwater, was the end of the 10 inch minimum diameter tremie maintained at least 10 feet below the surface of the concrete? | 524.12 | 0 | 0 | 0 | 0 | 10/1/2020 | Structures
| CA-Q-524 | 524E95402 | DRILLED SHAFTS, 18" DIAMETER, ABOVE BEDROCK WITH QC/QA | 36 | Construction | If a pump or tremie was used to place concrete under water, was the end of the pump or tremie properly plugged when it was placed into the water? | 524.12 / 524.13 | 0 | 0 | 0 | 0 | 10/1/2020 | Structures
| CA-Q-524 | 524E95402 | DRILLED SHAFTS, 18" DIAMETER, ABOVE BEDROCK WITH QC/QA | 37 | Construction | If drilled shaft hole excavation was dry, did the Contractor use the free fall method with a 3 foot long centering drop chute and not strike the sides of the excavation, casing or rebar cage when placing concrete? | 524.11 | 0 | 0 | 0 | 0 | 10/1/2020 | Structures
| CA-Q-524 | 524E95402 | DRILLED SHAFTS, 18" DIAMETER, ABOVE BEDROCK WITH QC/QA | 38 | Construction | For shafts supporting single columns, were the drilled shaft within 3 inches of the plan location in the horizontal plane at the plan elevation for the top of the shaft? Document position of shaft. | 524.14 | 0 | 0 | 0 | 0 | 10/1/2020 | Structures
| CA-Q-524 | 524E95402 | DRILLED SHAFTS, 18" DIAMETER, ABOVE BEDROCK WITH QC/QA | 39 | Construction | For shafts supporting footings, were the drilled shaft within 6 inches of the plan location in the horizontal plane at the plan elevation for the top of the shaft? Document position of shaft. | 524.14 | 0 | 0 | 0 | 0 | 10/1/2020 | Structures
| CA-Q-524 | 524E95402 | DRILLED SHAFTS, 18" DIAMETER, ABOVE BEDROCK WITH QC/QA | 40 | Construction | Was the Drilled Shaft's vertical alignment within 1/4 inch per foot of depth? | 524.14 | 0 | 0 | 0 | 0 | 10/1/2020 | Structures
| CA-Q-524 | 524E95402 | DRILLED SHAFTS, 18" DIAMETER, ABOVE BEDROCK WITH QC/QA | 41 | Construction | Completed Form CA-S-1, Inspection Record for Drilled Shafts? | MOP | 0 | 0 | 0 | 0 | 10/1/2020 | Structures
| CA-Q-524 | 524E95402 | DRILLED SHAFTS, 18" DIAMETER, ABOVE BEDROCK WITH QC/QA | 42 | Concrete | Re-steel clean, and properly supported before concrete placement? (Photo Documentation Required) | 499 | 0 | 0 | 0 | 0 | 10/1/2020 | Structures
| CA-Q-524 | 524E95402 | DRILLED SHAFTS, 18" DIAMETER, ABOVE BEDROCK WITH QC/QA | 43 | Concrete | Air temperature, < 85°F and forecast to be below 85°F during placement? | 499 | 0 | 0 | 0 | 0 | 10/1/2020 | Structures
| CA-Q-524 | 524E95402 | DRILLED SHAFTS, 18" DIAMETER, ABOVE BEDROCK WITH QC/QA | 44 | Concrete | Until discharged in the work, did the concrete temperature not exceed 95°F? | 499 | 0 | 0 | 0 | 0 | 10/1/2020 | Structures
| CA-Q-524 | 524E95402 | DRILLED SHAFTS, 18" DIAMETER, ABOVE BEDROCK WITH QC/QA | 45 | Concrete | If ambient air temperatures were ≤32° F, were the procedures listed in 511.12 followed? | 499 | 0 | 0 | 0 | 0 | 10/1/2020 | Structures
| CA-Q-524 | 524E95402 | DRILLED SHAFTS, 18" DIAMETER, ABOVE BEDROCK WITH QC/QA | 46 | Concrete | If ambient air temperatures were ≤32°F, was the concrete placed between 50°F and 70°F? | 499 | 0 | 0 | 0 | 0 | 10/1/2020 | Structures
| CA-Q-524 | 524E95402 | DRILLED SHAFTS, 18" DIAMETER, ABOVE BEDROCK WITH QC/QA | 47 | Concrete | If ambient air temperatures were ≤32°F, was the material where the concrete was placed heated above 32°F? | 499 | 0 | 0 | 0 | 0 | 10/1/2020 | Structures
| CA-Q-524 | 524E95402 | DRILLED SHAFTS, 18" DIAMETER, ABOVE BEDROCK WITH QC/QA | 48 | Concrete | If ambient air temperatures were ≤32°F, was the concrete surface temperature maintained between 50 and 100°F for at least 5 days? | 499 | 0 | 0 | 0 | 0 | 10/1/2020 | Structures
| CA-Q-524 | 524E95402 | DRILLED SHAFTS, 18" DIAMETER, ABOVE BEDROCK WITH QC/QA | 49 | Concrete | Was the concrete placed and consolidated by vibration such that there was no segregation of the aggregate and cementitious material? | 499 | 0 | 0 | 0 | 0 | 10/1/2020 | Structures
| CA-Q-524 | 524E95402 | DRILLED SHAFTS, 18" DIAMETER, ABOVE BEDROCK WITH QC/QA | 50 | Concrete | Was Air Content checked at point of placement, and within the requirements of Table 499.03-1? | 499 | 0 | 0 | 0 | 0 | 10/1/2020 | Structures
| CA-Q-524 | 524E95402 | DRILLED SHAFTS, 18" DIAMETER, ABOVE BEDROCK WITH QC/QA | 51 | Concrete | Record slump testing results. Do the slump results meet the requirements of Table 499.03-3? | 499 | 0 | 0 | 0 | 0 | 10/1/2020 | Structures
| CA-Q-524 | 524E95402 | DRILLED SHAFTS, 18" DIAMETER, ABOVE BEDROCK WITH QC/QA | 52 | Concrete | Were compressive strength cylinders made as specified in 511.04 and 455.03? | 499 | 0 | 0 | 0 | 0 | 10/1/2020 | Structures
| CA-Q-524 | 524E95402 | DRILLED SHAFTS, 18" DIAMETER, ABOVE BEDROCK WITH QC/QA | 56 | Finishing | Was concrete finished without water or evaporation retardant being improperly used? | 499 | 0 | 0 | 0 | 0 | 10/1/2020 | Structures
| CA-Q-524 | 524E95402 | DRILLED SHAFTS, 18" DIAMETER, ABOVE BEDROCK WITH QC/QA | 57 | Finishing | Concrete placed to line and grades as specified in the plans within the tolerances listed in Table 511.07-1? | 499 | 0 | 0 | 0 | 0 | 10/1/2020 | Structures
| CA-Q-524 | 524E95402 | DRILLED SHAFTS, 18" DIAMETER, ABOVE BEDROCK WITH QC/QA | 58 | Finishing | If construction joints were necessary, were they formed and concrete placed as specified in 511.09? | 499 | 0 | 0 | 0 | 0 | 10/1/2020 | Structures
| CA-Q-524 | 524E95402 | DRILLED SHAFTS, 18" DIAMETER, ABOVE BEDROCK WITH QC/QA | 59 | Curing | If water curing was used, was burlap kept wet during the required curing period? | 499 | 0 | 0 | 0 | 0 | 10/1/2020 | Structures
| CA-Q-524 | 524E95402 | DRILLED SHAFTS, 18" DIAMETER, ABOVE BEDROCK WITH QC/QA | 60 | Curing | If membrane curing was used, was it applied immediately after finishing, and was it applied at a rate of at least 1 gallon per 200 sq. ft.? | 499 | 0 | 0 | 0 | 0 | 10/1/2020 | Structures
| CA-Q-524 | 524E95404 | DRILLED SHAFTS, 18" DIAMETER, INTO BEDROCK WITH QC/QA | 1 | Materials / Contractor's Installation Plan | Did Contractor submit installation plan at least 14 days prior constructing drilled shafts? | 524.03 | 0 | 0 | 0 | 0 | 10/1/2020 | Structures
| CA-Q-524 | 524E95404 | DRILLED SHAFTS, 18" DIAMETER, INTO BEDROCK WITH QC/QA | 2 | Materials / Contractor's Installation Plan | Did Contractor’s installation plan include all the required information, such as how they planned to excavate shafts within alignment, clean out the shafts, keep water out, place rebar cages, and place concrete? | 524.03 | 0 | 0 | 0 | 0 | 10/1/2020 | Structures
| CA-Q-524 | 524E95404 | DRILLED SHAFTS, 18" DIAMETER, INTO BEDROCK WITH QC/QA | 3 | Materials / Contractor's Installation Plan | Did Contractor’s installation plan contain a list of proposed equipment to be used such as cranes, drills, augers, bailing buckets, final cleaning equipment, de-sanding equipment, slurry pumps, tremies, concrete pumps, casings? | 524.03 | 0 | 0 | 0 | 0 | 10/1/2020 | Structures
| CA-Q-524 | 524E95404 | DRILLED SHAFTS, 18" DIAMETER, INTO BEDROCK WITH QC/QA | 4 | Materials / Contractor's Installation Plan | Did Contractor’s installation plan include procedures and the proposed equipment required to deal with the possible presence of and subsequent removal of underground obstructions within the hole excavations? | 524.03 | 0 | 0 | 0 | 0 | 10/1/2020 | Structures
| CA-Q-524 | 524E95404 | DRILLED SHAFTS, 18" DIAMETER, INTO BEDROCK WITH QC/QA | 5 | Materials / Contractor's Installation Plan | For wet construction, did Contractor’s installation plan describe how they would remove the casing while not disconnecting or breaking apart the tremie or pump hose and monitor the level of the top of the concrete and the bottom of the pump or tremie hose? | 524.03 | 0 | 0 | 0 | 0 | 10/1/2020 | Structures
| CA-Q-524 | 524E95404 | DRILLED SHAFTS, 18" DIAMETER, INTO BEDROCK WITH QC/QA | 6 | Materials / Contractor's Installation Plan | Did Contractor provide certified test data, mill certifications with proof of domestic origin, for permanent casing per 711.07? | 524.04.D / 524.06 | 0 | 0 | 0 | 0 | 10/1/2020 | Structures
| CA-Q-524 | 524E95404 | DRILLED SHAFTS, 18" DIAMETER, INTO BEDROCK WITH QC/QA | 7 | Materials / Contractor's Installation Plan | Did Contractor use epoxy coated reinforcing steel according to 509, and Class QC 4 for mass concrete , over 7 foot diameter shaft, or QC 5 according to 499? | 499/509.03 | 0 | 0 | 0 | 0 | 10/1/2020 | Structures
| CA-Q-524 | 524E95404 | DRILLED SHAFTS, 18" DIAMETER, INTO BEDROCK WITH QC/QA | 8 | Materials / Contractor's Installation Plan | Does the Concrete Job Mix Formula(JMF) supplied match the Engineer approved JMF? Document the approved JMF. | 499 / 524.02 / 1126 | 0 | 0 | 0 | 0 | 10/1/2020 | Structures
| CA-Q-524 | 524E95404 | DRILLED SHAFTS, 18" DIAMETER, INTO BEDROCK WITH QC/QA | 9 | Materials / Contractor's Installation Plan | For Mass QC 5 Concrete, did Contractor submit a Thermal Control Plan(TCP) at least 10 days before mass concrete placement ? | 511.04 / 524.02 | 0 | 0 | 0 | 0 | 10/1/2020 | Structures
| CA-Q-524 | 524E95404 | DRILLED SHAFTS, 18" DIAMETER, INTO BEDROCK WITH QC/QA | 10 | Materials / Contractor's Installation Plan | For Mass QC 5 Concrete, TCP included procedures and equipment to monitor and control concrete temperature during placement and cure? | 511.04 / 524.02 | 0 | 0 | 0 | 0 | 10/1/2020 | Structures
| CA-Q-524 | 524E95404 | DRILLED SHAFTS, 18" DIAMETER, INTO BEDROCK WITH QC/QA | 11 | Materials / Contractor's Installation Plan | Was reinforcing steel properly stored and kept free of dirt? | 524.09 / 509.03 | 0 | 0 | 0 | 0 | 10/1/2020 | Structures
| CA-Q-524 | 524E95404 | DRILLED SHAFTS, 18" DIAMETER, INTO BEDROCK WITH QC/QA | 12 | Construction | If the excavation included bedrock, was the elevation where bedrock encountered documented for determination of length of drilled shafts above and below the bedrock? | 524.16 | 0 | 0 | 0 | 0 | 10/1/2020 | Structures
| CA-Q-524 | 524E95404 | DRILLED SHAFTS, 18" DIAMETER, INTO BEDROCK WITH QC/QA | 13 | Construction | If obstructions were encountered during the shaft excavation, was the method and time to remove the number and size of the obstructions documented on the CA-S-1 form? | 524.16 | 0 | 0 | 0 | 0 | 10/1/2020 | Structures
| CA-Q-524 | 524E95404 | DRILLED SHAFTS, 18" DIAMETER, INTO BEDROCK WITH QC/QA | 14 | Construction | If the dry method was used, were the sides stable and any flow of water into the excavation less then 12 inches per hour? | 524.04 A | 0 | 0 | 0 | 0 | 10/1/2020 | Structures
| CA-Q-524 | 524E95404 | DRILLED SHAFTS, 18" DIAMETER, INTO BEDROCK WITH QC/QA | 15 | Construction | If wet construction method was used for a shaft which was not socketed into bedrock, was the water or slurry fluid level during the drilling operation, inside the drilled shaft, higher then the static water table? | 524.04 B | 0 | 0 | 0 | 0 | 10/1/2020 | Structures
| CA-Q-524 | 524E95404 | DRILLED SHAFTS, 18" DIAMETER, INTO BEDROCK WITH QC/QA | 16 | Construction | If temporary casing was used, was at least a 5 foot head of concrete maintained above the bottom of the casing as the casing was withdrawn? | 524.04 C | 0 | 0 | 0 | 0 | 10/1/2020 | Structures
| CA-Q-524 | 524E95404 | DRILLED SHAFTS, 18" DIAMETER, INTO BEDROCK WITH QC/QA | 17 | Construction | If temporary casing was used, was the casing extracted at a slow, uniform rate with the pull in line with the shaft, without deforming the reinforcing steel cage? | 524.04 C | 0 | 0 | 0 | 0 | 10/1/2020 | Structures
| CA-Q-524 | 524E95404 | DRILLED SHAFTS, 18" DIAMETER, INTO BEDROCK WITH QC/QA | 18 | Construction | If permanent casing was required, did the contractor excavate material beyond the limits of the casing? | 524.04 D | 0 | 0 | 0 | 0 | 10/1/2020 | Structures
| CA-Q-524 | 524E95404 | DRILLED SHAFTS, 18" DIAMETER, INTO BEDROCK WITH QC/QA | 19 | Construction | If permanent casing was required, did the contractor excavate a pilot hole no larger than one-half the diameter of the shaft ahead of the casing until the casing reaches the desired penetration? | 524.04 D | 0 | 0 | 0 | 0 | 10/1/2020 | Structures
| CA-Q-524 | 524E95404 | DRILLED SHAFTS, 18" DIAMETER, INTO BEDROCK WITH QC/QA | 20 | Construction | If permanent casing was required, did the contractor keep the casing continuous between the elevations shown on the plans? | 524.04 D | 0 | 0 | 0 | 0 | 10/1/2020 | Structures
| CA-Q-524 | 524E95404 | DRILLED SHAFTS, 18" DIAMETER, INTO BEDROCK WITH QC/QA | 21 | Construction | If permanent casing was required, did the contractor pressure grout voids between the shaft excavation and the casing with cement grout, after filling the permanent casing with concrete? | 524.04 D | 0 | 0 | 0 | 0 | 10/1/2020 | Structures
| CA-Q-524 | 524E95404 | DRILLED SHAFTS, 18" DIAMETER, INTO BEDROCK WITH QC/QA | 22 | Construction | If the drilled shaft was in open water, did the contractor keep the casing a minimum of 12 inches above the water? | 524.06 | 0 | 0 | 0 | 0 | 10/1/2020 | Structures
| CA-Q-524 | 524E95404 | DRILLED SHAFTS, 18" DIAMETER, INTO BEDROCK WITH QC/QA | 23 | Construction | If the shaft was a friction type, and if the concrete was not placed the same day that the excavation was completed, did the Contractor protect the excavation with a temporary casing, and redrill the hole at least 6 inches larger in diameter, clean the excavation, and perform slurry test before concreting? | 524.05 | 0 | 0 | 0 | 0 | 10/1/2020 | Structures
| CA-Q-524 | 524E95404 | DRILLED SHAFTS, 18" DIAMETER, INTO BEDROCK WITH QC/QA | 24 | Construction | If a slurry was used, was it sufficient to maintain the stability of the excavation and to allow proper concrete placement? Document type of slurry used. | 524.07 | 0 | 0 | 0 | 0 | 10/1/2020 | Structures
| CA-Q-524 | 524E95404 | DRILLED SHAFTS, 18" DIAMETER, INTO BEDROCK WITH QC/QA | 25 | Construction | If a Polymer slurry was used, did the Contractor use it in a test hole to prove its ability to maintain the stability of the excavation? | 524.07 | 0 | 0 | 0 | 0 | 10/1/2020 | Structures
| CA-Q-524 | 524E95404 | DRILLED SHAFTS, 18" DIAMETER, INTO BEDROCK WITH QC/QA | 26 | Construction | If a mineral slurry was used, did the Contractor perform control tests using suitable apparatus to determine density, viscosity, and pH that conform to the values shown in Table 524.07-1? | 524.07 | 0 | 0 | 0 | 0 | 10/1/2020 | Structures
| CA-Q-524 | 524E95404 | DRILLED SHAFTS, 18" DIAMETER, INTO BEDROCK WITH QC/QA | 27 | Construction | Did the Contractor provide equipment for checking the dimensions and alignment of each shaft excavation? Document the dimensions and alignment and final depth. | 524.08 | 0 | 0 | 0 | 0 | 10/1/2020 | Structures
| CA-Q-524 | 524E95404 | DRILLED SHAFTS, 18" DIAMETER, INTO BEDROCK WITH QC/QA | 28 | Construction | Immediately before placing rebar cage and concrete, did the Contractor check the bottom of the completed drilled shaft excavation for cleanliness and remove all drilling spoils? | 524.08 | 0 | 0 | 0 | 0 | 10/1/2020 | Structures
| CA-Q-524 | 524E95404 | DRILLED SHAFTS, 18" DIAMETER, INTO BEDROCK WITH QC/QA | 29 | Construction | Were spacers attached to the reinforcing cage at quarter points and spaced at intervals not to exceed 5 feet along the length of the cage? | 524.09 | 0 | 0 | 0 | 0 | 10/1/2020 | Structures
| CA-Q-524 | 524E95404 | DRILLED SHAFTS, 18" DIAMETER, INTO BEDROCK WITH QC/QA | 30 | Construction | Were round spacers of the proper size used to maintain the required clearance, ie.3 inches for shaft diameters up to 4 feet and 6 inches for shaft diameters larger than 4 feet ? | 524.09 | 0 | 0 | 0 | 0 | 10/1/2020 | Structures
| CA-Q-524 | 524E95404 | DRILLED SHAFTS, 18" DIAMETER, INTO BEDROCK WITH QC/QA | 31 | Construction | Did the water-cement ratio not exceed 0.44 and if concrete was placed underwater, 10 cement added to the mix? | 524.10. | 0 | 0 | 0 | 0 | 10/1/2020 | Structures
| CA-Q-524 | 524E95404 | DRILLED SHAFTS, 18" DIAMETER, INTO BEDROCK WITH QC/QA | 32 | Construction | If concrete was placed underwater, was it placed in one continuous operation? | 524.10. | 0 | 0 | 0 | 0 | 10/1/2020 | Structures
| CA-Q-524 | 524E95404 | DRILLED SHAFTS, 18" DIAMETER, INTO BEDROCK WITH QC/QA | 33 | Construction | If concrete was placed underwater, was concrete pumped above the top of the shaft to remove contaminated concrete (laitance)? | 524.10. | 0 | 0 | 0 | 0 | 10/1/2020 | Structures
| CA-Q-524 | 524E95404 | DRILLED SHAFTS, 18" DIAMETER, INTO BEDROCK WITH QC/QA | 34 | Construction | If a pump was used to place concrete underwater, was the end of the pump maintained at least 10 feet below the surface of the fresh concrete? | 524.13 | 0 | 0 | 0 | 0 | 10/1/2020 | Structures
| CA-Q-524 | 524E95404 | DRILLED SHAFTS, 18" DIAMETER, INTO BEDROCK WITH QC/QA | 35 | Construction | If a tremie was used to place concrete underwater, was the end of the 10 inch minimum diameter tremie maintained at least 10 feet below the surface of the concrete? | 524.12 | 0 | 0 | 0 | 0 | 10/1/2020 | Structures
| CA-Q-524 | 524E95404 | DRILLED SHAFTS, 18" DIAMETER, INTO BEDROCK WITH QC/QA | 36 | Construction | If a pump or tremie was used to place concrete under water, was the end of the pump or tremie properly plugged when it was placed into the water? | 524.12 / 524.13 | 0 | 0 | 0 | 0 | 10/1/2020 | Structures
| CA-Q-524 | 524E95404 | DRILLED SHAFTS, 18" DIAMETER, INTO BEDROCK WITH QC/QA | 37 | Construction | If drilled shaft hole excavation was dry, did the Contractor use the free fall method with a 3 foot long centering drop chute and not strike the sides of the excavation, casing or rebar cage when placing concrete? | 524.11 | 0 | 0 | 0 | 0 | 10/1/2020 | Structures
| CA-Q-524 | 524E95404 | DRILLED SHAFTS, 18" DIAMETER, INTO BEDROCK WITH QC/QA | 38 | Construction | For shafts supporting single columns, were the drilled shaft within 3 inches of the plan location in the horizontal plane at the plan elevation for the top of the shaft? Document position of shaft. | 524.14 | 0 | 0 | 0 | 0 | 10/1/2020 | Structures
| CA-Q-524 | 524E95404 | DRILLED SHAFTS, 18" DIAMETER, INTO BEDROCK WITH QC/QA | 39 | Construction | For shafts supporting footings, were the drilled shaft within 6 inches of the plan location in the horizontal plane at the plan elevation for the top of the shaft? Document position of shaft. | 524.14 | 0 | 0 | 0 | 0 | 10/1/2020 | Structures
| CA-Q-524 | 524E95404 | DRILLED SHAFTS, 18" DIAMETER, INTO BEDROCK WITH QC/QA | 40 | Construction | Was the Drilled Shaft's vertical alignment within 1/4 inch per foot of depth? | 524.14 | 0 | 0 | 0 | 0 | 10/1/2020 | Structures
| CA-Q-524 | 524E95404 | DRILLED SHAFTS, 18" DIAMETER, INTO BEDROCK WITH QC/QA | 41 | Construction | Completed Form CA-S-1, Inspection Record for Drilled Shafts? | MOP | 0 | 0 | 0 | 0 | 10/1/2020 | Structures
| CA-Q-524 | 524E95404 | DRILLED SHAFTS, 18" DIAMETER, INTO BEDROCK WITH QC/QA | 42 | Concrete | Re-steel clean, and properly supported before concrete placement? (Photo Documentation Required) | 499 | 0 | 0 | 0 | 0 | 10/1/2020 | Structures
| CA-Q-524 | 524E95404 | DRILLED SHAFTS, 18" DIAMETER, INTO BEDROCK WITH QC/QA | 43 | Concrete | Air temperature, < 85°F and forecast to be below 85°F during placement? | 499 | 0 | 0 | 0 | 0 | 10/1/2020 | Structures
| CA-Q-524 | 524E95404 | DRILLED SHAFTS, 18" DIAMETER, INTO BEDROCK WITH QC/QA | 44 | Concrete | Until discharged in the work, did the concrete temperature not exceed 95°F? | 499 | 0 | 0 | 0 | 0 | 10/1/2020 | Structures
| CA-Q-524 | 524E95404 | DRILLED SHAFTS, 18" DIAMETER, INTO BEDROCK WITH QC/QA | 45 | Concrete | If ambient air temperatures were ≤32° F, were the procedures listed in 511.12 followed? | 499 | 0 | 0 | 0 | 0 | 10/1/2020 | Structures
| CA-Q-524 | 524E95404 | DRILLED SHAFTS, 18" DIAMETER, INTO BEDROCK WITH QC/QA | 46 | Concrete | If ambient air temperatures were ≤32°F, was the concrete placed between 50°F and 70°F? | 499 | 0 | 0 | 0 | 0 | 10/1/2020 | Structures
| CA-Q-524 | 524E95404 | DRILLED SHAFTS, 18" DIAMETER, INTO BEDROCK WITH QC/QA | 47 | Concrete | If ambient air temperatures were ≤32°F, was the material where the concrete was placed heated above 32°F? | 499 | 0 | 0 | 0 | 0 | 10/1/2020 | Structures
| CA-Q-524 | 524E95404 | DRILLED SHAFTS, 18" DIAMETER, INTO BEDROCK WITH QC/QA | 48 | Concrete | If ambient air temperatures were ≤32°F, was the concrete surface temperature maintained between 50 and 100°F for at least 5 days? | 499 | 0 | 0 | 0 | 0 | 10/1/2020 | Structures
| CA-Q-524 | 524E95404 | DRILLED SHAFTS, 18" DIAMETER, INTO BEDROCK WITH QC/QA | 49 | Concrete | Was the concrete placed and consolidated by vibration such that there was no segregation of the aggregate and cementitious material? | 499 | 0 | 0 | 0 | 0 | 10/1/2020 | Structures
| CA-Q-524 | 524E95404 | DRILLED SHAFTS, 18" DIAMETER, INTO BEDROCK WITH QC/QA | 50 | Concrete | Was Air Content checked at point of placement, and within the requirements of Table 499.03-1? | 499 | 0 | 0 | 0 | 0 | 10/1/2020 | Structures
| CA-Q-524 | 524E95404 | DRILLED SHAFTS, 18" DIAMETER, INTO BEDROCK WITH QC/QA | 51 | Concrete | Record slump testing results. Do the slump results meet the requirements of Table 499.03-3? | 499 | 0 | 0 | 0 | 0 | 10/1/2020 | Structures
| CA-Q-524 | 524E95404 | DRILLED SHAFTS, 18" DIAMETER, INTO BEDROCK WITH QC/QA | 52 | Concrete | Were compressive strength cylinders made as specified in 511.04 and 455.03? | 499 | 0 | 0 | 0 | 0 | 10/1/2020 | Structures
| CA-Q-524 | 524E95404 | DRILLED SHAFTS, 18" DIAMETER, INTO BEDROCK WITH QC/QA | 56 | Finishing | Was concrete finished without water or evaporation retardant being improperly used? | 499 | 0 | 0 | 0 | 0 | 10/1/2020 | Structures
| CA-Q-524 | 524E95404 | DRILLED SHAFTS, 18" DIAMETER, INTO BEDROCK WITH QC/QA | 57 | Finishing | Concrete placed to line and grades as specified in the plans within the tolerances listed in Table 511.07-1? | 499 | 0 | 0 | 0 | 0 | 10/1/2020 | Structures
| CA-Q-524 | 524E95404 | DRILLED SHAFTS, 18" DIAMETER, INTO BEDROCK WITH QC/QA | 58 | Finishing | If construction joints were necessary, were they formed and concrete placed as specified in 511.09? | 499 | 0 | 0 | 0 | 0 | 10/1/2020 | Structures
| CA-Q-524 | 524E95404 | DRILLED SHAFTS, 18" DIAMETER, INTO BEDROCK WITH QC/QA | 59 | Curing | If water curing was used, was burlap kept wet during the required curing period? | 499 | 0 | 0 | 0 | 0 | 10/1/2020 | Structures
| CA-Q-524 | 524E95404 | DRILLED SHAFTS, 18" DIAMETER, INTO BEDROCK WITH QC/QA | 60 | Curing | If membrane curing was used, was it applied immediately after finishing, and was it applied at a rate of at least 1 gallon per 200 sq. ft.? | 499 | 0 | 0 | 0 | 0 | 10/1/2020 | Structures
| CA-Q-524 | 524E95410 | DRILLED SHAFTS, 24" DIAMETER WITH QC/QA | 1 | Materials / Contractor's Installation Plan | Did Contractor submit installation plan at least 14 days prior constructing drilled shafts? | 524.03 | 0 | 0 | 0 | 0 | 10/1/2020 | Structures
| CA-Q-524 | 524E95410 | DRILLED SHAFTS, 24" DIAMETER WITH QC/QA | 2 | Materials / Contractor's Installation Plan | Did Contractor’s installation plan include all the required information, such as how they planned to excavate shafts within alignment, clean out the shafts, keep water out, place rebar cages, and place concrete? | 524.03 | 0 | 0 | 0 | 0 | 10/1/2020 | Structures
| CA-Q-524 | 524E95410 | DRILLED SHAFTS, 24" DIAMETER WITH QC/QA | 3 | Materials / Contractor's Installation Plan | Did Contractor’s installation plan contain a list of proposed equipment to be used such as cranes, drills, augers, bailing buckets, final cleaning equipment, de-sanding equipment, slurry pumps, tremies, concrete pumps, casings? | 524.03 | 0 | 0 | 0 | 0 | 10/1/2020 | Structures
| CA-Q-524 | 524E95410 | DRILLED SHAFTS, 24" DIAMETER WITH QC/QA | 4 | Materials / Contractor's Installation Plan | Did Contractor’s installation plan include procedures and the proposed equipment required to deal with the possible presence of and subsequent removal of underground obstructions within the hole excavations? | 524.03 | 0 | 0 | 0 | 0 | 10/1/2020 | Structures
| CA-Q-524 | 524E95410 | DRILLED SHAFTS, 24" DIAMETER WITH QC/QA | 5 | Materials / Contractor's Installation Plan | For wet construction, did Contractor’s installation plan describe how they would remove the casing while not disconnecting or breaking apart the tremie or pump hose and monitor the level of the top of the concrete and the bottom of the pump or tremie hose? | 524.03 | 0 | 0 | 0 | 0 | 10/1/2020 | Structures
| CA-Q-524 | 524E95410 | DRILLED SHAFTS, 24" DIAMETER WITH QC/QA | 6 | Materials / Contractor's Installation Plan | Did Contractor provide certified test data, mill certifications with proof of domestic origin, for permanent casing per 711.07? | 524.04.D / 524.06 | 0 | 0 | 0 | 0 | 10/1/2020 | Structures
| CA-Q-524 | 524E95410 | DRILLED SHAFTS, 24" DIAMETER WITH QC/QA | 7 | Materials / Contractor's Installation Plan | Did Contractor use epoxy coated reinforcing steel according to 509, and Class QC 4 for mass concrete , over 7 foot diameter shaft, or QC 5 according to 499? | 499/509.03 | 0 | 0 | 0 | 0 | 10/1/2020 | Structures
| CA-Q-524 | 524E95410 | DRILLED SHAFTS, 24" DIAMETER WITH QC/QA | 8 | Materials / Contractor's Installation Plan | Does the Concrete Job Mix Formula(JMF) supplied match the Engineer approved JMF? Document the approved JMF. | 499 / 524.02 / 1126 | 0 | 0 | 0 | 0 | 10/1/2020 | Structures
| CA-Q-524 | 524E95410 | DRILLED SHAFTS, 24" DIAMETER WITH QC/QA | 9 | Materials / Contractor's Installation Plan | For Mass QC 5 Concrete, did Contractor submit a Thermal Control Plan(TCP) at least 10 days before mass concrete placement ? | 511.04 / 524.02 | 0 | 0 | 0 | 0 | 10/1/2020 | Structures
| CA-Q-524 | 524E95410 | DRILLED SHAFTS, 24" DIAMETER WITH QC/QA | 10 | Materials / Contractor's Installation Plan | For Mass QC 5 Concrete, TCP included procedures and equipment to monitor and control concrete temperature during placement and cure? | 511.04 / 524.02 | 0 | 0 | 0 | 0 | 10/1/2020 | Structures
| CA-Q-524 | 524E95410 | DRILLED SHAFTS, 24" DIAMETER WITH QC/QA | 11 | Materials / Contractor's Installation Plan | Was reinforcing steel properly stored and kept free of dirt? | 524.09 / 509.03 | 0 | 0 | 0 | 0 | 10/1/2020 | Structures
| CA-Q-524 | 524E95410 | DRILLED SHAFTS, 24" DIAMETER WITH QC/QA | 12 | Construction | If the excavation included bedrock, was the elevation where bedrock encountered documented for determination of length of drilled shafts above and below the bedrock? | 524.16 | 0 | 0 | 0 | 0 | 10/1/2020 | Structures
| CA-Q-524 | 524E95410 | DRILLED SHAFTS, 24" DIAMETER WITH QC/QA | 13 | Construction | If obstructions were encountered during the shaft excavation, was the method and time to remove the number and size of the obstructions documented on the CA-S-1 form? | 524.16 | 0 | 0 | 0 | 0 | 10/1/2020 | Structures
| CA-Q-524 | 524E95410 | DRILLED SHAFTS, 24" DIAMETER WITH QC/QA | 14 | Construction | If the dry method was used, were the sides stable and any flow of water into the excavation less then 12 inches per hour? | 524.04 A | 0 | 0 | 0 | 0 | 10/1/2020 | Structures
| CA-Q-524 | 524E95410 | DRILLED SHAFTS, 24" DIAMETER WITH QC/QA | 15 | Construction | If wet construction method was used for a shaft which was not socketed into bedrock, was the water or slurry fluid level during the drilling operation, inside the drilled shaft, higher then the static water table? | 524.04 B | 0 | 0 | 0 | 0 | 10/1/2020 | Structures
| CA-Q-524 | 524E95410 | DRILLED SHAFTS, 24" DIAMETER WITH QC/QA | 16 | Construction | If temporary casing was used, was at least a 5 foot head of concrete maintained above the bottom of the casing as the casing was withdrawn? | 524.04 C | 0 | 0 | 0 | 0 | 10/1/2020 | Structures
| CA-Q-524 | 524E95410 | DRILLED SHAFTS, 24" DIAMETER WITH QC/QA | 17 | Construction | If temporary casing was used, was the casing extracted at a slow, uniform rate with the pull in line with the shaft, without deforming the reinforcing steel cage? | 524.04 C | 0 | 0 | 0 | 0 | 10/1/2020 | Structures
| CA-Q-524 | 524E95410 | DRILLED SHAFTS, 24" DIAMETER WITH QC/QA | 18 | Construction | If permanent casing was required, did the contractor excavate material beyond the limits of the casing? | 524.04 D | 0 | 0 | 0 | 0 | 10/1/2020 | Structures
| CA-Q-524 | 524E95410 | DRILLED SHAFTS, 24" DIAMETER WITH QC/QA | 19 | Construction | If permanent casing was required, did the contractor excavate a pilot hole no larger than one-half the diameter of the shaft ahead of the casing until the casing reaches the desired penetration? | 524.04 D | 0 | 0 | 0 | 0 | 10/1/2020 | Structures
| CA-Q-524 | 524E95410 | DRILLED SHAFTS, 24" DIAMETER WITH QC/QA | 20 | Construction | If permanent casing was required, did the contractor keep the casing continuous between the elevations shown on the plans? | 524.04 D | 0 | 0 | 0 | 0 | 10/1/2020 | Structures
| CA-Q-524 | 524E95410 | DRILLED SHAFTS, 24" DIAMETER WITH QC/QA | 21 | Construction | If permanent casing was required, did the contractor pressure grout voids between the shaft excavation and the casing with cement grout, after filling the permanent casing with concrete? | 524.04 D | 0 | 0 | 0 | 0 | 10/1/2020 | Structures
| CA-Q-524 | 524E95410 | DRILLED SHAFTS, 24" DIAMETER WITH QC/QA | 22 | Construction | If the drilled shaft was in open water, did the contractor keep the casing a minimum of 12 inches above the water? | 524.06 | 0 | 0 | 0 | 0 | 10/1/2020 | Structures
| CA-Q-524 | 524E95410 | DRILLED SHAFTS, 24" DIAMETER WITH QC/QA | 23 | Construction | If the shaft was a friction type, and if the concrete was not placed the same day that the excavation was completed, did the Contractor protect the excavation with a temporary casing, and redrill the hole at least 6 inches larger in diameter, clean the excavation, and perform slurry test before concreting? | 524.05 | 0 | 0 | 0 | 0 | 10/1/2020 | Structures
| CA-Q-524 | 524E95410 | DRILLED SHAFTS, 24" DIAMETER WITH QC/QA | 24 | Construction | If a slurry was used, was it sufficient to maintain the stability of the excavation and to allow proper concrete placement? Document type of slurry used. | 524.07 | 0 | 0 | 0 | 0 | 10/1/2020 | Structures
| CA-Q-524 | 524E95410 | DRILLED SHAFTS, 24" DIAMETER WITH QC/QA | 25 | Construction | If a Polymer slurry was used, did the Contractor use it in a test hole to prove its ability to maintain the stability of the excavation? | 524.07 | 0 | 0 | 0 | 0 | 10/1/2020 | Structures
| CA-Q-524 | 524E95410 | DRILLED SHAFTS, 24" DIAMETER WITH QC/QA | 26 | Construction | If a mineral slurry was used, did the Contractor perform control tests using suitable apparatus to determine density, viscosity, and pH that conform to the values shown in Table 524.07-1? | 524.07 | 0 | 0 | 0 | 0 | 10/1/2020 | Structures
| CA-Q-524 | 524E95410 | DRILLED SHAFTS, 24" DIAMETER WITH QC/QA | 27 | Construction | Did the Contractor provide equipment for checking the dimensions and alignment of each shaft excavation? Document the dimensions and alignment and final depth. | 524.08 | 0 | 0 | 0 | 0 | 10/1/2020 | Structures
| CA-Q-524 | 524E95410 | DRILLED SHAFTS, 24" DIAMETER WITH QC/QA | 28 | Construction | Immediately before placing rebar cage and concrete, did the Contractor check the bottom of the completed drilled shaft excavation for cleanliness and remove all drilling spoils? | 524.08 | 0 | 0 | 0 | 0 | 10/1/2020 | Structures
| CA-Q-524 | 524E95410 | DRILLED SHAFTS, 24" DIAMETER WITH QC/QA | 29 | Construction | Were spacers attached to the reinforcing cage at quarter points and spaced at intervals not to exceed 5 feet along the length of the cage? | 524.09 | 0 | 0 | 0 | 0 | 10/1/2020 | Structures
| CA-Q-524 | 524E95410 | DRILLED SHAFTS, 24" DIAMETER WITH QC/QA | 30 | Construction | Were round spacers of the proper size used to maintain the required clearance, ie.3 inches for shaft diameters up to 4 feet and 6 inches for shaft diameters larger than 4 feet ? | 524.09 | 0 | 0 | 0 | 0 | 10/1/2020 | Structures
| CA-Q-524 | 524E95410 | DRILLED SHAFTS, 24" DIAMETER WITH QC/QA | 31 | Construction | Did the water-cement ratio not exceed 0.44 and if concrete was placed underwater, 10 cement added to the mix? | 524.10. | 0 | 0 | 0 | 0 | 10/1/2020 | Structures
| CA-Q-524 | 524E95410 | DRILLED SHAFTS, 24" DIAMETER WITH QC/QA | 32 | Construction | If concrete was placed underwater, was it placed in one continuous operation? | 524.10. | 0 | 0 | 0 | 0 | 10/1/2020 | Structures
| CA-Q-524 | 524E95410 | DRILLED SHAFTS, 24" DIAMETER WITH QC/QA | 33 | Construction | If concrete was placed underwater, was concrete pumped above the top of the shaft to remove contaminated concrete (laitance)? | 524.10. | 0 | 0 | 0 | 0 | 10/1/2020 | Structures
| CA-Q-524 | 524E95410 | DRILLED SHAFTS, 24" DIAMETER WITH QC/QA | 34 | Construction | If a pump was used to place concrete underwater, was the end of the pump maintained at least 10 feet below the surface of the fresh concrete? | 524.13 | 0 | 0 | 0 | 0 | 10/1/2020 | Structures
| CA-Q-524 | 524E95410 | DRILLED SHAFTS, 24" DIAMETER WITH QC/QA | 35 | Construction | If a tremie was used to place concrete underwater, was the end of the 10 inch minimum diameter tremie maintained at least 10 feet below the surface of the concrete? | 524.12 | 0 | 0 | 0 | 0 | 10/1/2020 | Structures
| CA-Q-524 | 524E95410 | DRILLED SHAFTS, 24" DIAMETER WITH QC/QA | 36 | Construction | If a pump or tremie was used to place concrete under water, was the end of the pump or tremie properly plugged when it was placed into the water? | 524.12 / 524.13 | 0 | 0 | 0 | 0 | 10/1/2020 | Structures
| CA-Q-524 | 524E95410 | DRILLED SHAFTS, 24" DIAMETER WITH QC/QA | 37 | Construction | If drilled shaft hole excavation was dry, did the Contractor use the free fall method with a 3 foot long centering drop chute and not strike the sides of the excavation, casing or rebar cage when placing concrete? | 524.11 | 0 | 0 | 0 | 0 | 10/1/2020 | Structures
| CA-Q-524 | 524E95410 | DRILLED SHAFTS, 24" DIAMETER WITH QC/QA | 38 | Construction | For shafts supporting single columns, were the drilled shaft within 3 inches of the plan location in the horizontal plane at the plan elevation for the top of the shaft? Document position of shaft. | 524.14 | 0 | 0 | 0 | 0 | 10/1/2020 | Structures
| CA-Q-524 | 524E95410 | DRILLED SHAFTS, 24" DIAMETER WITH QC/QA | 39 | Construction | For shafts supporting footings, were the drilled shaft within 6 inches of the plan location in the horizontal plane at the plan elevation for the top of the shaft? Document position of shaft. | 524.14 | 0 | 0 | 0 | 0 | 10/1/2020 | Structures
| CA-Q-524 | 524E95410 | DRILLED SHAFTS, 24" DIAMETER WITH QC/QA | 40 | Construction | Was the Drilled Shaft's vertical alignment within 1/4 inch per foot of depth? | 524.14 | 0 | 0 | 0 | 0 | 10/1/2020 | Structures
| CA-Q-524 | 524E95410 | DRILLED SHAFTS, 24" DIAMETER WITH QC/QA | 41 | Construction | Completed Form CA-S-1, Inspection Record for Drilled Shafts? | MOP | 0 | 0 | 0 | 0 | 10/1/2020 | Structures
| CA-Q-524 | 524E95410 | DRILLED SHAFTS, 24" DIAMETER WITH QC/QA | 42 | Concrete | Re-steel clean, and properly supported before concrete placement? (Photo Documentation Required) | 499 | 0 | 0 | 0 | 0 | 10/1/2020 | Structures
| CA-Q-524 | 524E95410 | DRILLED SHAFTS, 24" DIAMETER WITH QC/QA | 43 | Concrete | Air temperature, < 85°F and forecast to be below 85°F during placement? | 499 | 0 | 0 | 0 | 0 | 10/1/2020 | Structures
| CA-Q-524 | 524E95410 | DRILLED SHAFTS, 24" DIAMETER WITH QC/QA | 44 | Concrete | Until discharged in the work, did the concrete temperature not exceed 95°F? | 499 | 0 | 0 | 0 | 0 | 10/1/2020 | Structures
| CA-Q-524 | 524E95410 | DRILLED SHAFTS, 24" DIAMETER WITH QC/QA | 45 | Concrete | If ambient air temperatures were ≤32° F, were the procedures listed in 511.12 followed? | 499 | 0 | 0 | 0 | 0 | 10/1/2020 | Structures
| CA-Q-524 | 524E95410 | DRILLED SHAFTS, 24" DIAMETER WITH QC/QA | 46 | Concrete | If ambient air temperatures were ≤32°F, was the concrete placed between 50°F and 70°F? | 499 | 0 | 0 | 0 | 0 | 10/1/2020 | Structures
| CA-Q-524 | 524E95410 | DRILLED SHAFTS, 24" DIAMETER WITH QC/QA | 47 | Concrete | If ambient air temperatures were ≤32°F, was the material where the concrete was placed heated above 32°F? | 499 | 0 | 0 | 0 | 0 | 10/1/2020 | Structures
| CA-Q-524 | 524E95410 | DRILLED SHAFTS, 24" DIAMETER WITH QC/QA | 48 | Concrete | If ambient air temperatures were ≤32°F, was the concrete surface temperature maintained between 50 and 100°F for at least 5 days? | 499 | 0 | 0 | 0 | 0 | 10/1/2020 | Structures
| CA-Q-524 | 524E95410 | DRILLED SHAFTS, 24" DIAMETER WITH QC/QA | 49 | Concrete | Was the concrete placed and consolidated by vibration such that there was no segregation of the aggregate and cementitious material? | 499 | 0 | 0 | 0 | 0 | 10/1/2020 | Structures
| CA-Q-524 | 524E95410 | DRILLED SHAFTS, 24" DIAMETER WITH QC/QA | 50 | Concrete | Was Air Content checked at point of placement, and within the requirements of Table 499.03-1? | 499 | 0 | 0 | 0 | 0 | 10/1/2020 | Structures
| CA-Q-524 | 524E95410 | DRILLED SHAFTS, 24" DIAMETER WITH QC/QA | 51 | Concrete | Record slump testing results. Do the slump results meet the requirements of Table 499.03-3? | 499 | 0 | 0 | 0 | 0 | 10/1/2020 | Structures
| CA-Q-524 | 524E95410 | DRILLED SHAFTS, 24" DIAMETER WITH QC/QA | 52 | Concrete | Were compressive strength cylinders made as specified in 511.04 and 455.03? | 499 | 0 | 0 | 0 | 0 | 10/1/2020 | Structures
| CA-Q-524 | 524E95410 | DRILLED SHAFTS, 24" DIAMETER WITH QC/QA | 56 | Finishing | Was concrete finished without water or evaporation retardant being improperly used? | 499 | 0 | 0 | 0 | 0 | 10/1/2020 | Structures
| CA-Q-524 | 524E95410 | DRILLED SHAFTS, 24" DIAMETER WITH QC/QA | 57 | Finishing | Concrete placed to line and grades as specified in the plans within the tolerances listed in Table 511.07-1? | 499 | 0 | 0 | 0 | 0 | 10/1/2020 | Structures
| CA-Q-524 | 524E95410 | DRILLED SHAFTS, 24" DIAMETER WITH QC/QA | 58 | Finishing | If construction joints were necessary, were they formed and concrete placed as specified in 511.09? | 499 | 0 | 0 | 0 | 0 | 10/1/2020 | Structures
| CA-Q-524 | 524E95410 | DRILLED SHAFTS, 24" DIAMETER WITH QC/QA | 59 | Curing | If water curing was used, was burlap kept wet during the required curing period? | 499 | 0 | 0 | 0 | 0 | 10/1/2020 | Structures
| CA-Q-524 | 524E95410 | DRILLED SHAFTS, 24" DIAMETER WITH QC/QA | 60 | Curing | If membrane curing was used, was it applied immediately after finishing, and was it applied at a rate of at least 1 gallon per 200 sq. ft.? | 499 | 0 | 0 | 0 | 0 | 10/1/2020 | Structures
| CA-Q-524 | 524E95412 | DRILLED SHAFTS, 24" DIAMETER, ABOVE BEDROCK WITH QC/QA | 1 | Materials / Contractor's Installation Plan | Did Contractor submit installation plan at least 14 days prior constructing drilled shafts? | 524.03 | 0 | 0 | 0 | 0 | 10/1/2020 | Structures
| CA-Q-524 | 524E95412 | DRILLED SHAFTS, 24" DIAMETER, ABOVE BEDROCK WITH QC/QA | 2 | Materials / Contractor's Installation Plan | Did Contractor’s installation plan include all the required information, such as how they planned to excavate shafts within alignment, clean out the shafts, keep water out, place rebar cages, and place concrete? | 524.03 | 0 | 0 | 0 | 0 | 10/1/2020 | Structures
| CA-Q-524 | 524E95412 | DRILLED SHAFTS, 24" DIAMETER, ABOVE BEDROCK WITH QC/QA | 3 | Materials / Contractor's Installation Plan | Did Contractor’s installation plan contain a list of proposed equipment to be used such as cranes, drills, augers, bailing buckets, final cleaning equipment, de-sanding equipment, slurry pumps, tremies, concrete pumps, casings? | 524.03 | 0 | 0 | 0 | 0 | 10/1/2020 | Structures
| CA-Q-524 | 524E95412 | DRILLED SHAFTS, 24" DIAMETER, ABOVE BEDROCK WITH QC/QA | 4 | Materials / Contractor's Installation Plan | Did Contractor’s installation plan include procedures and the proposed equipment required to deal with the possible presence of and subsequent removal of underground obstructions within the hole excavations? | 524.03 | 0 | 0 | 0 | 0 | 10/1/2020 | Structures
| CA-Q-524 | 524E95412 | DRILLED SHAFTS, 24" DIAMETER, ABOVE BEDROCK WITH QC/QA | 5 | Materials / Contractor's Installation Plan | For wet construction, did Contractor’s installation plan describe how they would remove the casing while not disconnecting or breaking apart the tremie or pump hose and monitor the level of the top of the concrete and the bottom of the pump or tremie hose? | 524.03 | 0 | 0 | 0 | 0 | 10/1/2020 | Structures
| CA-Q-524 | 524E95412 | DRILLED SHAFTS, 24" DIAMETER, ABOVE BEDROCK WITH QC/QA | 6 | Materials / Contractor's Installation Plan | Did Contractor provide certified test data, mill certifications with proof of domestic origin, for permanent casing per 711.07? | 524.04.D / 524.06 | 0 | 0 | 0 | 0 | 10/1/2020 | Structures
| CA-Q-524 | 524E95412 | DRILLED SHAFTS, 24" DIAMETER, ABOVE BEDROCK WITH QC/QA | 7 | Materials / Contractor's Installation Plan | Did Contractor use epoxy coated reinforcing steel according to 509, and Class QC 4 for mass concrete , over 7 foot diameter shaft, or QC 5 according to 499? | 499/509.03 | 0 | 0 | 0 | 0 | 10/1/2020 | Structures
| CA-Q-524 | 524E95412 | DRILLED SHAFTS, 24" DIAMETER, ABOVE BEDROCK WITH QC/QA | 8 | Materials / Contractor's Installation Plan | Does the Concrete Job Mix Formula(JMF) supplied match the Engineer approved JMF? Document the approved JMF. | 499 / 524.02 / 1126 | 0 | 0 | 0 | 0 | 10/1/2020 | Structures
| CA-Q-524 | 524E95412 | DRILLED SHAFTS, 24" DIAMETER, ABOVE BEDROCK WITH QC/QA | 9 | Materials / Contractor's Installation Plan | For Mass QC 5 Concrete, did Contractor submit a Thermal Control Plan(TCP) at least 10 days before mass concrete placement ? | 511.04 / 524.02 | 0 | 0 | 0 | 0 | 10/1/2020 | Structures
| CA-Q-524 | 524E95412 | DRILLED SHAFTS, 24" DIAMETER, ABOVE BEDROCK WITH QC/QA | 10 | Materials / Contractor's Installation Plan | For Mass QC 5 Concrete, TCP included procedures and equipment to monitor and control concrete temperature during placement and cure? | 511.04 / 524.02 | 0 | 0 | 0 | 0 | 10/1/2020 | Structures
| CA-Q-524 | 524E95412 | DRILLED SHAFTS, 24" DIAMETER, ABOVE BEDROCK WITH QC/QA | 11 | Materials / Contractor's Installation Plan | Was reinforcing steel properly stored and kept free of dirt? | 524.09 / 509.03 | 0 | 0 | 0 | 0 | 10/1/2020 | Structures
| CA-Q-524 | 524E95412 | DRILLED SHAFTS, 24" DIAMETER, ABOVE BEDROCK WITH QC/QA | 12 | Construction | If the excavation included bedrock, was the elevation where bedrock encountered documented for determination of length of drilled shafts above and below the bedrock? | 524.16 | 0 | 0 | 0 | 0 | 10/1/2020 | Structures
| CA-Q-524 | 524E95412 | DRILLED SHAFTS, 24" DIAMETER, ABOVE BEDROCK WITH QC/QA | 13 | Construction | If obstructions were encountered during the shaft excavation, was the method and time to remove the number and size of the obstructions documented on the CA-S-1 form? | 524.16 | 0 | 0 | 0 | 0 | 10/1/2020 | Structures
| CA-Q-524 | 524E95412 | DRILLED SHAFTS, 24" DIAMETER, ABOVE BEDROCK WITH QC/QA | 14 | Construction | If the dry method was used, were the sides stable and any flow of water into the excavation less then 12 inches per hour? | 524.04 A | 0 | 0 | 0 | 0 | 10/1/2020 | Structures
| CA-Q-524 | 524E95412 | DRILLED SHAFTS, 24" DIAMETER, ABOVE BEDROCK WITH QC/QA | 15 | Construction | If wet construction method was used for a shaft which was not socketed into bedrock, was the water or slurry fluid level during the drilling operation, inside the drilled shaft, higher then the static water table? | 524.04 B | 0 | 0 | 0 | 0 | 10/1/2020 | Structures
| CA-Q-524 | 524E95412 | DRILLED SHAFTS, 24" DIAMETER, ABOVE BEDROCK WITH QC/QA | 16 | Construction | If temporary casing was used, was at least a 5 foot head of concrete maintained above the bottom of the casing as the casing was withdrawn? | 524.04 C | 0 | 0 | 0 | 0 | 10/1/2020 | Structures
| CA-Q-524 | 524E95412 | DRILLED SHAFTS, 24" DIAMETER, ABOVE BEDROCK WITH QC/QA | 17 | Construction | If temporary casing was used, was the casing extracted at a slow, uniform rate with the pull in line with the shaft, without deforming the reinforcing steel cage? | 524.04 C | 0 | 0 | 0 | 0 | 10/1/2020 | Structures
| CA-Q-524 | 524E95412 | DRILLED SHAFTS, 24" DIAMETER, ABOVE BEDROCK WITH QC/QA | 18 | Construction | If permanent casing was required, did the contractor excavate material beyond the limits of the casing? | 524.04 D | 0 | 0 | 0 | 0 | 10/1/2020 | Structures
| CA-Q-524 | 524E95412 | DRILLED SHAFTS, 24" DIAMETER, ABOVE BEDROCK WITH QC/QA | 19 | Construction | If permanent casing was required, did the contractor excavate a pilot hole no larger than one-half the diameter of the shaft ahead of the casing until the casing reaches the desired penetration? | 524.04 D | 0 | 0 | 0 | 0 | 10/1/2020 | Structures
| CA-Q-524 | 524E95412 | DRILLED SHAFTS, 24" DIAMETER, ABOVE BEDROCK WITH QC/QA | 20 | Construction | If permanent casing was required, did the contractor keep the casing continuous between the elevations shown on the plans? | 524.04 D | 0 | 0 | 0 | 0 | 10/1/2020 | Structures
| CA-Q-524 | 524E95412 | DRILLED SHAFTS, 24" DIAMETER, ABOVE BEDROCK WITH QC/QA | 21 | Construction | If permanent casing was required, did the contractor pressure grout voids between the shaft excavation and the casing with cement grout, after filling the permanent casing with concrete? | 524.04 D | 0 | 0 | 0 | 0 | 10/1/2020 | Structures
| CA-Q-524 | 524E95412 | DRILLED SHAFTS, 24" DIAMETER, ABOVE BEDROCK WITH QC/QA | 22 | Construction | If the drilled shaft was in open water, did the contractor keep the casing a minimum of 12 inches above the water? | 524.06 | 0 | 0 | 0 | 0 | 10/1/2020 | Structures
| CA-Q-524 | 524E95412 | DRILLED SHAFTS, 24" DIAMETER, ABOVE BEDROCK WITH QC/QA | 23 | Construction | If the shaft was a friction type, and if the concrete was not placed the same day that the excavation was completed, did the Contractor protect the excavation with a temporary casing, and redrill the hole at least 6 inches larger in diameter, clean the excavation, and perform slurry test before concreting? | 524.05 | 0 | 0 | 0 | 0 | 10/1/2020 | Structures
| CA-Q-524 | 524E95412 | DRILLED SHAFTS, 24" DIAMETER, ABOVE BEDROCK WITH QC/QA | 24 | Construction | If a slurry was used, was it sufficient to maintain the stability of the excavation and to allow proper concrete placement? Document type of slurry used. | 524.07 | 0 | 0 | 0 | 0 | 10/1/2020 | Structures
| CA-Q-524 | 524E95412 | DRILLED SHAFTS, 24" DIAMETER, ABOVE BEDROCK WITH QC/QA | 25 | Construction | If a Polymer slurry was used, did the Contractor use it in a test hole to prove its ability to maintain the stability of the excavation? | 524.07 | 0 | 0 | 0 | 0 | 10/1/2020 | Structures
| CA-Q-524 | 524E95412 | DRILLED SHAFTS, 24" DIAMETER, ABOVE BEDROCK WITH QC/QA | 26 | Construction | If a mineral slurry was used, did the Contractor perform control tests using suitable apparatus to determine density, viscosity, and pH that conform to the values shown in Table 524.07-1? | 524.07 | 0 | 0 | 0 | 0 | 10/1/2020 | Structures
| CA-Q-524 | 524E95412 | DRILLED SHAFTS, 24" DIAMETER, ABOVE BEDROCK WITH QC/QA | 27 | Construction | Did the Contractor provide equipment for checking the dimensions and alignment of each shaft excavation? Document the dimensions and alignment and final depth. | 524.08 | 0 | 0 | 0 | 0 | 10/1/2020 | Structures
| CA-Q-524 | 524E95412 | DRILLED SHAFTS, 24" DIAMETER, ABOVE BEDROCK WITH QC/QA | 28 | Construction | Immediately before placing rebar cage and concrete, did the Contractor check the bottom of the completed drilled shaft excavation for cleanliness and remove all drilling spoils? | 524.08 | 0 | 0 | 0 | 0 | 10/1/2020 | Structures
| CA-Q-524 | 524E95412 | DRILLED SHAFTS, 24" DIAMETER, ABOVE BEDROCK WITH QC/QA | 29 | Construction | Were spacers attached to the reinforcing cage at quarter points and spaced at intervals not to exceed 5 feet along the length of the cage? | 524.09 | 0 | 0 | 0 | 0 | 10/1/2020 | Structures
| CA-Q-524 | 524E95412 | DRILLED SHAFTS, 24" DIAMETER, ABOVE BEDROCK WITH QC/QA | 30 | Construction | Were round spacers of the proper size used to maintain the required clearance, ie.3 inches for shaft diameters up to 4 feet and 6 inches for shaft diameters larger than 4 feet ? | 524.09 | 0 | 0 | 0 | 0 | 10/1/2020 | Structures
| CA-Q-524 | 524E95412 | DRILLED SHAFTS, 24" DIAMETER, ABOVE BEDROCK WITH QC/QA | 31 | Construction | Did the water-cement ratio not exceed 0.44 and if concrete was placed underwater, 10 cement added to the mix? | 524.10. | 0 | 0 | 0 | 0 | 10/1/2020 | Structures
| CA-Q-524 | 524E95412 | DRILLED SHAFTS, 24" DIAMETER, ABOVE BEDROCK WITH QC/QA | 32 | Construction | If concrete was placed underwater, was it placed in one continuous operation? | 524.10. | 0 | 0 | 0 | 0 | 10/1/2020 | Structures
| CA-Q-524 | 524E95412 | DRILLED SHAFTS, 24" DIAMETER, ABOVE BEDROCK WITH QC/QA | 33 | Construction | If concrete was placed underwater, was concrete pumped above the top of the shaft to remove contaminated concrete (laitance)? | 524.10. | 0 | 0 | 0 | 0 | 10/1/2020 | Structures
| CA-Q-524 | 524E95412 | DRILLED SHAFTS, 24" DIAMETER, ABOVE BEDROCK WITH QC/QA | 34 | Construction | If a pump was used to place concrete underwater, was the end of the pump maintained at least 10 feet below the surface of the fresh concrete? | 524.13 | 0 | 0 | 0 | 0 | 10/1/2020 | Structures
| CA-Q-524 | 524E95412 | DRILLED SHAFTS, 24" DIAMETER, ABOVE BEDROCK WITH QC/QA | 35 | Construction | If a tremie was used to place concrete underwater, was the end of the 10 inch minimum diameter tremie maintained at least 10 feet below the surface of the concrete? | 524.12 | 0 | 0 | 0 | 0 | 10/1/2020 | Structures
| CA-Q-524 | 524E95412 | DRILLED SHAFTS, 24" DIAMETER, ABOVE BEDROCK WITH QC/QA | 36 | Construction | If a pump or tremie was used to place concrete under water, was the end of the pump or tremie properly plugged when it was placed into the water? | 524.12 / 524.13 | 0 | 0 | 0 | 0 | 10/1/2020 | Structures
| CA-Q-524 | 524E95412 | DRILLED SHAFTS, 24" DIAMETER, ABOVE BEDROCK WITH QC/QA | 37 | Construction | If drilled shaft hole excavation was dry, did the Contractor use the free fall method with a 3 foot long centering drop chute and not strike the sides of the excavation, casing or rebar cage when placing concrete? | 524.11 | 0 | 0 | 0 | 0 | 10/1/2020 | Structures
| CA-Q-524 | 524E95412 | DRILLED SHAFTS, 24" DIAMETER, ABOVE BEDROCK WITH QC/QA | 38 | Construction | For shafts supporting single columns, were the drilled shaft within 3 inches of the plan location in the horizontal plane at the plan elevation for the top of the shaft? Document position of shaft. | 524.14 | 0 | 0 | 0 | 0 | 10/1/2020 | Structures
| CA-Q-524 | 524E95412 | DRILLED SHAFTS, 24" DIAMETER, ABOVE BEDROCK WITH QC/QA | 39 | Construction | For shafts supporting footings, were the drilled shaft within 6 inches of the plan location in the horizontal plane at the plan elevation for the top of the shaft? Document position of shaft. | 524.14 | 0 | 0 | 0 | 0 | 10/1/2020 | Structures
| CA-Q-524 | 524E95412 | DRILLED SHAFTS, 24" DIAMETER, ABOVE BEDROCK WITH QC/QA | 40 | Construction | Was the Drilled Shaft's vertical alignment within 1/4 inch per foot of depth? | 524.14 | 0 | 0 | 0 | 0 | 10/1/2020 | Structures
| CA-Q-524 | 524E95412 | DRILLED SHAFTS, 24" DIAMETER, ABOVE BEDROCK WITH QC/QA | 41 | Construction | Completed Form CA-S-1, Inspection Record for Drilled Shafts? | MOP | 0 | 0 | 0 | 0 | 10/1/2020 | Structures
| CA-Q-524 | 524E95412 | DRILLED SHAFTS, 24" DIAMETER, ABOVE BEDROCK WITH QC/QA | 42 | Concrete | Re-steel clean, and properly supported before concrete placement? (Photo Documentation Required) | 499 | 0 | 0 | 0 | 0 | 10/1/2020 | Structures
| CA-Q-524 | 524E95412 | DRILLED SHAFTS, 24" DIAMETER, ABOVE BEDROCK WITH QC/QA | 43 | Concrete | Air temperature, < 85°F and forecast to be below 85°F during placement? | 499 | 0 | 0 | 0 | 0 | 10/1/2020 | Structures
| CA-Q-524 | 524E95412 | DRILLED SHAFTS, 24" DIAMETER, ABOVE BEDROCK WITH QC/QA | 44 | Concrete | Until discharged in the work, did the concrete temperature not exceed 95°F? | 499 | 0 | 0 | 0 | 0 | 10/1/2020 | Structures
| CA-Q-524 | 524E95412 | DRILLED SHAFTS, 24" DIAMETER, ABOVE BEDROCK WITH QC/QA | 45 | Concrete | If ambient air temperatures were ≤32° F, were the procedures listed in 511.12 followed? | 499 | 0 | 0 | 0 | 0 | 10/1/2020 | Structures
| CA-Q-524 | 524E95412 | DRILLED SHAFTS, 24" DIAMETER, ABOVE BEDROCK WITH QC/QA | 46 | Concrete | If ambient air temperatures were ≤32°F, was the concrete placed between 50°F and 70°F? | 499 | 0 | 0 | 0 | 0 | 10/1/2020 | Structures
| CA-Q-524 | 524E95412 | DRILLED SHAFTS, 24" DIAMETER, ABOVE BEDROCK WITH QC/QA | 47 | Concrete | If ambient air temperatures were ≤32°F, was the material where the concrete was placed heated above 32°F? | 499 | 0 | 0 | 0 | 0 | 10/1/2020 | Structures
| CA-Q-524 | 524E95412 | DRILLED SHAFTS, 24" DIAMETER, ABOVE BEDROCK WITH QC/QA | 48 | Concrete | If ambient air temperatures were ≤32°F, was the concrete surface temperature maintained between 50 and 100°F for at least 5 days? | 499 | 0 | 0 | 0 | 0 | 10/1/2020 | Structures
| CA-Q-524 | 524E95412 | DRILLED SHAFTS, 24" DIAMETER, ABOVE BEDROCK WITH QC/QA | 49 | Concrete | Was the concrete placed and consolidated by vibration such that there was no segregation of the aggregate and cementitious material? | 499 | 0 | 0 | 0 | 0 | 10/1/2020 | Structures
| CA-Q-524 | 524E95412 | DRILLED SHAFTS, 24" DIAMETER, ABOVE BEDROCK WITH QC/QA | 50 | Concrete | Was Air Content checked at point of placement, and within the requirements of Table 499.03-1? | 499 | 0 | 0 | 0 | 0 | 10/1/2020 | Structures
| CA-Q-524 | 524E95412 | DRILLED SHAFTS, 24" DIAMETER, ABOVE BEDROCK WITH QC/QA | 51 | Concrete | Record slump testing results. Do the slump results meet the requirements of Table 499.03-3? | 499 | 0 | 0 | 0 | 0 | 10/1/2020 | Structures
| CA-Q-524 | 524E95412 | DRILLED SHAFTS, 24" DIAMETER, ABOVE BEDROCK WITH QC/QA | 52 | Concrete | Were compressive strength cylinders made as specified in 511.04 and 455.03? | 499 | 0 | 0 | 0 | 0 | 10/1/2020 | Structures
| CA-Q-524 | 524E95412 | DRILLED SHAFTS, 24" DIAMETER, ABOVE BEDROCK WITH QC/QA | 56 | Finishing | Was concrete finished without water or evaporation retardant being improperly used? | 499 | 0 | 0 | 0 | 0 | 10/1/2020 | Structures
| CA-Q-524 | 524E95412 | DRILLED SHAFTS, 24" DIAMETER, ABOVE BEDROCK WITH QC/QA | 57 | Finishing | Concrete placed to line and grades as specified in the plans within the tolerances listed in Table 511.07-1? | 499 | 0 | 0 | 0 | 0 | 10/1/2020 | Structures
| CA-Q-524 | 524E95412 | DRILLED SHAFTS, 24" DIAMETER, ABOVE BEDROCK WITH QC/QA | 58 | Finishing | If construction joints were necessary, were they formed and concrete placed as specified in 511.09? | 499 | 0 | 0 | 0 | 0 | 10/1/2020 | Structures
| CA-Q-524 | 524E95412 | DRILLED SHAFTS, 24" DIAMETER, ABOVE BEDROCK WITH QC/QA | 59 | Curing | If water curing was used, was burlap kept wet during the required curing period? | 499 | 0 | 0 | 0 | 0 | 10/1/2020 | Structures
| CA-Q-524 | 524E95412 | DRILLED SHAFTS, 24" DIAMETER, ABOVE BEDROCK WITH QC/QA | 60 | Curing | If membrane curing was used, was it applied immediately after finishing, and was it applied at a rate of at least 1 gallon per 200 sq. ft.? | 499 | 0 | 0 | 0 | 0 | 10/1/2020 | Structures
| CA-Q-524 | 524E95414 | DRILLED SHAFTS, 24" DIAMETER, INTO BEDROCK WITH QC/QA | 1 | Materials / Contractor's Installation Plan | Did Contractor submit installation plan at least 14 days prior constructing drilled shafts? | 524.03 | 0 | 0 | 0 | 0 | 10/1/2020 | Structures
| CA-Q-524 | 524E95414 | DRILLED SHAFTS, 24" DIAMETER, INTO BEDROCK WITH QC/QA | 2 | Materials / Contractor's Installation Plan | Did Contractor’s installation plan include all the required information, such as how they planned to excavate shafts within alignment, clean out the shafts, keep water out, place rebar cages, and place concrete? | 524.03 | 0 | 0 | 0 | 0 | 10/1/2020 | Structures
| CA-Q-524 | 524E95414 | DRILLED SHAFTS, 24" DIAMETER, INTO BEDROCK WITH QC/QA | 3 | Materials / Contractor's Installation Plan | Did Contractor’s installation plan contain a list of proposed equipment to be used such as cranes, drills, augers, bailing buckets, final cleaning equipment, de-sanding equipment, slurry pumps, tremies, concrete pumps, casings? | 524.03 | 0 | 0 | 0 | 0 | 10/1/2020 | Structures
| CA-Q-524 | 524E95414 | DRILLED SHAFTS, 24" DIAMETER, INTO BEDROCK WITH QC/QA | 4 | Materials / Contractor's Installation Plan | Did Contractor’s installation plan include procedures and the proposed equipment required to deal with the possible presence of and subsequent removal of underground obstructions within the hole excavations? | 524.03 | 0 | 0 | 0 | 0 | 10/1/2020 | Structures
| CA-Q-524 | 524E95414 | DRILLED SHAFTS, 24" DIAMETER, INTO BEDROCK WITH QC/QA | 5 | Materials / Contractor's Installation Plan | For wet construction, did Contractor’s installation plan describe how they would remove the casing while not disconnecting or breaking apart the tremie or pump hose and monitor the level of the top of the concrete and the bottom of the pump or tremie hose? | 524.03 | 0 | 0 | 0 | 0 | 10/1/2020 | Structures
| CA-Q-524 | 524E95414 | DRILLED SHAFTS, 24" DIAMETER, INTO BEDROCK WITH QC/QA | 6 | Materials / Contractor's Installation Plan | Did Contractor provide certified test data, mill certifications with proof of domestic origin, for permanent casing per 711.07? | 524.04.D / 524.06 | 0 | 0 | 0 | 0 | 10/1/2020 | Structures
| CA-Q-524 | 524E95414 | DRILLED SHAFTS, 24" DIAMETER, INTO BEDROCK WITH QC/QA | 7 | Materials / Contractor's Installation Plan | Did Contractor use epoxy coated reinforcing steel according to 509, and Class QC 4 for mass concrete , over 7 foot diameter shaft, or QC 5 according to 499? | 499/509.03 | 0 | 0 | 0 | 0 | 10/1/2020 | Structures
| CA-Q-524 | 524E95414 | DRILLED SHAFTS, 24" DIAMETER, INTO BEDROCK WITH QC/QA | 8 | Materials / Contractor's Installation Plan | Does the Concrete Job Mix Formula(JMF) supplied match the Engineer approved JMF? Document the approved JMF. | 499 / 524.02 / 1126 | 0 | 0 | 0 | 0 | 10/1/2020 | Structures
| CA-Q-524 | 524E95414 | DRILLED SHAFTS, 24" DIAMETER, INTO BEDROCK WITH QC/QA | 9 | Materials / Contractor's Installation Plan | For Mass QC 5 Concrete, did Contractor submit a Thermal Control Plan(TCP) at least 10 days before mass concrete placement ? | 511.04 / 524.02 | 0 | 0 | 0 | 0 | 10/1/2020 | Structures
| CA-Q-524 | 524E95414 | DRILLED SHAFTS, 24" DIAMETER, INTO BEDROCK WITH QC/QA | 10 | Materials / Contractor's Installation Plan | For Mass QC 5 Concrete, TCP included procedures and equipment to monitor and control concrete temperature during placement and cure? | 511.04 / 524.02 | 0 | 0 | 0 | 0 | 10/1/2020 | Structures
| CA-Q-524 | 524E95414 | DRILLED SHAFTS, 24" DIAMETER, INTO BEDROCK WITH QC/QA | 11 | Materials / Contractor's Installation Plan | Was reinforcing steel properly stored and kept free of dirt? | 524.09 / 509.03 | 0 | 0 | 0 | 0 | 10/1/2020 | Structures
| CA-Q-524 | 524E95414 | DRILLED SHAFTS, 24" DIAMETER, INTO BEDROCK WITH QC/QA | 12 | Construction | If the excavation included bedrock, was the elevation where bedrock encountered documented for determination of length of drilled shafts above and below the bedrock? | 524.16 | 0 | 0 | 0 | 0 | 10/1/2020 | Structures
| CA-Q-524 | 524E95414 | DRILLED SHAFTS, 24" DIAMETER, INTO BEDROCK WITH QC/QA | 13 | Construction | If obstructions were encountered during the shaft excavation, was the method and time to remove the number and size of the obstructions documented on the CA-S-1 form? | 524.16 | 0 | 0 | 0 | 0 | 10/1/2020 | Structures
| CA-Q-524 | 524E95414 | DRILLED SHAFTS, 24" DIAMETER, INTO BEDROCK WITH QC/QA | 14 | Construction | If the dry method was used, were the sides stable and any flow of water into the excavation less then 12 inches per hour? | 524.04 A | 0 | 0 | 0 | 0 | 10/1/2020 | Structures
| CA-Q-524 | 524E95414 | DRILLED SHAFTS, 24" DIAMETER, INTO BEDROCK WITH QC/QA | 15 | Construction | If wet construction method was used for a shaft which was not socketed into bedrock, was the water or slurry fluid level during the drilling operation, inside the drilled shaft, higher then the static water table? | 524.04 B | 0 | 0 | 0 | 0 | 10/1/2020 | Structures
| CA-Q-524 | 524E95414 | DRILLED SHAFTS, 24" DIAMETER, INTO BEDROCK WITH QC/QA | 16 | Construction | If temporary casing was used, was at least a 5 foot head of concrete maintained above the bottom of the casing as the casing was withdrawn? | 524.04 C | 0 | 0 | 0 | 0 | 10/1/2020 | Structures
| CA-Q-524 | 524E95414 | DRILLED SHAFTS, 24" DIAMETER, INTO BEDROCK WITH QC/QA | 17 | Construction | If temporary casing was used, was the casing extracted at a slow, uniform rate with the pull in line with the shaft, without deforming the reinforcing steel cage? | 524.04 C | 0 | 0 | 0 | 0 | 10/1/2020 | Structures
| CA-Q-524 | 524E95414 | DRILLED SHAFTS, 24" DIAMETER, INTO BEDROCK WITH QC/QA | 18 | Construction | If permanent casing was required, did the contractor excavate material beyond the limits of the casing? | 524.04 D | 0 | 0 | 0 | 0 | 10/1/2020 | Structures
| CA-Q-524 | 524E95414 | DRILLED SHAFTS, 24" DIAMETER, INTO BEDROCK WITH QC/QA | 19 | Construction | If permanent casing was required, did the contractor excavate a pilot hole no larger than one-half the diameter of the shaft ahead of the casing until the casing reaches the desired penetration? | 524.04 D | 0 | 0 | 0 | 0 | 10/1/2020 | Structures
| CA-Q-524 | 524E95414 | DRILLED SHAFTS, 24" DIAMETER, INTO BEDROCK WITH QC/QA | 20 | Construction | If permanent casing was required, did the contractor keep the casing continuous between the elevations shown on the plans? | 524.04 D | 0 | 0 | 0 | 0 | 10/1/2020 | Structures
| CA-Q-524 | 524E95414 | DRILLED SHAFTS, 24" DIAMETER, INTO BEDROCK WITH QC/QA | 21 | Construction | If permanent casing was required, did the contractor pressure grout voids between the shaft excavation and the casing with cement grout, after filling the permanent casing with concrete? | 524.04 D | 0 | 0 | 0 | 0 | 10/1/2020 | Structures
| CA-Q-524 | 524E95414 | DRILLED SHAFTS, 24" DIAMETER, INTO BEDROCK WITH QC/QA | 22 | Construction | If the drilled shaft was in open water, did the contractor keep the casing a minimum of 12 inches above the water? | 524.06 | 0 | 0 | 0 | 0 | 10/1/2020 | Structures
| CA-Q-524 | 524E95414 | DRILLED SHAFTS, 24" DIAMETER, INTO BEDROCK WITH QC/QA | 23 | Construction | If the shaft was a friction type, and if the concrete was not placed the same day that the excavation was completed, did the Contractor protect the excavation with a temporary casing, and redrill the hole at least 6 inches larger in diameter, clean the excavation, and perform slurry test before concreting? | 524.05 | 0 | 0 | 0 | 0 | 10/1/2020 | Structures
| CA-Q-524 | 524E95414 | DRILLED SHAFTS, 24" DIAMETER, INTO BEDROCK WITH QC/QA | 24 | Construction | If a slurry was used, was it sufficient to maintain the stability of the excavation and to allow proper concrete placement? Document type of slurry used. | 524.07 | 0 | 0 | 0 | 0 | 10/1/2020 | Structures
| CA-Q-524 | 524E95414 | DRILLED SHAFTS, 24" DIAMETER, INTO BEDROCK WITH QC/QA | 25 | Construction | If a Polymer slurry was used, did the Contractor use it in a test hole to prove its ability to maintain the stability of the excavation? | 524.07 | 0 | 0 | 0 | 0 | 10/1/2020 | Structures
| CA-Q-524 | 524E95414 | DRILLED SHAFTS, 24" DIAMETER, INTO BEDROCK WITH QC/QA | 26 | Construction | If a mineral slurry was used, did the Contractor perform control tests using suitable apparatus to determine density, viscosity, and pH that conform to the values shown in Table 524.07-1? | 524.07 | 0 | 0 | 0 | 0 | 10/1/2020 | Structures
| CA-Q-524 | 524E95414 | DRILLED SHAFTS, 24" DIAMETER, INTO BEDROCK WITH QC/QA | 27 | Construction | Did the Contractor provide equipment for checking the dimensions and alignment of each shaft excavation? Document the dimensions and alignment and final depth. | 524.08 | 0 | 0 | 0 | 0 | 10/1/2020 | Structures
| CA-Q-524 | 524E95414 | DRILLED SHAFTS, 24" DIAMETER, INTO BEDROCK WITH QC/QA | 28 | Construction | Immediately before placing rebar cage and concrete, did the Contractor check the bottom of the completed drilled shaft excavation for cleanliness and remove all drilling spoils? | 524.08 | 0 | 0 | 0 | 0 | 10/1/2020 | Structures
| CA-Q-524 | 524E95414 | DRILLED SHAFTS, 24" DIAMETER, INTO BEDROCK WITH QC/QA | 29 | Construction | Were spacers attached to the reinforcing cage at quarter points and spaced at intervals not to exceed 5 feet along the length of the cage? | 524.09 | 0 | 0 | 0 | 0 | 10/1/2020 | Structures
| CA-Q-524 | 524E95414 | DRILLED SHAFTS, 24" DIAMETER, INTO BEDROCK WITH QC/QA | 30 | Construction | Were round spacers of the proper size used to maintain the required clearance, ie.3 inches for shaft diameters up to 4 feet and 6 inches for shaft diameters larger than 4 feet ? | 524.09 | 0 | 0 | 0 | 0 | 10/1/2020 | Structures
| CA-Q-524 | 524E95414 | DRILLED SHAFTS, 24" DIAMETER, INTO BEDROCK WITH QC/QA | 31 | Construction | Did the water-cement ratio not exceed 0.44 and if concrete was placed underwater, 10 cement added to the mix? | 524.10. | 0 | 0 | 0 | 0 | 10/1/2020 | Structures
| CA-Q-524 | 524E95414 | DRILLED SHAFTS, 24" DIAMETER, INTO BEDROCK WITH QC/QA | 32 | Construction | If concrete was placed underwater, was it placed in one continuous operation? | 524.10. | 0 | 0 | 0 | 0 | 10/1/2020 | Structures
| CA-Q-524 | 524E95414 | DRILLED SHAFTS, 24" DIAMETER, INTO BEDROCK WITH QC/QA | 33 | Construction | If concrete was placed underwater, was concrete pumped above the top of the shaft to remove contaminated concrete (laitance)? | 524.10. | 0 | 0 | 0 | 0 | 10/1/2020 | Structures
| CA-Q-524 | 524E95414 | DRILLED SHAFTS, 24" DIAMETER, INTO BEDROCK WITH QC/QA | 34 | Construction | If a pump was used to place concrete underwater, was the end of the pump maintained at least 10 feet below the surface of the fresh concrete? | 524.13 | 0 | 0 | 0 | 0 | 10/1/2020 | Structures
| CA-Q-524 | 524E95414 | DRILLED SHAFTS, 24" DIAMETER, INTO BEDROCK WITH QC/QA | 35 | Construction | If a tremie was used to place concrete underwater, was the end of the 10 inch minimum diameter tremie maintained at least 10 feet below the surface of the concrete? | 524.12 | 0 | 0 | 0 | 0 | 10/1/2020 | Structures
| CA-Q-524 | 524E95414 | DRILLED SHAFTS, 24" DIAMETER, INTO BEDROCK WITH QC/QA | 36 | Construction | If a pump or tremie was used to place concrete under water, was the end of the pump or tremie properly plugged when it was placed into the water? | 524.12 / 524.13 | 0 | 0 | 0 | 0 | 10/1/2020 | Structures
| CA-Q-524 | 524E95414 | DRILLED SHAFTS, 24" DIAMETER, INTO BEDROCK WITH QC/QA | 37 | Construction | If drilled shaft hole excavation was dry, did the Contractor use the free fall method with a 3 foot long centering drop chute and not strike the sides of the excavation, casing or rebar cage when placing concrete? | 524.11 | 0 | 0 | 0 | 0 | 10/1/2020 | Structures
| CA-Q-524 | 524E95414 | DRILLED SHAFTS, 24" DIAMETER, INTO BEDROCK WITH QC/QA | 38 | Construction | For shafts supporting single columns, were the drilled shaft within 3 inches of the plan location in the horizontal plane at the plan elevation for the top of the shaft? Document position of shaft. | 524.14 | 0 | 0 | 0 | 0 | 10/1/2020 | Structures
| CA-Q-524 | 524E95414 | DRILLED SHAFTS, 24" DIAMETER, INTO BEDROCK WITH QC/QA | 39 | Construction | For shafts supporting footings, were the drilled shaft within 6 inches of the plan location in the horizontal plane at the plan elevation for the top of the shaft? Document position of shaft. | 524.14 | 0 | 0 | 0 | 0 | 10/1/2020 | Structures
| CA-Q-524 | 524E95414 | DRILLED SHAFTS, 24" DIAMETER, INTO BEDROCK WITH QC/QA | 40 | Construction | Was the Drilled Shaft's vertical alignment within 1/4 inch per foot of depth? | 524.14 | 0 | 0 | 0 | 0 | 10/1/2020 | Structures
| CA-Q-524 | 524E95414 | DRILLED SHAFTS, 24" DIAMETER, INTO BEDROCK WITH QC/QA | 41 | Construction | Completed Form CA-S-1, Inspection Record for Drilled Shafts? | MOP | 0 | 0 | 0 | 0 | 10/1/2020 | Structures
| CA-Q-524 | 524E95414 | DRILLED SHAFTS, 24" DIAMETER, INTO BEDROCK WITH QC/QA | 42 | Concrete | Re-steel clean, and properly supported before concrete placement? (Photo Documentation Required) | 499 | 0 | 0 | 0 | 0 | 10/1/2020 | Structures
| CA-Q-524 | 524E95414 | DRILLED SHAFTS, 24" DIAMETER, INTO BEDROCK WITH QC/QA | 43 | Concrete | Air temperature, < 85°F and forecast to be below 85°F during placement? | 499 | 0 | 0 | 0 | 0 | 10/1/2020 | Structures
| CA-Q-524 | 524E95414 | DRILLED SHAFTS, 24" DIAMETER, INTO BEDROCK WITH QC/QA | 44 | Concrete | Until discharged in the work, did the concrete temperature not exceed 95°F? | 499 | 0 | 0 | 0 | 0 | 10/1/2020 | Structures
| CA-Q-524 | 524E95414 | DRILLED SHAFTS, 24" DIAMETER, INTO BEDROCK WITH QC/QA | 45 | Concrete | If ambient air temperatures were ≤32° F, were the procedures listed in 511.12 followed? | 499 | 0 | 0 | 0 | 0 | 10/1/2020 | Structures
| CA-Q-524 | 524E95414 | DRILLED SHAFTS, 24" DIAMETER, INTO BEDROCK WITH QC/QA | 46 | Concrete | If ambient air temperatures were ≤32°F, was the concrete placed between 50°F and 70°F? | 499 | 0 | 0 | 0 | 0 | 10/1/2020 | Structures
| CA-Q-524 | 524E95414 | DRILLED SHAFTS, 24" DIAMETER, INTO BEDROCK WITH QC/QA | 47 | Concrete | If ambient air temperatures were ≤32°F, was the material where the concrete was placed heated above 32°F? | 499 | 0 | 0 | 0 | 0 | 10/1/2020 | Structures
| CA-Q-524 | 524E95414 | DRILLED SHAFTS, 24" DIAMETER, INTO BEDROCK WITH QC/QA | 48 | Concrete | If ambient air temperatures were ≤32°F, was the concrete surface temperature maintained between 50 and 100°F for at least 5 days? | 499 | 0 | 0 | 0 | 0 | 10/1/2020 | Structures
| CA-Q-524 | 524E95414 | DRILLED SHAFTS, 24" DIAMETER, INTO BEDROCK WITH QC/QA | 49 | Concrete | Was the concrete placed and consolidated by vibration such that there was no segregation of the aggregate and cementitious material? | 499 | 0 | 0 | 0 | 0 | 10/1/2020 | Structures
| CA-Q-524 | 524E95414 | DRILLED SHAFTS, 24" DIAMETER, INTO BEDROCK WITH QC/QA | 50 | Concrete | Was Air Content checked at point of placement, and within the requirements of Table 499.03-1? | 499 | 0 | 0 | 0 | 0 | 10/1/2020 | Structures
| CA-Q-524 | 524E95414 | DRILLED SHAFTS, 24" DIAMETER, INTO BEDROCK WITH QC/QA | 51 | Concrete | Record slump testing results. Do the slump results meet the requirements of Table 499.03-3? | 499 | 0 | 0 | 0 | 0 | 10/1/2020 | Structures
| CA-Q-524 | 524E95414 | DRILLED SHAFTS, 24" DIAMETER, INTO BEDROCK WITH QC/QA | 52 | Concrete | Were compressive strength cylinders made as specified in 511.04 and 455.03? | 499 | 0 | 0 | 0 | 0 | 10/1/2020 | Structures
| CA-Q-524 | 524E95414 | DRILLED SHAFTS, 24" DIAMETER, INTO BEDROCK WITH QC/QA | 56 | Finishing | Was concrete finished without water or evaporation retardant being improperly used? | 499 | 0 | 0 | 0 | 0 | 10/1/2020 | Structures
| CA-Q-524 | 524E95414 | DRILLED SHAFTS, 24" DIAMETER, INTO BEDROCK WITH QC/QA | 57 | Finishing | Concrete placed to line and grades as specified in the plans within the tolerances listed in Table 511.07-1? | 499 | 0 | 0 | 0 | 0 | 10/1/2020 | Structures
| CA-Q-524 | 524E95414 | DRILLED SHAFTS, 24" DIAMETER, INTO BEDROCK WITH QC/QA | 58 | Finishing | If construction joints were necessary, were they formed and concrete placed as specified in 511.09? | 499 | 0 | 0 | 0 | 0 | 10/1/2020 | Structures
| CA-Q-524 | 524E95414 | DRILLED SHAFTS, 24" DIAMETER, INTO BEDROCK WITH QC/QA | 59 | Curing | If water curing was used, was burlap kept wet during the required curing period? | 499 | 0 | 0 | 0 | 0 | 10/1/2020 | Structures
| CA-Q-524 | 524E95414 | DRILLED SHAFTS, 24" DIAMETER, INTO BEDROCK WITH QC/QA | 60 | Curing | If membrane curing was used, was it applied immediately after finishing, and was it applied at a rate of at least 1 gallon per 200 sq. ft.? | 499 | 0 | 0 | 0 | 0 | 10/1/2020 | Structures
| CA-Q-524 | 524E95420 | DRILLED SHAFTS, 30" DIAMETER WITH QC/QA | 1 | Materials / Contractor's Installation Plan | Did Contractor submit installation plan at least 14 days prior constructing drilled shafts? | 524.03 | 0 | 0 | 0 | 0 | 10/1/2020 | Structures
| CA-Q-524 | 524E95420 | DRILLED SHAFTS, 30" DIAMETER WITH QC/QA | 2 | Materials / Contractor's Installation Plan | Did Contractor’s installation plan include all the required information, such as how they planned to excavate shafts within alignment, clean out the shafts, keep water out, place rebar cages, and place concrete? | 524.03 | 0 | 0 | 0 | 0 | 10/1/2020 | Structures
| CA-Q-524 | 524E95420 | DRILLED SHAFTS, 30" DIAMETER WITH QC/QA | 3 | Materials / Contractor's Installation Plan | Did Contractor’s installation plan contain a list of proposed equipment to be used such as cranes, drills, augers, bailing buckets, final cleaning equipment, de-sanding equipment, slurry pumps, tremies, concrete pumps, casings? | 524.03 | 0 | 0 | 0 | 0 | 10/1/2020 | Structures
| CA-Q-524 | 524E95420 | DRILLED SHAFTS, 30" DIAMETER WITH QC/QA | 4 | Materials / Contractor's Installation Plan | Did Contractor’s installation plan include procedures and the proposed equipment required to deal with the possible presence of and subsequent removal of underground obstructions within the hole excavations? | 524.03 | 0 | 0 | 0 | 0 | 10/1/2020 | Structures
| CA-Q-524 | 524E95420 | DRILLED SHAFTS, 30" DIAMETER WITH QC/QA | 5 | Materials / Contractor's Installation Plan | For wet construction, did Contractor’s installation plan describe how they would remove the casing while not disconnecting or breaking apart the tremie or pump hose and monitor the level of the top of the concrete and the bottom of the pump or tremie hose? | 524.03 | 0 | 0 | 0 | 0 | 10/1/2020 | Structures
| CA-Q-524 | 524E95420 | DRILLED SHAFTS, 30" DIAMETER WITH QC/QA | 6 | Materials / Contractor's Installation Plan | Did Contractor provide certified test data, mill certifications with proof of domestic origin, for permanent casing per 711.07? | 524.04.D / 524.06 | 0 | 0 | 0 | 0 | 10/1/2020 | Structures
| CA-Q-524 | 524E95420 | DRILLED SHAFTS, 30" DIAMETER WITH QC/QA | 7 | Materials / Contractor's Installation Plan | Did Contractor use epoxy coated reinforcing steel according to 509, and Class QC 4 for mass concrete , over 7 foot diameter shaft, or QC 5 according to 499? | 499/509.03 | 0 | 0 | 0 | 0 | 10/1/2020 | Structures
| CA-Q-524 | 524E95420 | DRILLED SHAFTS, 30" DIAMETER WITH QC/QA | 8 | Materials / Contractor's Installation Plan | Does the Concrete Job Mix Formula(JMF) supplied match the Engineer approved JMF? Document the approved JMF. | 499 / 524.02 / 1126 | 0 | 0 | 0 | 0 | 10/1/2020 | Structures
| CA-Q-524 | 524E95420 | DRILLED SHAFTS, 30" DIAMETER WITH QC/QA | 9 | Materials / Contractor's Installation Plan | For Mass QC 5 Concrete, did Contractor submit a Thermal Control Plan(TCP) at least 10 days before mass concrete placement ? | 511.04 / 524.02 | 0 | 0 | 0 | 0 | 10/1/2020 | Structures
| CA-Q-524 | 524E95420 | DRILLED SHAFTS, 30" DIAMETER WITH QC/QA | 10 | Materials / Contractor's Installation Plan | For Mass QC 5 Concrete, TCP included procedures and equipment to monitor and control concrete temperature during placement and cure? | 511.04 / 524.02 | 0 | 0 | 0 | 0 | 10/1/2020 | Structures
| CA-Q-524 | 524E95420 | DRILLED SHAFTS, 30" DIAMETER WITH QC/QA | 11 | Materials / Contractor's Installation Plan | Was reinforcing steel properly stored and kept free of dirt? | 524.09 / 509.03 | 0 | 0 | 0 | 0 | 10/1/2020 | Structures
| CA-Q-524 | 524E95420 | DRILLED SHAFTS, 30" DIAMETER WITH QC/QA | 12 | Construction | If the excavation included bedrock, was the elevation where bedrock encountered documented for determination of length of drilled shafts above and below the bedrock? | 524.16 | 0 | 0 | 0 | 0 | 10/1/2020 | Structures
| CA-Q-524 | 524E95420 | DRILLED SHAFTS, 30" DIAMETER WITH QC/QA | 13 | Construction | If obstructions were encountered during the shaft excavation, was the method and time to remove the number and size of the obstructions documented on the CA-S-1 form? | 524.16 | 0 | 0 | 0 | 0 | 10/1/2020 | Structures
| CA-Q-524 | 524E95420 | DRILLED SHAFTS, 30" DIAMETER WITH QC/QA | 14 | Construction | If the dry method was used, were the sides stable and any flow of water into the excavation less then 12 inches per hour? | 524.04 A | 0 | 0 | 0 | 0 | 10/1/2020 | Structures
| CA-Q-524 | 524E95420 | DRILLED SHAFTS, 30" DIAMETER WITH QC/QA | 15 | Construction | If wet construction method was used for a shaft which was not socketed into bedrock, was the water or slurry fluid level during the drilling operation, inside the drilled shaft, higher then the static water table? | 524.04 B | 0 | 0 | 0 | 0 | 10/1/2020 | Structures
| CA-Q-524 | 524E95420 | DRILLED SHAFTS, 30" DIAMETER WITH QC/QA | 16 | Construction | If temporary casing was used, was at least a 5 foot head of concrete maintained above the bottom of the casing as the casing was withdrawn? | 524.04 C | 0 | 0 | 0 | 0 | 10/1/2020 | Structures
| CA-Q-524 | 524E95420 | DRILLED SHAFTS, 30" DIAMETER WITH QC/QA | 17 | Construction | If temporary casing was used, was the casing extracted at a slow, uniform rate with the pull in line with the shaft, without deforming the reinforcing steel cage? | 524.04 C | 0 | 0 | 0 | 0 | 10/1/2020 | Structures
| CA-Q-524 | 524E95420 | DRILLED SHAFTS, 30" DIAMETER WITH QC/QA | 18 | Construction | If permanent casing was required, did the contractor excavate material beyond the limits of the casing? | 524.04 D | 0 | 0 | 0 | 0 | 10/1/2020 | Structures
| CA-Q-524 | 524E95420 | DRILLED SHAFTS, 30" DIAMETER WITH QC/QA | 19 | Construction | If permanent casing was required, did the contractor excavate a pilot hole no larger than one-half the diameter of the shaft ahead of the casing until the casing reaches the desired penetration? | 524.04 D | 0 | 0 | 0 | 0 | 10/1/2020 | Structures
| CA-Q-524 | 524E95420 | DRILLED SHAFTS, 30" DIAMETER WITH QC/QA | 20 | Construction | If permanent casing was required, did the contractor keep the casing continuous between the elevations shown on the plans? | 524.04 D | 0 | 0 | 0 | 0 | 10/1/2020 | Structures
| CA-Q-524 | 524E95420 | DRILLED SHAFTS, 30" DIAMETER WITH QC/QA | 21 | Construction | If permanent casing was required, did the contractor pressure grout voids between the shaft excavation and the casing with cement grout, after filling the permanent casing with concrete? | 524.04 D | 0 | 0 | 0 | 0 | 10/1/2020 | Structures
| CA-Q-524 | 524E95420 | DRILLED SHAFTS, 30" DIAMETER WITH QC/QA | 22 | Construction | If the drilled shaft was in open water, did the contractor keep the casing a minimum of 12 inches above the water? | 524.06 | 0 | 0 | 0 | 0 | 10/1/2020 | Structures
| CA-Q-524 | 524E95420 | DRILLED SHAFTS, 30" DIAMETER WITH QC/QA | 23 | Construction | If the shaft was a friction type, and if the concrete was not placed the same day that the excavation was completed, did the Contractor protect the excavation with a temporary casing, and redrill the hole at least 6 inches larger in diameter, clean the excavation, and perform slurry test before concreting? | 524.05 | 0 | 0 | 0 | 0 | 10/1/2020 | Structures
| CA-Q-524 | 524E95420 | DRILLED SHAFTS, 30" DIAMETER WITH QC/QA | 24 | Construction | If a slurry was used, was it sufficient to maintain the stability of the excavation and to allow proper concrete placement? Document type of slurry used. | 524.07 | 0 | 0 | 0 | 0 | 10/1/2020 | Structures
| CA-Q-524 | 524E95420 | DRILLED SHAFTS, 30" DIAMETER WITH QC/QA | 25 | Construction | If a Polymer slurry was used, did the Contractor use it in a test hole to prove its ability to maintain the stability of the excavation? | 524.07 | 0 | 0 | 0 | 0 | 10/1/2020 | Structures
| CA-Q-524 | 524E95420 | DRILLED SHAFTS, 30" DIAMETER WITH QC/QA | 26 | Construction | If a mineral slurry was used, did the Contractor perform control tests using suitable apparatus to determine density, viscosity, and pH that conform to the values shown in Table 524.07-1? | 524.07 | 0 | 0 | 0 | 0 | 10/1/2020 | Structures
| CA-Q-524 | 524E95420 | DRILLED SHAFTS, 30" DIAMETER WITH QC/QA | 27 | Construction | Did the Contractor provide equipment for checking the dimensions and alignment of each shaft excavation? Document the dimensions and alignment and final depth. | 524.08 | 0 | 0 | 0 | 0 | 10/1/2020 | Structures
| CA-Q-524 | 524E95420 | DRILLED SHAFTS, 30" DIAMETER WITH QC/QA | 28 | Construction | Immediately before placing rebar cage and concrete, did the Contractor check the bottom of the completed drilled shaft excavation for cleanliness and remove all drilling spoils? | 524.08 | 0 | 0 | 0 | 0 | 10/1/2020 | Structures
| CA-Q-524 | 524E95420 | DRILLED SHAFTS, 30" DIAMETER WITH QC/QA | 29 | Construction | Were spacers attached to the reinforcing cage at quarter points and spaced at intervals not to exceed 5 feet along the length of the cage? | 524.09 | 0 | 0 | 0 | 0 | 10/1/2020 | Structures
| CA-Q-524 | 524E95420 | DRILLED SHAFTS, 30" DIAMETER WITH QC/QA | 30 | Construction | Were round spacers of the proper size used to maintain the required clearance, ie.3 inches for shaft diameters up to 4 feet and 6 inches for shaft diameters larger than 4 feet ? | 524.09 | 0 | 0 | 0 | 0 | 10/1/2020 | Structures
| CA-Q-524 | 524E95420 | DRILLED SHAFTS, 30" DIAMETER WITH QC/QA | 31 | Construction | Did the water-cement ratio not exceed 0.44 and if concrete was placed underwater, 10 cement added to the mix? | 524.10. | 0 | 0 | 0 | 0 | 10/1/2020 | Structures
| CA-Q-524 | 524E95420 | DRILLED SHAFTS, 30" DIAMETER WITH QC/QA | 32 | Construction | If concrete was placed underwater, was it placed in one continuous operation? | 524.10. | 0 | 0 | 0 | 0 | 10/1/2020 | Structures
| CA-Q-524 | 524E95420 | DRILLED SHAFTS, 30" DIAMETER WITH QC/QA | 33 | Construction | If concrete was placed underwater, was concrete pumped above the top of the shaft to remove contaminated concrete (laitance)? | 524.10. | 0 | 0 | 0 | 0 | 10/1/2020 | Structures
| CA-Q-524 | 524E95420 | DRILLED SHAFTS, 30" DIAMETER WITH QC/QA | 34 | Construction | If a pump was used to place concrete underwater, was the end of the pump maintained at least 10 feet below the surface of the fresh concrete? | 524.13 | 0 | 0 | 0 | 0 | 10/1/2020 | Structures
| CA-Q-524 | 524E95420 | DRILLED SHAFTS, 30" DIAMETER WITH QC/QA | 35 | Construction | If a tremie was used to place concrete underwater, was the end of the 10 inch minimum diameter tremie maintained at least 10 feet below the surface of the concrete? | 524.12 | 0 | 0 | 0 | 0 | 10/1/2020 | Structures
| CA-Q-524 | 524E95420 | DRILLED SHAFTS, 30" DIAMETER WITH QC/QA | 36 | Construction | If a pump or tremie was used to place concrete under water, was the end of the pump or tremie properly plugged when it was placed into the water? | 524.12 / 524.13 | 0 | 0 | 0 | 0 | 10/1/2020 | Structures
| CA-Q-524 | 524E95420 | DRILLED SHAFTS, 30" DIAMETER WITH QC/QA | 37 | Construction | If drilled shaft hole excavation was dry, did the Contractor use the free fall method with a 3 foot long centering drop chute and not strike the sides of the excavation, casing or rebar cage when placing concrete? | 524.11 | 0 | 0 | 0 | 0 | 10/1/2020 | Structures
| CA-Q-524 | 524E95420 | DRILLED SHAFTS, 30" DIAMETER WITH QC/QA | 38 | Construction | For shafts supporting single columns, were the drilled shaft within 3 inches of the plan location in the horizontal plane at the plan elevation for the top of the shaft? Document position of shaft. | 524.14 | 0 | 0 | 0 | 0 | 10/1/2020 | Structures
| CA-Q-524 | 524E95420 | DRILLED SHAFTS, 30" DIAMETER WITH QC/QA | 39 | Construction | For shafts supporting footings, were the drilled shaft within 6 inches of the plan location in the horizontal plane at the plan elevation for the top of the shaft? Document position of shaft. | 524.14 | 0 | 0 | 0 | 0 | 10/1/2020 | Structures
| CA-Q-524 | 524E95420 | DRILLED SHAFTS, 30" DIAMETER WITH QC/QA | 40 | Construction | Was the Drilled Shaft's vertical alignment within 1/4 inch per foot of depth? | 524.14 | 0 | 0 | 0 | 0 | 10/1/2020 | Structures
| CA-Q-524 | 524E95420 | DRILLED SHAFTS, 30" DIAMETER WITH QC/QA | 41 | Construction | Completed Form CA-S-1, Inspection Record for Drilled Shafts? | MOP | 0 | 0 | 0 | 0 | 10/1/2020 | Structures
| CA-Q-524 | 524E95420 | DRILLED SHAFTS, 30" DIAMETER WITH QC/QA | 42 | Concrete | Re-steel clean, and properly supported before concrete placement? (Photo Documentation Required) | 499 | 0 | 0 | 0 | 0 | 10/1/2020 | Structures
| CA-Q-524 | 524E95420 | DRILLED SHAFTS, 30" DIAMETER WITH QC/QA | 43 | Concrete | Air temperature, < 85°F and forecast to be below 85°F during placement? | 499 | 0 | 0 | 0 | 0 | 10/1/2020 | Structures
| CA-Q-524 | 524E95420 | DRILLED SHAFTS, 30" DIAMETER WITH QC/QA | 44 | Concrete | Until discharged in the work, did the concrete temperature not exceed 95°F? | 499 | 0 | 0 | 0 | 0 | 10/1/2020 | Structures
| CA-Q-524 | 524E95420 | DRILLED SHAFTS, 30" DIAMETER WITH QC/QA | 45 | Concrete | If ambient air temperatures were ≤32° F, were the procedures listed in 511.12 followed? | 499 | 0 | 0 | 0 | 0 | 10/1/2020 | Structures
| CA-Q-524 | 524E95420 | DRILLED SHAFTS, 30" DIAMETER WITH QC/QA | 46 | Concrete | If ambient air temperatures were ≤32°F, was the concrete placed between 50°F and 70°F? | 499 | 0 | 0 | 0 | 0 | 10/1/2020 | Structures
| CA-Q-524 | 524E95420 | DRILLED SHAFTS, 30" DIAMETER WITH QC/QA | 47 | Concrete | If ambient air temperatures were ≤32°F, was the material where the concrete was placed heated above 32°F? | 499 | 0 | 0 | 0 | 0 | 10/1/2020 | Structures
| CA-Q-524 | 524E95420 | DRILLED SHAFTS, 30" DIAMETER WITH QC/QA | 48 | Concrete | If ambient air temperatures were ≤32°F, was the concrete surface temperature maintained between 50 and 100°F for at least 5 days? | 499 | 0 | 0 | 0 | 0 | 10/1/2020 | Structures
| CA-Q-524 | 524E95420 | DRILLED SHAFTS, 30" DIAMETER WITH QC/QA | 49 | Concrete | Was the concrete placed and consolidated by vibration such that there was no segregation of the aggregate and cementitious material? | 499 | 0 | 0 | 0 | 0 | 10/1/2020 | Structures
| CA-Q-524 | 524E95420 | DRILLED SHAFTS, 30" DIAMETER WITH QC/QA | 50 | Concrete | Was Air Content checked at point of placement, and within the requirements of Table 499.03-1? | 499 | 0 | 0 | 0 | 0 | 10/1/2020 | Structures
| CA-Q-524 | 524E95420 | DRILLED SHAFTS, 30" DIAMETER WITH QC/QA | 51 | Concrete | Record slump testing results. Do the slump results meet the requirements of Table 499.03-3? | 499 | 0 | 0 | 0 | 0 | 10/1/2020 | Structures
| CA-Q-524 | 524E95420 | DRILLED SHAFTS, 30" DIAMETER WITH QC/QA | 52 | Concrete | Were compressive strength cylinders made as specified in 511.04 and 455.03? | 499 | 0 | 0 | 0 | 0 | 10/1/2020 | Structures
| CA-Q-524 | 524E95420 | DRILLED SHAFTS, 30" DIAMETER WITH QC/QA | 56 | Finishing | Was concrete finished without water or evaporation retardant being improperly used? | 499 | 0 | 0 | 0 | 0 | 10/1/2020 | Structures
| CA-Q-524 | 524E95420 | DRILLED SHAFTS, 30" DIAMETER WITH QC/QA | 57 | Finishing | Concrete placed to line and grades as specified in the plans within the tolerances listed in Table 511.07-1? | 499 | 0 | 0 | 0 | 0 | 10/1/2020 | Structures
| CA-Q-524 | 524E95420 | DRILLED SHAFTS, 30" DIAMETER WITH QC/QA | 58 | Finishing | If construction joints were necessary, were they formed and concrete placed as specified in 511.09? | 499 | 0 | 0 | 0 | 0 | 10/1/2020 | Structures
| CA-Q-524 | 524E95420 | DRILLED SHAFTS, 30" DIAMETER WITH QC/QA | 59 | Curing | If water curing was used, was burlap kept wet during the required curing period? | 499 | 0 | 0 | 0 | 0 | 10/1/2020 | Structures
| CA-Q-524 | 524E95420 | DRILLED SHAFTS, 30" DIAMETER WITH QC/QA | 60 | Curing | If membrane curing was used, was it applied immediately after finishing, and was it applied at a rate of at least 1 gallon per 200 sq. ft.? | 499 | 0 | 0 | 0 | 0 | 10/1/2020 | Structures
| CA-Q-524 | 524E95422 | DRILLED SHAFTS, 30" DIAMETER, ABOVE BEDROCK WITH QC/QA | 1 | Materials / Contractor's Installation Plan | Did Contractor submit installation plan at least 14 days prior constructing drilled shafts? | 524.03 | 0 | 0 | 0 | 0 | 10/1/2020 | Structures
| CA-Q-524 | 524E95422 | DRILLED SHAFTS, 30" DIAMETER, ABOVE BEDROCK WITH QC/QA | 2 | Materials / Contractor's Installation Plan | Did Contractor’s installation plan include all the required information, such as how they planned to excavate shafts within alignment, clean out the shafts, keep water out, place rebar cages, and place concrete? | 524.03 | 0 | 0 | 0 | 0 | 10/1/2020 | Structures
| CA-Q-524 | 524E95422 | DRILLED SHAFTS, 30" DIAMETER, ABOVE BEDROCK WITH QC/QA | 3 | Materials / Contractor's Installation Plan | Did Contractor’s installation plan contain a list of proposed equipment to be used such as cranes, drills, augers, bailing buckets, final cleaning equipment, de-sanding equipment, slurry pumps, tremies, concrete pumps, casings? | 524.03 | 0 | 0 | 0 | 0 | 10/1/2020 | Structures
| CA-Q-524 | 524E95422 | DRILLED SHAFTS, 30" DIAMETER, ABOVE BEDROCK WITH QC/QA | 4 | Materials / Contractor's Installation Plan | Did Contractor’s installation plan include procedures and the proposed equipment required to deal with the possible presence of and subsequent removal of underground obstructions within the hole excavations? | 524.03 | 0 | 0 | 0 | 0 | 10/1/2020 | Structures
| CA-Q-524 | 524E95422 | DRILLED SHAFTS, 30" DIAMETER, ABOVE BEDROCK WITH QC/QA | 5 | Materials / Contractor's Installation Plan | For wet construction, did Contractor’s installation plan describe how they would remove the casing while not disconnecting or breaking apart the tremie or pump hose and monitor the level of the top of the concrete and the bottom of the pump or tremie hose? | 524.03 | 0 | 0 | 0 | 0 | 10/1/2020 | Structures
| CA-Q-524 | 524E95422 | DRILLED SHAFTS, 30" DIAMETER, ABOVE BEDROCK WITH QC/QA | 6 | Materials / Contractor's Installation Plan | Did Contractor provide certified test data, mill certifications with proof of domestic origin, for permanent casing per 711.07? | 524.04.D / 524.06 | 0 | 0 | 0 | 0 | 10/1/2020 | Structures
| CA-Q-524 | 524E95422 | DRILLED SHAFTS, 30" DIAMETER, ABOVE BEDROCK WITH QC/QA | 7 | Materials / Contractor's Installation Plan | Did Contractor use epoxy coated reinforcing steel according to 509, and Class QC 4 for mass concrete , over 7 foot diameter shaft, or QC 5 according to 499? | 499/509.03 | 0 | 0 | 0 | 0 | 10/1/2020 | Structures
| CA-Q-524 | 524E95422 | DRILLED SHAFTS, 30" DIAMETER, ABOVE BEDROCK WITH QC/QA | 8 | Materials / Contractor's Installation Plan | Does the Concrete Job Mix Formula(JMF) supplied match the Engineer approved JMF? Document the approved JMF. | 499 / 524.02 / 1126 | 0 | 0 | 0 | 0 | 10/1/2020 | Structures
| CA-Q-524 | 524E95422 | DRILLED SHAFTS, 30" DIAMETER, ABOVE BEDROCK WITH QC/QA | 9 | Materials / Contractor's Installation Plan | For Mass QC 5 Concrete, did Contractor submit a Thermal Control Plan(TCP) at least 10 days before mass concrete placement ? | 511.04 / 524.02 | 0 | 0 | 0 | 0 | 10/1/2020 | Structures
| CA-Q-524 | 524E95422 | DRILLED SHAFTS, 30" DIAMETER, ABOVE BEDROCK WITH QC/QA | 10 | Materials / Contractor's Installation Plan | For Mass QC 5 Concrete, TCP included procedures and equipment to monitor and control concrete temperature during placement and cure? | 511.04 / 524.02 | 0 | 0 | 0 | 0 | 10/1/2020 | Structures
| CA-Q-524 | 524E95422 | DRILLED SHAFTS, 30" DIAMETER, ABOVE BEDROCK WITH QC/QA | 11 | Materials / Contractor's Installation Plan | Was reinforcing steel properly stored and kept free of dirt? | 524.09 / 509.03 | 0 | 0 | 0 | 0 | 10/1/2020 | Structures
| CA-Q-524 | 524E95422 | DRILLED SHAFTS, 30" DIAMETER, ABOVE BEDROCK WITH QC/QA | 12 | Construction | If the excavation included bedrock, was the elevation where bedrock encountered documented for determination of length of drilled shafts above and below the bedrock? | 524.16 | 0 | 0 | 0 | 0 | 10/1/2020 | Structures
| CA-Q-524 | 524E95422 | DRILLED SHAFTS, 30" DIAMETER, ABOVE BEDROCK WITH QC/QA | 13 | Construction | If obstructions were encountered during the shaft excavation, was the method and time to remove the number and size of the obstructions documented on the CA-S-1 form? | 524.16 | 0 | 0 | 0 | 0 | 10/1/2020 | Structures
| CA-Q-524 | 524E95422 | DRILLED SHAFTS, 30" DIAMETER, ABOVE BEDROCK WITH QC/QA | 14 | Construction | If the dry method was used, were the sides stable and any flow of water into the excavation less then 12 inches per hour? | 524.04 A | 0 | 0 | 0 | 0 | 10/1/2020 | Structures
| CA-Q-524 | 524E95422 | DRILLED SHAFTS, 30" DIAMETER, ABOVE BEDROCK WITH QC/QA | 15 | Construction | If wet construction method was used for a shaft which was not socketed into bedrock, was the water or slurry fluid level during the drilling operation, inside the drilled shaft, higher then the static water table? | 524.04 B | 0 | 0 | 0 | 0 | 10/1/2020 | Structures
| CA-Q-524 | 524E95422 | DRILLED SHAFTS, 30" DIAMETER, ABOVE BEDROCK WITH QC/QA | 16 | Construction | If temporary casing was used, was at least a 5 foot head of concrete maintained above the bottom of the casing as the casing was withdrawn? | 524.04 C | 0 | 0 | 0 | 0 | 10/1/2020 | Structures
| CA-Q-524 | 524E95422 | DRILLED SHAFTS, 30" DIAMETER, ABOVE BEDROCK WITH QC/QA | 17 | Construction | If temporary casing was used, was the casing extracted at a slow, uniform rate with the pull in line with the shaft, without deforming the reinforcing steel cage? | 524.04 C | 0 | 0 | 0 | 0 | 10/1/2020 | Structures
| CA-Q-524 | 524E95422 | DRILLED SHAFTS, 30" DIAMETER, ABOVE BEDROCK WITH QC/QA | 18 | Construction | If permanent casing was required, did the contractor excavate material beyond the limits of the casing? | 524.04 D | 0 | 0 | 0 | 0 | 10/1/2020 | Structures
| CA-Q-524 | 524E95422 | DRILLED SHAFTS, 30" DIAMETER, ABOVE BEDROCK WITH QC/QA | 19 | Construction | If permanent casing was required, did the contractor excavate a pilot hole no larger than one-half the diameter of the shaft ahead of the casing until the casing reaches the desired penetration? | 524.04 D | 0 | 0 | 0 | 0 | 10/1/2020 | Structures
| CA-Q-524 | 524E95422 | DRILLED SHAFTS, 30" DIAMETER, ABOVE BEDROCK WITH QC/QA | 20 | Construction | If permanent casing was required, did the contractor keep the casing continuous between the elevations shown on the plans? | 524.04 D | 0 | 0 | 0 | 0 | 10/1/2020 | Structures
| CA-Q-524 | 524E95422 | DRILLED SHAFTS, 30" DIAMETER, ABOVE BEDROCK WITH QC/QA | 21 | Construction | If permanent casing was required, did the contractor pressure grout voids between the shaft excavation and the casing with cement grout, after filling the permanent casing with concrete? | 524.04 D | 0 | 0 | 0 | 0 | 10/1/2020 | Structures
| CA-Q-524 | 524E95422 | DRILLED SHAFTS, 30" DIAMETER, ABOVE BEDROCK WITH QC/QA | 22 | Construction | If the drilled shaft was in open water, did the contractor keep the casing a minimum of 12 inches above the water? | 524.06 | 0 | 0 | 0 | 0 | 10/1/2020 | Structures
| CA-Q-524 | 524E95422 | DRILLED SHAFTS, 30" DIAMETER, ABOVE BEDROCK WITH QC/QA | 23 | Construction | If the shaft was a friction type, and if the concrete was not placed the same day that the excavation was completed, did the Contractor protect the excavation with a temporary casing, and redrill the hole at least 6 inches larger in diameter, clean the excavation, and perform slurry test before concreting? | 524.05 | 0 | 0 | 0 | 0 | 10/1/2020 | Structures
| CA-Q-524 | 524E95422 | DRILLED SHAFTS, 30" DIAMETER, ABOVE BEDROCK WITH QC/QA | 24 | Construction | If a slurry was used, was it sufficient to maintain the stability of the excavation and to allow proper concrete placement? Document type of slurry used. | 524.07 | 0 | 0 | 0 | 0 | 10/1/2020 | Structures
| CA-Q-524 | 524E95422 | DRILLED SHAFTS, 30" DIAMETER, ABOVE BEDROCK WITH QC/QA | 25 | Construction | If a Polymer slurry was used, did the Contractor use it in a test hole to prove its ability to maintain the stability of the excavation? | 524.07 | 0 | 0 | 0 | 0 | 10/1/2020 | Structures
| CA-Q-524 | 524E95422 | DRILLED SHAFTS, 30" DIAMETER, ABOVE BEDROCK WITH QC/QA | 26 | Construction | If a mineral slurry was used, did the Contractor perform control tests using suitable apparatus to determine density, viscosity, and pH that conform to the values shown in Table 524.07-1? | 524.07 | 0 | 0 | 0 | 0 | 10/1/2020 | Structures
| CA-Q-524 | 524E95422 | DRILLED SHAFTS, 30" DIAMETER, ABOVE BEDROCK WITH QC/QA | 27 | Construction | Did the Contractor provide equipment for checking the dimensions and alignment of each shaft excavation? Document the dimensions and alignment and final depth. | 524.08 | 0 | 0 | 0 | 0 | 10/1/2020 | Structures
| CA-Q-524 | 524E95422 | DRILLED SHAFTS, 30" DIAMETER, ABOVE BEDROCK WITH QC/QA | 28 | Construction | Immediately before placing rebar cage and concrete, did the Contractor check the bottom of the completed drilled shaft excavation for cleanliness and remove all drilling spoils? | 524.08 | 0 | 0 | 0 | 0 | 10/1/2020 | Structures
| CA-Q-524 | 524E95422 | DRILLED SHAFTS, 30" DIAMETER, ABOVE BEDROCK WITH QC/QA | 29 | Construction | Were spacers attached to the reinforcing cage at quarter points and spaced at intervals not to exceed 5 feet along the length of the cage? | 524.09 | 0 | 0 | 0 | 0 | 10/1/2020 | Structures
| CA-Q-524 | 524E95422 | DRILLED SHAFTS, 30" DIAMETER, ABOVE BEDROCK WITH QC/QA | 30 | Construction | Were round spacers of the proper size used to maintain the required clearance, ie.3 inches for shaft diameters up to 4 feet and 6 inches for shaft diameters larger than 4 feet ? | 524.09 | 0 | 0 | 0 | 0 | 10/1/2020 | Structures
| CA-Q-524 | 524E95422 | DRILLED SHAFTS, 30" DIAMETER, ABOVE BEDROCK WITH QC/QA | 31 | Construction | Did the water-cement ratio not exceed 0.44 and if concrete was placed underwater, 10 cement added to the mix? | 524.10. | 0 | 0 | 0 | 0 | 10/1/2020 | Structures
| CA-Q-524 | 524E95422 | DRILLED SHAFTS, 30" DIAMETER, ABOVE BEDROCK WITH QC/QA | 32 | Construction | If concrete was placed underwater, was it placed in one continuous operation? | 524.10. | 0 | 0 | 0 | 0 | 10/1/2020 | Structures
| CA-Q-524 | 524E95422 | DRILLED SHAFTS, 30" DIAMETER, ABOVE BEDROCK WITH QC/QA | 33 | Construction | If concrete was placed underwater, was concrete pumped above the top of the shaft to remove contaminated concrete (laitance)? | 524.10. | 0 | 0 | 0 | 0 | 10/1/2020 | Structures
| CA-Q-524 | 524E95422 | DRILLED SHAFTS, 30" DIAMETER, ABOVE BEDROCK WITH QC/QA | 34 | Construction | If a pump was used to place concrete underwater, was the end of the pump maintained at least 10 feet below the surface of the fresh concrete? | 524.13 | 0 | 0 | 0 | 0 | 10/1/2020 | Structures
| CA-Q-524 | 524E95422 | DRILLED SHAFTS, 30" DIAMETER, ABOVE BEDROCK WITH QC/QA | 35 | Construction | If a tremie was used to place concrete underwater, was the end of the 10 inch minimum diameter tremie maintained at least 10 feet below the surface of the concrete? | 524.12 | 0 | 0 | 0 | 0 | 10/1/2020 | Structures
| CA-Q-524 | 524E95422 | DRILLED SHAFTS, 30" DIAMETER, ABOVE BEDROCK WITH QC/QA | 36 | Construction | If a pump or tremie was used to place concrete under water, was the end of the pump or tremie properly plugged when it was placed into the water? | 524.12 / 524.13 | 0 | 0 | 0 | 0 | 10/1/2020 | Structures
| CA-Q-524 | 524E95422 | DRILLED SHAFTS, 30" DIAMETER, ABOVE BEDROCK WITH QC/QA | 37 | Construction | If drilled shaft hole excavation was dry, did the Contractor use the free fall method with a 3 foot long centering drop chute and not strike the sides of the excavation, casing or rebar cage when placing concrete? | 524.11 | 0 | 0 | 0 | 0 | 10/1/2020 | Structures
| CA-Q-524 | 524E95422 | DRILLED SHAFTS, 30" DIAMETER, ABOVE BEDROCK WITH QC/QA | 38 | Construction | For shafts supporting single columns, were the drilled shaft within 3 inches of the plan location in the horizontal plane at the plan elevation for the top of the shaft? Document position of shaft. | 524.14 | 0 | 0 | 0 | 0 | 10/1/2020 | Structures
| CA-Q-524 | 524E95422 | DRILLED SHAFTS, 30" DIAMETER, ABOVE BEDROCK WITH QC/QA | 39 | Construction | For shafts supporting footings, were the drilled shaft within 6 inches of the plan location in the horizontal plane at the plan elevation for the top of the shaft? Document position of shaft. | 524.14 | 0 | 0 | 0 | 0 | 10/1/2020 | Structures
| CA-Q-524 | 524E95422 | DRILLED SHAFTS, 30" DIAMETER, ABOVE BEDROCK WITH QC/QA | 40 | Construction | Was the Drilled Shaft's vertical alignment within 1/4 inch per foot of depth? | 524.14 | 0 | 0 | 0 | 0 | 10/1/2020 | Structures
| CA-Q-524 | 524E95422 | DRILLED SHAFTS, 30" DIAMETER, ABOVE BEDROCK WITH QC/QA | 41 | Construction | Completed Form CA-S-1, Inspection Record for Drilled Shafts? | MOP | 0 | 0 | 0 | 0 | 10/1/2020 | Structures
| CA-Q-524 | 524E95422 | DRILLED SHAFTS, 30" DIAMETER, ABOVE BEDROCK WITH QC/QA | 42 | Concrete | Re-steel clean, and properly supported before concrete placement? (Photo Documentation Required) | 499 | 0 | 0 | 0 | 0 | 10/1/2020 | Structures
| CA-Q-524 | 524E95422 | DRILLED SHAFTS, 30" DIAMETER, ABOVE BEDROCK WITH QC/QA | 43 | Concrete | Air temperature, < 85°F and forecast to be below 85°F during placement? | 499 | 0 | 0 | 0 | 0 | 10/1/2020 | Structures
| CA-Q-524 | 524E95422 | DRILLED SHAFTS, 30" DIAMETER, ABOVE BEDROCK WITH QC/QA | 44 | Concrete | Until discharged in the work, did the concrete temperature not exceed 95°F? | 499 | 0 | 0 | 0 | 0 | 10/1/2020 | Structures
| CA-Q-524 | 524E95422 | DRILLED SHAFTS, 30" DIAMETER, ABOVE BEDROCK WITH QC/QA | 45 | Concrete | If ambient air temperatures were ≤32° F, were the procedures listed in 511.12 followed? | 499 | 0 | 0 | 0 | 0 | 10/1/2020 | Structures
| CA-Q-524 | 524E95422 | DRILLED SHAFTS, 30" DIAMETER, ABOVE BEDROCK WITH QC/QA | 46 | Concrete | If ambient air temperatures were ≤32°F, was the concrete placed between 50°F and 70°F? | 499 | 0 | 0 | 0 | 0 | 10/1/2020 | Structures
| CA-Q-524 | 524E95422 | DRILLED SHAFTS, 30" DIAMETER, ABOVE BEDROCK WITH QC/QA | 47 | Concrete | If ambient air temperatures were ≤32°F, was the material where the concrete was placed heated above 32°F? | 499 | 0 | 0 | 0 | 0 | 10/1/2020 | Structures
| CA-Q-524 | 524E95422 | DRILLED SHAFTS, 30" DIAMETER, ABOVE BEDROCK WITH QC/QA | 48 | Concrete | If ambient air temperatures were ≤32°F, was the concrete surface temperature maintained between 50 and 100°F for at least 5 days? | 499 | 0 | 0 | 0 | 0 | 10/1/2020 | Structures
| CA-Q-524 | 524E95422 | DRILLED SHAFTS, 30" DIAMETER, ABOVE BEDROCK WITH QC/QA | 49 | Concrete | Was the concrete placed and consolidated by vibration such that there was no segregation of the aggregate and cementitious material? | 499 | 0 | 0 | 0 | 0 | 10/1/2020 | Structures
| CA-Q-524 | 524E95422 | DRILLED SHAFTS, 30" DIAMETER, ABOVE BEDROCK WITH QC/QA | 50 | Concrete | Was Air Content checked at point of placement, and within the requirements of Table 499.03-1? | 499 | 0 | 0 | 0 | 0 | 10/1/2020 | Structures
| CA-Q-524 | 524E95422 | DRILLED SHAFTS, 30" DIAMETER, ABOVE BEDROCK WITH QC/QA | 51 | Concrete | Record slump testing results. Do the slump results meet the requirements of Table 499.03-3? | 499 | 0 | 0 | 0 | 0 | 10/1/2020 | Structures
| CA-Q-524 | 524E95422 | DRILLED SHAFTS, 30" DIAMETER, ABOVE BEDROCK WITH QC/QA | 52 | Concrete | Were compressive strength cylinders made as specified in 511.04 and 455.03? | 499 | 0 | 0 | 0 | 0 | 10/1/2020 | Structures
| CA-Q-524 | 524E95422 | DRILLED SHAFTS, 30" DIAMETER, ABOVE BEDROCK WITH QC/QA | 56 | Finishing | Was concrete finished without water or evaporation retardant being improperly used? | 499 | 0 | 0 | 0 | 0 | 10/1/2020 | Structures
| CA-Q-524 | 524E95422 | DRILLED SHAFTS, 30" DIAMETER, ABOVE BEDROCK WITH QC/QA | 57 | Finishing | Concrete placed to line and grades as specified in the plans within the tolerances listed in Table 511.07-1? | 499 | 0 | 0 | 0 | 0 | 10/1/2020 | Structures
| CA-Q-524 | 524E95422 | DRILLED SHAFTS, 30" DIAMETER, ABOVE BEDROCK WITH QC/QA | 58 | Finishing | If construction joints were necessary, were they formed and concrete placed as specified in 511.09? | 499 | 0 | 0 | 0 | 0 | 10/1/2020 | Structures
| CA-Q-524 | 524E95422 | DRILLED SHAFTS, 30" DIAMETER, ABOVE BEDROCK WITH QC/QA | 59 | Curing | If water curing was used, was burlap kept wet during the required curing period? | 499 | 0 | 0 | 0 | 0 | 10/1/2020 | Structures
| CA-Q-524 | 524E95422 | DRILLED SHAFTS, 30" DIAMETER, ABOVE BEDROCK WITH QC/QA | 60 | Curing | If membrane curing was used, was it applied immediately after finishing, and was it applied at a rate of at least 1 gallon per 200 sq. ft.? | 499 | 0 | 0 | 0 | 0 | 10/1/2020 | Structures
| CA-Q-524 | 524E95424 | DRILLED SHAFTS, 30" DIAMETER, INTO BEDROCK WITH QC/QA | 1 | Materials / Contractor's Installation Plan | Did Contractor submit installation plan at least 14 days prior constructing drilled shafts? | 524.03 | 0 | 0 | 0 | 0 | 10/1/2020 | Structures
| CA-Q-524 | 524E95424 | DRILLED SHAFTS, 30" DIAMETER, INTO BEDROCK WITH QC/QA | 2 | Materials / Contractor's Installation Plan | Did Contractor’s installation plan include all the required information, such as how they planned to excavate shafts within alignment, clean out the shafts, keep water out, place rebar cages, and place concrete? | 524.03 | 0 | 0 | 0 | 0 | 10/1/2020 | Structures
| CA-Q-524 | 524E95424 | DRILLED SHAFTS, 30" DIAMETER, INTO BEDROCK WITH QC/QA | 3 | Materials / Contractor's Installation Plan | Did Contractor’s installation plan contain a list of proposed equipment to be used such as cranes, drills, augers, bailing buckets, final cleaning equipment, de-sanding equipment, slurry pumps, tremies, concrete pumps, casings? | 524.03 | 0 | 0 | 0 | 0 | 10/1/2020 | Structures
| CA-Q-524 | 524E95424 | DRILLED SHAFTS, 30" DIAMETER, INTO BEDROCK WITH QC/QA | 4 | Materials / Contractor's Installation Plan | Did Contractor’s installation plan include procedures and the proposed equipment required to deal with the possible presence of and subsequent removal of underground obstructions within the hole excavations? | 524.03 | 0 | 0 | 0 | 0 | 10/1/2020 | Structures
| CA-Q-524 | 524E95424 | DRILLED SHAFTS, 30" DIAMETER, INTO BEDROCK WITH QC/QA | 5 | Materials / Contractor's Installation Plan | For wet construction, did Contractor’s installation plan describe how they would remove the casing while not disconnecting or breaking apart the tremie or pump hose and monitor the level of the top of the concrete and the bottom of the pump or tremie hose? | 524.03 | 0 | 0 | 0 | 0 | 10/1/2020 | Structures
| CA-Q-524 | 524E95424 | DRILLED SHAFTS, 30" DIAMETER, INTO BEDROCK WITH QC/QA | 6 | Materials / Contractor's Installation Plan | Did Contractor provide certified test data, mill certifications with proof of domestic origin, for permanent casing per 711.07? | 524.04.D / 524.06 | 0 | 0 | 0 | 0 | 10/1/2020 | Structures
| CA-Q-524 | 524E95424 | DRILLED SHAFTS, 30" DIAMETER, INTO BEDROCK WITH QC/QA | 7 | Materials / Contractor's Installation Plan | Did Contractor use epoxy coated reinforcing steel according to 509, and Class QC 4 for mass concrete , over 7 foot diameter shaft, or QC 5 according to 499? | 499/509.03 | 0 | 0 | 0 | 0 | 10/1/2020 | Structures
| CA-Q-524 | 524E95424 | DRILLED SHAFTS, 30" DIAMETER, INTO BEDROCK WITH QC/QA | 8 | Materials / Contractor's Installation Plan | Does the Concrete Job Mix Formula(JMF) supplied match the Engineer approved JMF? Document the approved JMF. | 499 / 524.02 / 1126 | 0 | 0 | 0 | 0 | 10/1/2020 | Structures
| CA-Q-524 | 524E95424 | DRILLED SHAFTS, 30" DIAMETER, INTO BEDROCK WITH QC/QA | 9 | Materials / Contractor's Installation Plan | For Mass QC 5 Concrete, did Contractor submit a Thermal Control Plan(TCP) at least 10 days before mass concrete placement ? | 511.04 / 524.02 | 0 | 0 | 0 | 0 | 10/1/2020 | Structures
| CA-Q-524 | 524E95424 | DRILLED SHAFTS, 30" DIAMETER, INTO BEDROCK WITH QC/QA | 10 | Materials / Contractor's Installation Plan | For Mass QC 5 Concrete, TCP included procedures and equipment to monitor and control concrete temperature during placement and cure? | 511.04 / 524.02 | 0 | 0 | 0 | 0 | 10/1/2020 | Structures
| CA-Q-524 | 524E95424 | DRILLED SHAFTS, 30" DIAMETER, INTO BEDROCK WITH QC/QA | 11 | Materials / Contractor's Installation Plan | Was reinforcing steel properly stored and kept free of dirt? | 524.09 / 509.03 | 0 | 0 | 0 | 0 | 10/1/2020 | Structures
| CA-Q-524 | 524E95424 | DRILLED SHAFTS, 30" DIAMETER, INTO BEDROCK WITH QC/QA | 12 | Construction | If the excavation included bedrock, was the elevation where bedrock encountered documented for determination of length of drilled shafts above and below the bedrock? | 524.16 | 0 | 0 | 0 | 0 | 10/1/2020 | Structures
| CA-Q-524 | 524E95424 | DRILLED SHAFTS, 30" DIAMETER, INTO BEDROCK WITH QC/QA | 13 | Construction | If obstructions were encountered during the shaft excavation, was the method and time to remove the number and size of the obstructions documented on the CA-S-1 form? | 524.16 | 0 | 0 | 0 | 0 | 10/1/2020 | Structures
| CA-Q-524 | 524E95424 | DRILLED SHAFTS, 30" DIAMETER, INTO BEDROCK WITH QC/QA | 14 | Construction | If the dry method was used, were the sides stable and any flow of water into the excavation less then 12 inches per hour? | 524.04 A | 0 | 0 | 0 | 0 | 10/1/2020 | Structures
| CA-Q-524 | 524E95424 | DRILLED SHAFTS, 30" DIAMETER, INTO BEDROCK WITH QC/QA | 15 | Construction | If wet construction method was used for a shaft which was not socketed into bedrock, was the water or slurry fluid level during the drilling operation, inside the drilled shaft, higher then the static water table? | 524.04 B | 0 | 0 | 0 | 0 | 10/1/2020 | Structures
| CA-Q-524 | 524E95424 | DRILLED SHAFTS, 30" DIAMETER, INTO BEDROCK WITH QC/QA | 16 | Construction | If temporary casing was used, was at least a 5 foot head of concrete maintained above the bottom of the casing as the casing was withdrawn? | 524.04 C | 0 | 0 | 0 | 0 | 10/1/2020 | Structures
| CA-Q-524 | 524E95424 | DRILLED SHAFTS, 30" DIAMETER, INTO BEDROCK WITH QC/QA | 17 | Construction | If temporary casing was used, was the casing extracted at a slow, uniform rate with the pull in line with the shaft, without deforming the reinforcing steel cage? | 524.04 C | 0 | 0 | 0 | 0 | 10/1/2020 | Structures
| CA-Q-524 | 524E95424 | DRILLED SHAFTS, 30" DIAMETER, INTO BEDROCK WITH QC/QA | 18 | Construction | If permanent casing was required, did the contractor excavate material beyond the limits of the casing? | 524.04 D | 0 | 0 | 0 | 0 | 10/1/2020 | Structures
| CA-Q-524 | 524E95424 | DRILLED SHAFTS, 30" DIAMETER, INTO BEDROCK WITH QC/QA | 19 | Construction | If permanent casing was required, did the contractor excavate a pilot hole no larger than one-half the diameter of the shaft ahead of the casing until the casing reaches the desired penetration? | 524.04 D | 0 | 0 | 0 | 0 | 10/1/2020 | Structures
| CA-Q-524 | 524E95424 | DRILLED SHAFTS, 30" DIAMETER, INTO BEDROCK WITH QC/QA | 20 | Construction | If permanent casing was required, did the contractor keep the casing continuous between the elevations shown on the plans? | 524.04 D | 0 | 0 | 0 | 0 | 10/1/2020 | Structures
| CA-Q-524 | 524E95424 | DRILLED SHAFTS, 30" DIAMETER, INTO BEDROCK WITH QC/QA | 21 | Construction | If permanent casing was required, did the contractor pressure grout voids between the shaft excavation and the casing with cement grout, after filling the permanent casing with concrete? | 524.04 D | 0 | 0 | 0 | 0 | 10/1/2020 | Structures
| CA-Q-524 | 524E95424 | DRILLED SHAFTS, 30" DIAMETER, INTO BEDROCK WITH QC/QA | 22 | Construction | If the drilled shaft was in open water, did the contractor keep the casing a minimum of 12 inches above the water? | 524.06 | 0 | 0 | 0 | 0 | 10/1/2020 | Structures
| CA-Q-524 | 524E95424 | DRILLED SHAFTS, 30" DIAMETER, INTO BEDROCK WITH QC/QA | 23 | Construction | If the shaft was a friction type, and if the concrete was not placed the same day that the excavation was completed, did the Contractor protect the excavation with a temporary casing, and redrill the hole at least 6 inches larger in diameter, clean the excavation, and perform slurry test before concreting? | 524.05 | 0 | 0 | 0 | 0 | 10/1/2020 | Structures
| CA-Q-524 | 524E95424 | DRILLED SHAFTS, 30" DIAMETER, INTO BEDROCK WITH QC/QA | 24 | Construction | If a slurry was used, was it sufficient to maintain the stability of the excavation and to allow proper concrete placement? Document type of slurry used. | 524.07 | 0 | 0 | 0 | 0 | 10/1/2020 | Structures
| CA-Q-524 | 524E95424 | DRILLED SHAFTS, 30" DIAMETER, INTO BEDROCK WITH QC/QA | 25 | Construction | If a Polymer slurry was used, did the Contractor use it in a test hole to prove its ability to maintain the stability of the excavation? | 524.07 | 0 | 0 | 0 | 0 | 10/1/2020 | Structures
| CA-Q-524 | 524E95424 | DRILLED SHAFTS, 30" DIAMETER, INTO BEDROCK WITH QC/QA | 26 | Construction | If a mineral slurry was used, did the Contractor perform control tests using suitable apparatus to determine density, viscosity, and pH that conform to the values shown in Table 524.07-1? | 524.07 | 0 | 0 | 0 | 0 | 10/1/2020 | Structures
| CA-Q-524 | 524E95424 | DRILLED SHAFTS, 30" DIAMETER, INTO BEDROCK WITH QC/QA | 27 | Construction | Did the Contractor provide equipment for checking the dimensions and alignment of each shaft excavation? Document the dimensions and alignment and final depth. | 524.08 | 0 | 0 | 0 | 0 | 10/1/2020 | Structures
| CA-Q-524 | 524E95424 | DRILLED SHAFTS, 30" DIAMETER, INTO BEDROCK WITH QC/QA | 28 | Construction | Immediately before placing rebar cage and concrete, did the Contractor check the bottom of the completed drilled shaft excavation for cleanliness and remove all drilling spoils? | 524.08 | 0 | 0 | 0 | 0 | 10/1/2020 | Structures
| CA-Q-524 | 524E95424 | DRILLED SHAFTS, 30" DIAMETER, INTO BEDROCK WITH QC/QA | 29 | Construction | Were spacers attached to the reinforcing cage at quarter points and spaced at intervals not to exceed 5 feet along the length of the cage? | 524.09 | 0 | 0 | 0 | 0 | 10/1/2020 | Structures
| CA-Q-524 | 524E95424 | DRILLED SHAFTS, 30" DIAMETER, INTO BEDROCK WITH QC/QA | 30 | Construction | Were round spacers of the proper size used to maintain the required clearance, ie.3 inches for shaft diameters up to 4 feet and 6 inches for shaft diameters larger than 4 feet ? | 524.09 | 0 | 0 | 0 | 0 | 10/1/2020 | Structures
| CA-Q-524 | 524E95424 | DRILLED SHAFTS, 30" DIAMETER, INTO BEDROCK WITH QC/QA | 31 | Construction | Did the water-cement ratio not exceed 0.44 and if concrete was placed underwater, 10 cement added to the mix? | 524.10. | 0 | 0 | 0 | 0 | 10/1/2020 | Structures
| CA-Q-524 | 524E95424 | DRILLED SHAFTS, 30" DIAMETER, INTO BEDROCK WITH QC/QA | 32 | Construction | If concrete was placed underwater, was it placed in one continuous operation? | 524.10. | 0 | 0 | 0 | 0 | 10/1/2020 | Structures
| CA-Q-524 | 524E95424 | DRILLED SHAFTS, 30" DIAMETER, INTO BEDROCK WITH QC/QA | 33 | Construction | If concrete was placed underwater, was concrete pumped above the top of the shaft to remove contaminated concrete (laitance)? | 524.10. | 0 | 0 | 0 | 0 | 10/1/2020 | Structures
| CA-Q-524 | 524E95424 | DRILLED SHAFTS, 30" DIAMETER, INTO BEDROCK WITH QC/QA | 34 | Construction | If a pump was used to place concrete underwater, was the end of the pump maintained at least 10 feet below the surface of the fresh concrete? | 524.13 | 0 | 0 | 0 | 0 | 10/1/2020 | Structures
| CA-Q-524 | 524E95424 | DRILLED SHAFTS, 30" DIAMETER, INTO BEDROCK WITH QC/QA | 35 | Construction | If a tremie was used to place concrete underwater, was the end of the 10 inch minimum diameter tremie maintained at least 10 feet below the surface of the concrete? | 524.12 | 0 | 0 | 0 | 0 | 10/1/2020 | Structures
| CA-Q-524 | 524E95424 | DRILLED SHAFTS, 30" DIAMETER, INTO BEDROCK WITH QC/QA | 36 | Construction | If a pump or tremie was used to place concrete under water, was the end of the pump or tremie properly plugged when it was placed into the water? | 524.12 / 524.13 | 0 | 0 | 0 | 0 | 10/1/2020 | Structures
| CA-Q-524 | 524E95424 | DRILLED SHAFTS, 30" DIAMETER, INTO BEDROCK WITH QC/QA | 37 | Construction | If drilled shaft hole excavation was dry, did the Contractor use the free fall method with a 3 foot long centering drop chute and not strike the sides of the excavation, casing or rebar cage when placing concrete? | 524.11 | 0 | 0 | 0 | 0 | 10/1/2020 | Structures
| CA-Q-524 | 524E95424 | DRILLED SHAFTS, 30" DIAMETER, INTO BEDROCK WITH QC/QA | 38 | Construction | For shafts supporting single columns, were the drilled shaft within 3 inches of the plan location in the horizontal plane at the plan elevation for the top of the shaft? Document position of shaft. | 524.14 | 0 | 0 | 0 | 0 | 10/1/2020 | Structures
| CA-Q-524 | 524E95424 | DRILLED SHAFTS, 30" DIAMETER, INTO BEDROCK WITH QC/QA | 39 | Construction | For shafts supporting footings, were the drilled shaft within 6 inches of the plan location in the horizontal plane at the plan elevation for the top of the shaft? Document position of shaft. | 524.14 | 0 | 0 | 0 | 0 | 10/1/2020 | Structures
| CA-Q-524 | 524E95424 | DRILLED SHAFTS, 30" DIAMETER, INTO BEDROCK WITH QC/QA | 40 | Construction | Was the Drilled Shaft's vertical alignment within 1/4 inch per foot of depth? | 524.14 | 0 | 0 | 0 | 0 | 10/1/2020 | Structures
| CA-Q-524 | 524E95424 | DRILLED SHAFTS, 30" DIAMETER, INTO BEDROCK WITH QC/QA | 41 | Construction | Completed Form CA-S-1, Inspection Record for Drilled Shafts? | MOP | 0 | 0 | 0 | 0 | 10/1/2020 | Structures
| CA-Q-524 | 524E95424 | DRILLED SHAFTS, 30" DIAMETER, INTO BEDROCK WITH QC/QA | 42 | Concrete | Re-steel clean, and properly supported before concrete placement? (Photo Documentation Required) | 499 | 0 | 0 | 0 | 0 | 10/1/2020 | Structures
| CA-Q-524 | 524E95424 | DRILLED SHAFTS, 30" DIAMETER, INTO BEDROCK WITH QC/QA | 43 | Concrete | Air temperature, < 85°F and forecast to be below 85°F during placement? | 499 | 0 | 0 | 0 | 0 | 10/1/2020 | Structures
| CA-Q-524 | 524E95424 | DRILLED SHAFTS, 30" DIAMETER, INTO BEDROCK WITH QC/QA | 44 | Concrete | Until discharged in the work, did the concrete temperature not exceed 95°F? | 499 | 0 | 0 | 0 | 0 | 10/1/2020 | Structures
| CA-Q-524 | 524E95424 | DRILLED SHAFTS, 30" DIAMETER, INTO BEDROCK WITH QC/QA | 45 | Concrete | If ambient air temperatures were ≤32° F, were the procedures listed in 511.12 followed? | 499 | 0 | 0 | 0 | 0 | 10/1/2020 | Structures
| CA-Q-524 | 524E95424 | DRILLED SHAFTS, 30" DIAMETER, INTO BEDROCK WITH QC/QA | 46 | Concrete | If ambient air temperatures were ≤32°F, was the concrete placed between 50°F and 70°F? | 499 | 0 | 0 | 0 | 0 | 10/1/2020 | Structures
| CA-Q-524 | 524E95424 | DRILLED SHAFTS, 30" DIAMETER, INTO BEDROCK WITH QC/QA | 47 | Concrete | If ambient air temperatures were ≤32°F, was the material where the concrete was placed heated above 32°F? | 499 | 0 | 0 | 0 | 0 | 10/1/2020 | Structures
| CA-Q-524 | 524E95424 | DRILLED SHAFTS, 30" DIAMETER, INTO BEDROCK WITH QC/QA | 48 | Concrete | If ambient air temperatures were ≤32°F, was the concrete surface temperature maintained between 50 and 100°F for at least 5 days? | 499 | 0 | 0 | 0 | 0 | 10/1/2020 | Structures
| CA-Q-524 | 524E95424 | DRILLED SHAFTS, 30" DIAMETER, INTO BEDROCK WITH QC/QA | 49 | Concrete | Was the concrete placed and consolidated by vibration such that there was no segregation of the aggregate and cementitious material? | 499 | 0 | 0 | 0 | 0 | 10/1/2020 | Structures
| CA-Q-524 | 524E95424 | DRILLED SHAFTS, 30" DIAMETER, INTO BEDROCK WITH QC/QA | 50 | Concrete | Was Air Content checked at point of placement, and within the requirements of Table 499.03-1? | 499 | 0 | 0 | 0 | 0 | 10/1/2020 | Structures
| CA-Q-524 | 524E95424 | DRILLED SHAFTS, 30" DIAMETER, INTO BEDROCK WITH QC/QA | 51 | Concrete | Record slump testing results. Do the slump results meet the requirements of Table 499.03-3? | 499 | 0 | 0 | 0 | 0 | 10/1/2020 | Structures
| CA-Q-524 | 524E95424 | DRILLED SHAFTS, 30" DIAMETER, INTO BEDROCK WITH QC/QA | 52 | Concrete | Were compressive strength cylinders made as specified in 511.04 and 455.03? | 499 | 0 | 0 | 0 | 0 | 10/1/2020 | Structures
| CA-Q-524 | 524E95424 | DRILLED SHAFTS, 30" DIAMETER, INTO BEDROCK WITH QC/QA | 56 | Finishing | Was concrete finished without water or evaporation retardant being improperly used? | 499 | 0 | 0 | 0 | 0 | 10/1/2020 | Structures
| CA-Q-524 | 524E95424 | DRILLED SHAFTS, 30" DIAMETER, INTO BEDROCK WITH QC/QA | 57 | Finishing | Concrete placed to line and grades as specified in the plans within the tolerances listed in Table 511.07-1? | 499 | 0 | 0 | 0 | 0 | 10/1/2020 | Structures
| CA-Q-524 | 524E95424 | DRILLED SHAFTS, 30" DIAMETER, INTO BEDROCK WITH QC/QA | 58 | Finishing | If construction joints were necessary, were they formed and concrete placed as specified in 511.09? | 499 | 0 | 0 | 0 | 0 | 10/1/2020 | Structures
| CA-Q-524 | 524E95424 | DRILLED SHAFTS, 30" DIAMETER, INTO BEDROCK WITH QC/QA | 59 | Curing | If water curing was used, was burlap kept wet during the required curing period? | 499 | 0 | 0 | 0 | 0 | 10/1/2020 | Structures
| CA-Q-524 | 524E95424 | DRILLED SHAFTS, 30" DIAMETER, INTO BEDROCK WITH QC/QA | 60 | Curing | If membrane curing was used, was it applied immediately after finishing, and was it applied at a rate of at least 1 gallon per 200 sq. ft.? | 499 | 0 | 0 | 0 | 0 | 10/1/2020 | Structures
| CA-Q-524 | 524E95430 | DRILLED SHAFTS, 36" DIAMETER WITH QC/QA | 1 | Materials / Contractor's Installation Plan | Did Contractor submit installation plan at least 14 days prior constructing drilled shafts? | 524.03 | 0 | 0 | 0 | 0 | 10/1/2020 | Structures
| CA-Q-524 | 524E95430 | DRILLED SHAFTS, 36" DIAMETER WITH QC/QA | 2 | Materials / Contractor's Installation Plan | Did Contractor’s installation plan include all the required information, such as how they planned to excavate shafts within alignment, clean out the shafts, keep water out, place rebar cages, and place concrete? | 524.03 | 0 | 0 | 0 | 0 | 10/1/2020 | Structures
| CA-Q-524 | 524E95430 | DRILLED SHAFTS, 36" DIAMETER WITH QC/QA | 3 | Materials / Contractor's Installation Plan | Did Contractor’s installation plan contain a list of proposed equipment to be used such as cranes, drills, augers, bailing buckets, final cleaning equipment, de-sanding equipment, slurry pumps, tremies, concrete pumps, casings? | 524.03 | 0 | 0 | 0 | 0 | 10/1/2020 | Structures
| CA-Q-524 | 524E95430 | DRILLED SHAFTS, 36" DIAMETER WITH QC/QA | 4 | Materials / Contractor's Installation Plan | Did Contractor’s installation plan include procedures and the proposed equipment required to deal with the possible presence of and subsequent removal of underground obstructions within the hole excavations? | 524.03 | 0 | 0 | 0 | 0 | 10/1/2020 | Structures
| CA-Q-524 | 524E95430 | DRILLED SHAFTS, 36" DIAMETER WITH QC/QA | 5 | Materials / Contractor's Installation Plan | For wet construction, did Contractor’s installation plan describe how they would remove the casing while not disconnecting or breaking apart the tremie or pump hose and monitor the level of the top of the concrete and the bottom of the pump or tremie hose? | 524.03 | 0 | 0 | 0 | 0 | 10/1/2020 | Structures
| CA-Q-524 | 524E95430 | DRILLED SHAFTS, 36" DIAMETER WITH QC/QA | 6 | Materials / Contractor's Installation Plan | Did Contractor provide certified test data, mill certifications with proof of domestic origin, for permanent casing per 711.07? | 524.04.D / 524.06 | 0 | 0 | 0 | 0 | 10/1/2020 | Structures
| CA-Q-524 | 524E95430 | DRILLED SHAFTS, 36" DIAMETER WITH QC/QA | 7 | Materials / Contractor's Installation Plan | Did Contractor use epoxy coated reinforcing steel according to 509, and Class QC 4 for mass concrete , over 7 foot diameter shaft, or QC 5 according to 499? | 499/509.03 | 0 | 0 | 0 | 0 | 10/1/2020 | Structures
| CA-Q-524 | 524E95430 | DRILLED SHAFTS, 36" DIAMETER WITH QC/QA | 8 | Materials / Contractor's Installation Plan | Does the Concrete Job Mix Formula(JMF) supplied match the Engineer approved JMF? Document the approved JMF. | 499 / 524.02 / 1126 | 0 | 0 | 0 | 0 | 10/1/2020 | Structures
| CA-Q-524 | 524E95430 | DRILLED SHAFTS, 36" DIAMETER WITH QC/QA | 9 | Materials / Contractor's Installation Plan | For Mass QC 5 Concrete, did Contractor submit a Thermal Control Plan(TCP) at least 10 days before mass concrete placement ? | 511.04 / 524.02 | 0 | 0 | 0 | 0 | 10/1/2020 | Structures
| CA-Q-524 | 524E95430 | DRILLED SHAFTS, 36" DIAMETER WITH QC/QA | 10 | Materials / Contractor's Installation Plan | For Mass QC 5 Concrete, TCP included procedures and equipment to monitor and control concrete temperature during placement and cure? | 511.04 / 524.02 | 0 | 0 | 0 | 0 | 10/1/2020 | Structures
| CA-Q-524 | 524E95430 | DRILLED SHAFTS, 36" DIAMETER WITH QC/QA | 11 | Materials / Contractor's Installation Plan | Was reinforcing steel properly stored and kept free of dirt? | 524.09 / 509.03 | 0 | 0 | 0 | 0 | 10/1/2020 | Structures
| CA-Q-524 | 524E95430 | DRILLED SHAFTS, 36" DIAMETER WITH QC/QA | 12 | Construction | If the excavation included bedrock, was the elevation where bedrock encountered documented for determination of length of drilled shafts above and below the bedrock? | 524.16 | 0 | 0 | 0 | 0 | 10/1/2020 | Structures
| CA-Q-524 | 524E95430 | DRILLED SHAFTS, 36" DIAMETER WITH QC/QA | 13 | Construction | If obstructions were encountered during the shaft excavation, was the method and time to remove the number and size of the obstructions documented on the CA-S-1 form? | 524.16 | 0 | 0 | 0 | 0 | 10/1/2020 | Structures
| CA-Q-524 | 524E95430 | DRILLED SHAFTS, 36" DIAMETER WITH QC/QA | 14 | Construction | If the dry method was used, were the sides stable and any flow of water into the excavation less then 12 inches per hour? | 524.04 A | 0 | 0 | 0 | 0 | 10/1/2020 | Structures
| CA-Q-524 | 524E95430 | DRILLED SHAFTS, 36" DIAMETER WITH QC/QA | 15 | Construction | If wet construction method was used for a shaft which was not socketed into bedrock, was the water or slurry fluid level during the drilling operation, inside the drilled shaft, higher then the static water table? | 524.04 B | 0 | 0 | 0 | 0 | 10/1/2020 | Structures
| CA-Q-524 | 524E95430 | DRILLED SHAFTS, 36" DIAMETER WITH QC/QA | 16 | Construction | If temporary casing was used, was at least a 5 foot head of concrete maintained above the bottom of the casing as the casing was withdrawn? | 524.04 C | 0 | 0 | 0 | 0 | 10/1/2020 | Structures
| CA-Q-524 | 524E95430 | DRILLED SHAFTS, 36" DIAMETER WITH QC/QA | 17 | Construction | If temporary casing was used, was the casing extracted at a slow, uniform rate with the pull in line with the shaft, without deforming the reinforcing steel cage? | 524.04 C | 0 | 0 | 0 | 0 | 10/1/2020 | Structures
| CA-Q-524 | 524E95430 | DRILLED SHAFTS, 36" DIAMETER WITH QC/QA | 18 | Construction | If permanent casing was required, did the contractor excavate material beyond the limits of the casing? | 524.04 D | 0 | 0 | 0 | 0 | 10/1/2020 | Structures
| CA-Q-524 | 524E95430 | DRILLED SHAFTS, 36" DIAMETER WITH QC/QA | 19 | Construction | If permanent casing was required, did the contractor excavate a pilot hole no larger than one-half the diameter of the shaft ahead of the casing until the casing reaches the desired penetration? | 524.04 D | 0 | 0 | 0 | 0 | 10/1/2020 | Structures
| CA-Q-524 | 524E95430 | DRILLED SHAFTS, 36" DIAMETER WITH QC/QA | 20 | Construction | If permanent casing was required, did the contractor keep the casing continuous between the elevations shown on the plans? | 524.04 D | 0 | 0 | 0 | 0 | 10/1/2020 | Structures
| CA-Q-524 | 524E95430 | DRILLED SHAFTS, 36" DIAMETER WITH QC/QA | 21 | Construction | If permanent casing was required, did the contractor pressure grout voids between the shaft excavation and the casing with cement grout, after filling the permanent casing with concrete? | 524.04 D | 0 | 0 | 0 | 0 | 10/1/2020 | Structures
| CA-Q-524 | 524E95430 | DRILLED SHAFTS, 36" DIAMETER WITH QC/QA | 22 | Construction | If the drilled shaft was in open water, did the contractor keep the casing a minimum of 12 inches above the water? | 524.06 | 0 | 0 | 0 | 0 | 10/1/2020 | Structures
| CA-Q-524 | 524E95430 | DRILLED SHAFTS, 36" DIAMETER WITH QC/QA | 23 | Construction | If the shaft was a friction type, and if the concrete was not placed the same day that the excavation was completed, did the Contractor protect the excavation with a temporary casing, and redrill the hole at least 6 inches larger in diameter, clean the excavation, and perform slurry test before concreting? | 524.05 | 0 | 0 | 0 | 0 | 10/1/2020 | Structures
| CA-Q-524 | 524E95430 | DRILLED SHAFTS, 36" DIAMETER WITH QC/QA | 24 | Construction | If a slurry was used, was it sufficient to maintain the stability of the excavation and to allow proper concrete placement? Document type of slurry used. | 524.07 | 0 | 0 | 0 | 0 | 10/1/2020 | Structures
| CA-Q-524 | 524E95430 | DRILLED SHAFTS, 36" DIAMETER WITH QC/QA | 25 | Construction | If a Polymer slurry was used, did the Contractor use it in a test hole to prove its ability to maintain the stability of the excavation? | 524.07 | 0 | 0 | 0 | 0 | 10/1/2020 | Structures
| CA-Q-524 | 524E95430 | DRILLED SHAFTS, 36" DIAMETER WITH QC/QA | 26 | Construction | If a mineral slurry was used, did the Contractor perform control tests using suitable apparatus to determine density, viscosity, and pH that conform to the values shown in Table 524.07-1? | 524.07 | 0 | 0 | 0 | 0 | 10/1/2020 | Structures
| CA-Q-524 | 524E95430 | DRILLED SHAFTS, 36" DIAMETER WITH QC/QA | 27 | Construction | Did the Contractor provide equipment for checking the dimensions and alignment of each shaft excavation? Document the dimensions and alignment and final depth. | 524.08 | 0 | 0 | 0 | 0 | 10/1/2020 | Structures
| CA-Q-524 | 524E95430 | DRILLED SHAFTS, 36" DIAMETER WITH QC/QA | 28 | Construction | Immediately before placing rebar cage and concrete, did the Contractor check the bottom of the completed drilled shaft excavation for cleanliness and remove all drilling spoils? | 524.08 | 0 | 0 | 0 | 0 | 10/1/2020 | Structures
| CA-Q-524 | 524E95430 | DRILLED SHAFTS, 36" DIAMETER WITH QC/QA | 29 | Construction | Were spacers attached to the reinforcing cage at quarter points and spaced at intervals not to exceed 5 feet along the length of the cage? | 524.09 | 0 | 0 | 0 | 0 | 10/1/2020 | Structures
| CA-Q-524 | 524E95430 | DRILLED SHAFTS, 36" DIAMETER WITH QC/QA | 30 | Construction | Were round spacers of the proper size used to maintain the required clearance, ie.3 inches for shaft diameters up to 4 feet and 6 inches for shaft diameters larger than 4 feet ? | 524.09 | 0 | 0 | 0 | 0 | 10/1/2020 | Structures
| CA-Q-524 | 524E95430 | DRILLED SHAFTS, 36" DIAMETER WITH QC/QA | 31 | Construction | Did the water-cement ratio not exceed 0.44 and if concrete was placed underwater, 10 cement added to the mix? | 524.10. | 0 | 0 | 0 | 0 | 10/1/2020 | Structures
| CA-Q-524 | 524E95430 | DRILLED SHAFTS, 36" DIAMETER WITH QC/QA | 32 | Construction | If concrete was placed underwater, was it placed in one continuous operation? | 524.10. | 0 | 0 | 0 | 0 | 10/1/2020 | Structures
| CA-Q-524 | 524E95430 | DRILLED SHAFTS, 36" DIAMETER WITH QC/QA | 33 | Construction | If concrete was placed underwater, was concrete pumped above the top of the shaft to remove contaminated concrete (laitance)? | 524.10. | 0 | 0 | 0 | 0 | 10/1/2020 | Structures
| CA-Q-524 | 524E95430 | DRILLED SHAFTS, 36" DIAMETER WITH QC/QA | 34 | Construction | If a pump was used to place concrete underwater, was the end of the pump maintained at least 10 feet below the surface of the fresh concrete? | 524.13 | 0 | 0 | 0 | 0 | 10/1/2020 | Structures
| CA-Q-524 | 524E95430 | DRILLED SHAFTS, 36" DIAMETER WITH QC/QA | 35 | Construction | If a tremie was used to place concrete underwater, was the end of the 10 inch minimum diameter tremie maintained at least 10 feet below the surface of the concrete? | 524.12 | 0 | 0 | 0 | 0 | 10/1/2020 | Structures
| CA-Q-524 | 524E95430 | DRILLED SHAFTS, 36" DIAMETER WITH QC/QA | 36 | Construction | If a pump or tremie was used to place concrete under water, was the end of the pump or tremie properly plugged when it was placed into the water? | 524.12 / 524.13 | 0 | 0 | 0 | 0 | 10/1/2020 | Structures
| CA-Q-524 | 524E95430 | DRILLED SHAFTS, 36" DIAMETER WITH QC/QA | 37 | Construction | If drilled shaft hole excavation was dry, did the Contractor use the free fall method with a 3 foot long centering drop chute and not strike the sides of the excavation, casing or rebar cage when placing concrete? | 524.11 | 0 | 0 | 0 | 0 | 10/1/2020 | Structures
| CA-Q-524 | 524E95430 | DRILLED SHAFTS, 36" DIAMETER WITH QC/QA | 38 | Construction | For shafts supporting single columns, were the drilled shaft within 3 inches of the plan location in the horizontal plane at the plan elevation for the top of the shaft? Document position of shaft. | 524.14 | 0 | 0 | 0 | 0 | 10/1/2020 | Structures
| CA-Q-524 | 524E95430 | DRILLED SHAFTS, 36" DIAMETER WITH QC/QA | 39 | Construction | For shafts supporting footings, were the drilled shaft within 6 inches of the plan location in the horizontal plane at the plan elevation for the top of the shaft? Document position of shaft. | 524.14 | 0 | 0 | 0 | 0 | 10/1/2020 | Structures
| CA-Q-524 | 524E95430 | DRILLED SHAFTS, 36" DIAMETER WITH QC/QA | 40 | Construction | Was the Drilled Shaft's vertical alignment within 1/4 inch per foot of depth? | 524.14 | 0 | 0 | 0 | 0 | 10/1/2020 | Structures
| CA-Q-524 | 524E95430 | DRILLED SHAFTS, 36" DIAMETER WITH QC/QA | 41 | Construction | Completed Form CA-S-1, Inspection Record for Drilled Shafts? | MOP | 0 | 0 | 0 | 0 | 10/1/2020 | Structures
| CA-Q-524 | 524E95430 | DRILLED SHAFTS, 36" DIAMETER WITH QC/QA | 42 | Concrete | Re-steel clean, and properly supported before concrete placement? (Photo Documentation Required) | 499 | 0 | 0 | 0 | 0 | 10/1/2020 | Structures
| CA-Q-524 | 524E95430 | DRILLED SHAFTS, 36" DIAMETER WITH QC/QA | 43 | Concrete | Air temperature, < 85°F and forecast to be below 85°F during placement? | 499 | 0 | 0 | 0 | 0 | 10/1/2020 | Structures
| CA-Q-524 | 524E95430 | DRILLED SHAFTS, 36" DIAMETER WITH QC/QA | 44 | Concrete | Until discharged in the work, did the concrete temperature not exceed 95°F? | 499 | 0 | 0 | 0 | 0 | 10/1/2020 | Structures
| CA-Q-524 | 524E95430 | DRILLED SHAFTS, 36" DIAMETER WITH QC/QA | 45 | Concrete | If ambient air temperatures were ≤32° F, were the procedures listed in 511.12 followed? | 499 | 0 | 0 | 0 | 0 | 10/1/2020 | Structures
| CA-Q-524 | 524E95430 | DRILLED SHAFTS, 36" DIAMETER WITH QC/QA | 46 | Concrete | If ambient air temperatures were ≤32°F, was the concrete placed between 50°F and 70°F? | 499 | 0 | 0 | 0 | 0 | 10/1/2020 | Structures
| CA-Q-524 | 524E95430 | DRILLED SHAFTS, 36" DIAMETER WITH QC/QA | 47 | Concrete | If ambient air temperatures were ≤32°F, was the material where the concrete was placed heated above 32°F? | 499 | 0 | 0 | 0 | 0 | 10/1/2020 | Structures
| CA-Q-524 | 524E95430 | DRILLED SHAFTS, 36" DIAMETER WITH QC/QA | 48 | Concrete | If ambient air temperatures were ≤32°F, was the concrete surface temperature maintained between 50 and 100°F for at least 5 days? | 499 | 0 | 0 | 0 | 0 | 10/1/2020 | Structures
| CA-Q-524 | 524E95430 | DRILLED SHAFTS, 36" DIAMETER WITH QC/QA | 49 | Concrete | Was the concrete placed and consolidated by vibration such that there was no segregation of the aggregate and cementitious material? | 499 | 0 | 0 | 0 | 0 | 10/1/2020 | Structures
| CA-Q-524 | 524E95430 | DRILLED SHAFTS, 36" DIAMETER WITH QC/QA | 50 | Concrete | Was Air Content checked at point of placement, and within the requirements of Table 499.03-1? | 499 | 0 | 0 | 0 | 0 | 10/1/2020 | Structures
| CA-Q-524 | 524E95430 | DRILLED SHAFTS, 36" DIAMETER WITH QC/QA | 51 | Concrete | Record slump testing results. Do the slump results meet the requirements of Table 499.03-3? | 499 | 0 | 0 | 0 | 0 | 10/1/2020 | Structures
| CA-Q-524 | 524E95430 | DRILLED SHAFTS, 36" DIAMETER WITH QC/QA | 52 | Concrete | Were compressive strength cylinders made as specified in 511.04 and 455.03? | 499 | 0 | 0 | 0 | 0 | 10/1/2020 | Structures
| CA-Q-524 | 524E95430 | DRILLED SHAFTS, 36" DIAMETER WITH QC/QA | 56 | Finishing | Was concrete finished without water or evaporation retardant being improperly used? | 499 | 0 | 0 | 0 | 0 | 10/1/2020 | Structures
| CA-Q-524 | 524E95430 | DRILLED SHAFTS, 36" DIAMETER WITH QC/QA | 57 | Finishing | Concrete placed to line and grades as specified in the plans within the tolerances listed in Table 511.07-1? | 499 | 0 | 0 | 0 | 0 | 10/1/2020 | Structures
| CA-Q-524 | 524E95430 | DRILLED SHAFTS, 36" DIAMETER WITH QC/QA | 58 | Finishing | If construction joints were necessary, were they formed and concrete placed as specified in 511.09? | 499 | 0 | 0 | 0 | 0 | 10/1/2020 | Structures
| CA-Q-524 | 524E95430 | DRILLED SHAFTS, 36" DIAMETER WITH QC/QA | 59 | Curing | If water curing was used, was burlap kept wet during the required curing period? | 499 | 0 | 0 | 0 | 0 | 10/1/2020 | Structures
| CA-Q-524 | 524E95430 | DRILLED SHAFTS, 36" DIAMETER WITH QC/QA | 60 | Curing | If membrane curing was used, was it applied immediately after finishing, and was it applied at a rate of at least 1 gallon per 200 sq. ft.? | 499 | 0 | 0 | 0 | 0 | 10/1/2020 | Structures
| CA-Q-524 | 524E95432 | DRILLED SHAFTS, 36" DIAMETER, ABOVE BEDROCK WITH QC/QA | 1 | Materials / Contractor's Installation Plan | Did Contractor submit installation plan at least 14 days prior constructing drilled shafts? | 524.03 | 0 | 0 | 0 | 0 | 10/1/2020 | Structures
| CA-Q-524 | 524E95432 | DRILLED SHAFTS, 36" DIAMETER, ABOVE BEDROCK WITH QC/QA | 2 | Materials / Contractor's Installation Plan | Did Contractor’s installation plan include all the required information, such as how they planned to excavate shafts within alignment, clean out the shafts, keep water out, place rebar cages, and place concrete? | 524.03 | 0 | 0 | 0 | 0 | 10/1/2020 | Structures
| CA-Q-524 | 524E95432 | DRILLED SHAFTS, 36" DIAMETER, ABOVE BEDROCK WITH QC/QA | 3 | Materials / Contractor's Installation Plan | Did Contractor’s installation plan contain a list of proposed equipment to be used such as cranes, drills, augers, bailing buckets, final cleaning equipment, de-sanding equipment, slurry pumps, tremies, concrete pumps, casings? | 524.03 | 0 | 0 | 0 | 0 | 10/1/2020 | Structures
| CA-Q-524 | 524E95432 | DRILLED SHAFTS, 36" DIAMETER, ABOVE BEDROCK WITH QC/QA | 4 | Materials / Contractor's Installation Plan | Did Contractor’s installation plan include procedures and the proposed equipment required to deal with the possible presence of and subsequent removal of underground obstructions within the hole excavations? | 524.03 | 0 | 0 | 0 | 0 | 10/1/2020 | Structures
| CA-Q-524 | 524E95432 | DRILLED SHAFTS, 36" DIAMETER, ABOVE BEDROCK WITH QC/QA | 5 | Materials / Contractor's Installation Plan | For wet construction, did Contractor’s installation plan describe how they would remove the casing while not disconnecting or breaking apart the tremie or pump hose and monitor the level of the top of the concrete and the bottom of the pump or tremie hose? | 524.03 | 0 | 0 | 0 | 0 | 10/1/2020 | Structures
| CA-Q-524 | 524E95432 | DRILLED SHAFTS, 36" DIAMETER, ABOVE BEDROCK WITH QC/QA | 6 | Materials / Contractor's Installation Plan | Did Contractor provide certified test data, mill certifications with proof of domestic origin, for permanent casing per 711.07? | 524.04.D / 524.06 | 0 | 0 | 0 | 0 | 10/1/2020 | Structures
| CA-Q-524 | 524E95432 | DRILLED SHAFTS, 36" DIAMETER, ABOVE BEDROCK WITH QC/QA | 7 | Materials / Contractor's Installation Plan | Did Contractor use epoxy coated reinforcing steel according to 509, and Class QC 4 for mass concrete , over 7 foot diameter shaft, or QC 5 according to 499? | 499/509.03 | 0 | 0 | 0 | 0 | 10/1/2020 | Structures
| CA-Q-524 | 524E95432 | DRILLED SHAFTS, 36" DIAMETER, ABOVE BEDROCK WITH QC/QA | 8 | Materials / Contractor's Installation Plan | Does the Concrete Job Mix Formula(JMF) supplied match the Engineer approved JMF? Document the approved JMF. | 499 / 524.02 / 1126 | 0 | 0 | 0 | 0 | 10/1/2020 | Structures
| CA-Q-524 | 524E95432 | DRILLED SHAFTS, 36" DIAMETER, ABOVE BEDROCK WITH QC/QA | 9 | Materials / Contractor's Installation Plan | For Mass QC 5 Concrete, did Contractor submit a Thermal Control Plan(TCP) at least 10 days before mass concrete placement ? | 511.04 / 524.02 | 0 | 0 | 0 | 0 | 10/1/2020 | Structures
| CA-Q-524 | 524E95432 | DRILLED SHAFTS, 36" DIAMETER, ABOVE BEDROCK WITH QC/QA | 10 | Materials / Contractor's Installation Plan | For Mass QC 5 Concrete, TCP included procedures and equipment to monitor and control concrete temperature during placement and cure? | 511.04 / 524.02 | 0 | 0 | 0 | 0 | 10/1/2020 | Structures
| CA-Q-524 | 524E95432 | DRILLED SHAFTS, 36" DIAMETER, ABOVE BEDROCK WITH QC/QA | 11 | Materials / Contractor's Installation Plan | Was reinforcing steel properly stored and kept free of dirt? | 524.09 / 509.03 | 0 | 0 | 0 | 0 | 10/1/2020 | Structures
| CA-Q-524 | 524E95432 | DRILLED SHAFTS, 36" DIAMETER, ABOVE BEDROCK WITH QC/QA | 12 | Construction | If the excavation included bedrock, was the elevation where bedrock encountered documented for determination of length of drilled shafts above and below the bedrock? | 524.16 | 0 | 0 | 0 | 0 | 10/1/2020 | Structures
| CA-Q-524 | 524E95432 | DRILLED SHAFTS, 36" DIAMETER, ABOVE BEDROCK WITH QC/QA | 13 | Construction | If obstructions were encountered during the shaft excavation, was the method and time to remove the number and size of the obstructions documented on the CA-S-1 form? | 524.16 | 0 | 0 | 0 | 0 | 10/1/2020 | Structures
| CA-Q-524 | 524E95432 | DRILLED SHAFTS, 36" DIAMETER, ABOVE BEDROCK WITH QC/QA | 14 | Construction | If the dry method was used, were the sides stable and any flow of water into the excavation less then 12 inches per hour? | 524.04 A | 0 | 0 | 0 | 0 | 10/1/2020 | Structures
| CA-Q-524 | 524E95432 | DRILLED SHAFTS, 36" DIAMETER, ABOVE BEDROCK WITH QC/QA | 15 | Construction | If wet construction method was used for a shaft which was not socketed into bedrock, was the water or slurry fluid level during the drilling operation, inside the drilled shaft, higher then the static water table? | 524.04 B | 0 | 0 | 0 | 0 | 10/1/2020 | Structures
| CA-Q-524 | 524E95432 | DRILLED SHAFTS, 36" DIAMETER, ABOVE BEDROCK WITH QC/QA | 16 | Construction | If temporary casing was used, was at least a 5 foot head of concrete maintained above the bottom of the casing as the casing was withdrawn? | 524.04 C | 0 | 0 | 0 | 0 | 10/1/2020 | Structures
| CA-Q-524 | 524E95432 | DRILLED SHAFTS, 36" DIAMETER, ABOVE BEDROCK WITH QC/QA | 17 | Construction | If temporary casing was used, was the casing extracted at a slow, uniform rate with the pull in line with the shaft, without deforming the reinforcing steel cage? | 524.04 C | 0 | 0 | 0 | 0 | 10/1/2020 | Structures
| CA-Q-524 | 524E95432 | DRILLED SHAFTS, 36" DIAMETER, ABOVE BEDROCK WITH QC/QA | 18 | Construction | If permanent casing was required, did the contractor excavate material beyond the limits of the casing? | 524.04 D | 0 | 0 | 0 | 0 | 10/1/2020 | Structures
| CA-Q-524 | 524E95432 | DRILLED SHAFTS, 36" DIAMETER, ABOVE BEDROCK WITH QC/QA | 19 | Construction | If permanent casing was required, did the contractor excavate a pilot hole no larger than one-half the diameter of the shaft ahead of the casing until the casing reaches the desired penetration? | 524.04 D | 0 | 0 | 0 | 0 | 10/1/2020 | Structures
| CA-Q-524 | 524E95432 | DRILLED SHAFTS, 36" DIAMETER, ABOVE BEDROCK WITH QC/QA | 20 | Construction | If permanent casing was required, did the contractor keep the casing continuous between the elevations shown on the plans? | 524.04 D | 0 | 0 | 0 | 0 | 10/1/2020 | Structures
| CA-Q-524 | 524E95432 | DRILLED SHAFTS, 36" DIAMETER, ABOVE BEDROCK WITH QC/QA | 21 | Construction | If permanent casing was required, did the contractor pressure grout voids between the shaft excavation and the casing with cement grout, after filling the permanent casing with concrete? | 524.04 D | 0 | 0 | 0 | 0 | 10/1/2020 | Structures
| CA-Q-524 | 524E95432 | DRILLED SHAFTS, 36" DIAMETER, ABOVE BEDROCK WITH QC/QA | 22 | Construction | If the drilled shaft was in open water, did the contractor keep the casing a minimum of 12 inches above the water? | 524.06 | 0 | 0 | 0 | 0 | 10/1/2020 | Structures
| CA-Q-524 | 524E95432 | DRILLED SHAFTS, 36" DIAMETER, ABOVE BEDROCK WITH QC/QA | 23 | Construction | If the shaft was a friction type, and if the concrete was not placed the same day that the excavation was completed, did the Contractor protect the excavation with a temporary casing, and redrill the hole at least 6 inches larger in diameter, clean the excavation, and perform slurry test before concreting? | 524.05 | 0 | 0 | 0 | 0 | 10/1/2020 | Structures
| CA-Q-524 | 524E95432 | DRILLED SHAFTS, 36" DIAMETER, ABOVE BEDROCK WITH QC/QA | 24 | Construction | If a slurry was used, was it sufficient to maintain the stability of the excavation and to allow proper concrete placement? Document type of slurry used. | 524.07 | 0 | 0 | 0 | 0 | 10/1/2020 | Structures
| CA-Q-524 | 524E95432 | DRILLED SHAFTS, 36" DIAMETER, ABOVE BEDROCK WITH QC/QA | 25 | Construction | If a Polymer slurry was used, did the Contractor use it in a test hole to prove its ability to maintain the stability of the excavation? | 524.07 | 0 | 0 | 0 | 0 | 10/1/2020 | Structures
| CA-Q-524 | 524E95432 | DRILLED SHAFTS, 36" DIAMETER, ABOVE BEDROCK WITH QC/QA | 26 | Construction | If a mineral slurry was used, did the Contractor perform control tests using suitable apparatus to determine density, viscosity, and pH that conform to the values shown in Table 524.07-1? | 524.07 | 0 | 0 | 0 | 0 | 10/1/2020 | Structures
| CA-Q-524 | 524E95432 | DRILLED SHAFTS, 36" DIAMETER, ABOVE BEDROCK WITH QC/QA | 27 | Construction | Did the Contractor provide equipment for checking the dimensions and alignment of each shaft excavation? Document the dimensions and alignment and final depth. | 524.08 | 0 | 0 | 0 | 0 | 10/1/2020 | Structures
| CA-Q-524 | 524E95432 | DRILLED SHAFTS, 36" DIAMETER, ABOVE BEDROCK WITH QC/QA | 28 | Construction | Immediately before placing rebar cage and concrete, did the Contractor check the bottom of the completed drilled shaft excavation for cleanliness and remove all drilling spoils? | 524.08 | 0 | 0 | 0 | 0 | 10/1/2020 | Structures
| CA-Q-524 | 524E95432 | DRILLED SHAFTS, 36" DIAMETER, ABOVE BEDROCK WITH QC/QA | 29 | Construction | Were spacers attached to the reinforcing cage at quarter points and spaced at intervals not to exceed 5 feet along the length of the cage? | 524.09 | 0 | 0 | 0 | 0 | 10/1/2020 | Structures
| CA-Q-524 | 524E95432 | DRILLED SHAFTS, 36" DIAMETER, ABOVE BEDROCK WITH QC/QA | 30 | Construction | Were round spacers of the proper size used to maintain the required clearance, ie.3 inches for shaft diameters up to 4 feet and 6 inches for shaft diameters larger than 4 feet ? | 524.09 | 0 | 0 | 0 | 0 | 10/1/2020 | Structures
| CA-Q-524 | 524E95432 | DRILLED SHAFTS, 36" DIAMETER, ABOVE BEDROCK WITH QC/QA | 31 | Construction | Did the water-cement ratio not exceed 0.44 and if concrete was placed underwater, 10 cement added to the mix? | 524.10. | 0 | 0 | 0 | 0 | 10/1/2020 | Structures
| CA-Q-524 | 524E95432 | DRILLED SHAFTS, 36" DIAMETER, ABOVE BEDROCK WITH QC/QA | 32 | Construction | If concrete was placed underwater, was it placed in one continuous operation? | 524.10. | 0 | 0 | 0 | 0 | 10/1/2020 | Structures
| CA-Q-524 | 524E95432 | DRILLED SHAFTS, 36" DIAMETER, ABOVE BEDROCK WITH QC/QA | 33 | Construction | If concrete was placed underwater, was concrete pumped above the top of the shaft to remove contaminated concrete (laitance)? | 524.10. | 0 | 0 | 0 | 0 | 10/1/2020 | Structures
| CA-Q-524 | 524E95432 | DRILLED SHAFTS, 36" DIAMETER, ABOVE BEDROCK WITH QC/QA | 34 | Construction | If a pump was used to place concrete underwater, was the end of the pump maintained at least 10 feet below the surface of the fresh concrete? | 524.13 | 0 | 0 | 0 | 0 | 10/1/2020 | Structures
| CA-Q-524 | 524E95432 | DRILLED SHAFTS, 36" DIAMETER, ABOVE BEDROCK WITH QC/QA | 35 | Construction | If a tremie was used to place concrete underwater, was the end of the 10 inch minimum diameter tremie maintained at least 10 feet below the surface of the concrete? | 524.12 | 0 | 0 | 0 | 0 | 10/1/2020 | Structures
| CA-Q-524 | 524E95432 | DRILLED SHAFTS, 36" DIAMETER, ABOVE BEDROCK WITH QC/QA | 36 | Construction | If a pump or tremie was used to place concrete under water, was the end of the pump or tremie properly plugged when it was placed into the water? | 524.12 / 524.13 | 0 | 0 | 0 | 0 | 10/1/2020 | Structures
| CA-Q-524 | 524E95432 | DRILLED SHAFTS, 36" DIAMETER, ABOVE BEDROCK WITH QC/QA | 37 | Construction | If drilled shaft hole excavation was dry, did the Contractor use the free fall method with a 3 foot long centering drop chute and not strike the sides of the excavation, casing or rebar cage when placing concrete? | 524.11 | 0 | 0 | 0 | 0 | 10/1/2020 | Structures
| CA-Q-524 | 524E95432 | DRILLED SHAFTS, 36" DIAMETER, ABOVE BEDROCK WITH QC/QA | 38 | Construction | For shafts supporting single columns, were the drilled shaft within 3 inches of the plan location in the horizontal plane at the plan elevation for the top of the shaft? Document position of shaft. | 524.14 | 0 | 0 | 0 | 0 | 10/1/2020 | Structures
| CA-Q-524 | 524E95432 | DRILLED SHAFTS, 36" DIAMETER, ABOVE BEDROCK WITH QC/QA | 39 | Construction | For shafts supporting footings, were the drilled shaft within 6 inches of the plan location in the horizontal plane at the plan elevation for the top of the shaft? Document position of shaft. | 524.14 | 0 | 0 | 0 | 0 | 10/1/2020 | Structures
| CA-Q-524 | 524E95432 | DRILLED SHAFTS, 36" DIAMETER, ABOVE BEDROCK WITH QC/QA | 40 | Construction | Was the Drilled Shaft's vertical alignment within 1/4 inch per foot of depth? | 524.14 | 0 | 0 | 0 | 0 | 10/1/2020 | Structures
| CA-Q-524 | 524E95432 | DRILLED SHAFTS, 36" DIAMETER, ABOVE BEDROCK WITH QC/QA | 41 | Construction | Completed Form CA-S-1, Inspection Record for Drilled Shafts? | MOP | 0 | 0 | 0 | 0 | 10/1/2020 | Structures
| CA-Q-524 | 524E95432 | DRILLED SHAFTS, 36" DIAMETER, ABOVE BEDROCK WITH QC/QA | 42 | Concrete | Re-steel clean, and properly supported before concrete placement? (Photo Documentation Required) | 499 | 0 | 0 | 0 | 0 | 10/1/2020 | Structures
| CA-Q-524 | 524E95432 | DRILLED SHAFTS, 36" DIAMETER, ABOVE BEDROCK WITH QC/QA | 43 | Concrete | Air temperature, < 85°F and forecast to be below 85°F during placement? | 499 | 0 | 0 | 0 | 0 | 10/1/2020 | Structures
| CA-Q-524 | 524E95432 | DRILLED SHAFTS, 36" DIAMETER, ABOVE BEDROCK WITH QC/QA | 44 | Concrete | Until discharged in the work, did the concrete temperature not exceed 95°F? | 499 | 0 | 0 | 0 | 0 | 10/1/2020 | Structures
| CA-Q-524 | 524E95432 | DRILLED SHAFTS, 36" DIAMETER, ABOVE BEDROCK WITH QC/QA | 45 | Concrete | If ambient air temperatures were ≤32° F, were the procedures listed in 511.12 followed? | 499 | 0 | 0 | 0 | 0 | 10/1/2020 | Structures
| CA-Q-524 | 524E95432 | DRILLED SHAFTS, 36" DIAMETER, ABOVE BEDROCK WITH QC/QA | 46 | Concrete | If ambient air temperatures were ≤32°F, was the concrete placed between 50°F and 70°F? | 499 | 0 | 0 | 0 | 0 | 10/1/2020 | Structures
| CA-Q-524 | 524E95432 | DRILLED SHAFTS, 36" DIAMETER, ABOVE BEDROCK WITH QC/QA | 47 | Concrete | If ambient air temperatures were ≤32°F, was the material where the concrete was placed heated above 32°F? | 499 | 0 | 0 | 0 | 0 | 10/1/2020 | Structures
| CA-Q-524 | 524E95432 | DRILLED SHAFTS, 36" DIAMETER, ABOVE BEDROCK WITH QC/QA | 48 | Concrete | If ambient air temperatures were ≤32°F, was the concrete surface temperature maintained between 50 and 100°F for at least 5 days? | 499 | 0 | 0 | 0 | 0 | 10/1/2020 | Structures
| CA-Q-524 | 524E95432 | DRILLED SHAFTS, 36" DIAMETER, ABOVE BEDROCK WITH QC/QA | 49 | Concrete | Was the concrete placed and consolidated by vibration such that there was no segregation of the aggregate and cementitious material? | 499 | 0 | 0 | 0 | 0 | 10/1/2020 | Structures
| CA-Q-524 | 524E95432 | DRILLED SHAFTS, 36" DIAMETER, ABOVE BEDROCK WITH QC/QA | 50 | Concrete | Was Air Content checked at point of placement, and within the requirements of Table 499.03-1? | 499 | 0 | 0 | 0 | 0 | 10/1/2020 | Structures
| CA-Q-524 | 524E95432 | DRILLED SHAFTS, 36" DIAMETER, ABOVE BEDROCK WITH QC/QA | 51 | Concrete | Record slump testing results. Do the slump results meet the requirements of Table 499.03-3? | 499 | 0 | 0 | 0 | 0 | 10/1/2020 | Structures
| CA-Q-524 | 524E95432 | DRILLED SHAFTS, 36" DIAMETER, ABOVE BEDROCK WITH QC/QA | 52 | Concrete | Were compressive strength cylinders made as specified in 511.04 and 455.03? | 499 | 0 | 0 | 0 | 0 | 10/1/2020 | Structures
| CA-Q-524 | 524E95432 | DRILLED SHAFTS, 36" DIAMETER, ABOVE BEDROCK WITH QC/QA | 56 | Finishing | Was concrete finished without water or evaporation retardant being improperly used? | 499 | 0 | 0 | 0 | 0 | 10/1/2020 | Structures
| CA-Q-524 | 524E95432 | DRILLED SHAFTS, 36" DIAMETER, ABOVE BEDROCK WITH QC/QA | 57 | Finishing | Concrete placed to line and grades as specified in the plans within the tolerances listed in Table 511.07-1? | 499 | 0 | 0 | 0 | 0 | 10/1/2020 | Structures
| CA-Q-524 | 524E95432 | DRILLED SHAFTS, 36" DIAMETER, ABOVE BEDROCK WITH QC/QA | 58 | Finishing | If construction joints were necessary, were they formed and concrete placed as specified in 511.09? | 499 | 0 | 0 | 0 | 0 | 10/1/2020 | Structures
| CA-Q-524 | 524E95432 | DRILLED SHAFTS, 36" DIAMETER, ABOVE BEDROCK WITH QC/QA | 59 | Curing | If water curing was used, was burlap kept wet during the required curing period? | 499 | 0 | 0 | 0 | 0 | 10/1/2020 | Structures
| CA-Q-524 | 524E95432 | DRILLED SHAFTS, 36" DIAMETER, ABOVE BEDROCK WITH QC/QA | 60 | Curing | If membrane curing was used, was it applied immediately after finishing, and was it applied at a rate of at least 1 gallon per 200 sq. ft.? | 499 | 0 | 0 | 0 | 0 | 10/1/2020 | Structures
| CA-Q-524 | 524E95434 | DRILLED SHAFTS, 36" DIAMETER, INTO BEDROCK WITH QC/QA | 1 | Materials / Contractor's Installation Plan | Did Contractor submit installation plan at least 14 days prior constructing drilled shafts? | 524.03 | 0 | 0 | 0 | 0 | 10/1/2020 | Structures
| CA-Q-524 | 524E95434 | DRILLED SHAFTS, 36" DIAMETER, INTO BEDROCK WITH QC/QA | 2 | Materials / Contractor's Installation Plan | Did Contractor’s installation plan include all the required information, such as how they planned to excavate shafts within alignment, clean out the shafts, keep water out, place rebar cages, and place concrete? | 524.03 | 0 | 0 | 0 | 0 | 10/1/2020 | Structures
| CA-Q-524 | 524E95434 | DRILLED SHAFTS, 36" DIAMETER, INTO BEDROCK WITH QC/QA | 3 | Materials / Contractor's Installation Plan | Did Contractor’s installation plan contain a list of proposed equipment to be used such as cranes, drills, augers, bailing buckets, final cleaning equipment, de-sanding equipment, slurry pumps, tremies, concrete pumps, casings? | 524.03 | 0 | 0 | 0 | 0 | 10/1/2020 | Structures
| CA-Q-524 | 524E95434 | DRILLED SHAFTS, 36" DIAMETER, INTO BEDROCK WITH QC/QA | 4 | Materials / Contractor's Installation Plan | Did Contractor’s installation plan include procedures and the proposed equipment required to deal with the possible presence of and subsequent removal of underground obstructions within the hole excavations? | 524.03 | 0 | 0 | 0 | 0 | 10/1/2020 | Structures
| CA-Q-524 | 524E95434 | DRILLED SHAFTS, 36" DIAMETER, INTO BEDROCK WITH QC/QA | 5 | Materials / Contractor's Installation Plan | For wet construction, did Contractor’s installation plan describe how they would remove the casing while not disconnecting or breaking apart the tremie or pump hose and monitor the level of the top of the concrete and the bottom of the pump or tremie hose? | 524.03 | 0 | 0 | 0 | 0 | 10/1/2020 | Structures
| CA-Q-524 | 524E95434 | DRILLED SHAFTS, 36" DIAMETER, INTO BEDROCK WITH QC/QA | 6 | Materials / Contractor's Installation Plan | Did Contractor provide certified test data, mill certifications with proof of domestic origin, for permanent casing per 711.07? | 524.04.D / 524.06 | 0 | 0 | 0 | 0 | 10/1/2020 | Structures
| CA-Q-524 | 524E95434 | DRILLED SHAFTS, 36" DIAMETER, INTO BEDROCK WITH QC/QA | 7 | Materials / Contractor's Installation Plan | Did Contractor use epoxy coated reinforcing steel according to 509, and Class QC 4 for mass concrete , over 7 foot diameter shaft, or QC 5 according to 499? | 499/509.03 | 0 | 0 | 0 | 0 | 10/1/2020 | Structures
| CA-Q-524 | 524E95434 | DRILLED SHAFTS, 36" DIAMETER, INTO BEDROCK WITH QC/QA | 8 | Materials / Contractor's Installation Plan | Does the Concrete Job Mix Formula(JMF) supplied match the Engineer approved JMF? Document the approved JMF. | 499 / 524.02 / 1126 | 0 | 0 | 0 | 0 | 10/1/2020 | Structures
| CA-Q-524 | 524E95434 | DRILLED SHAFTS, 36" DIAMETER, INTO BEDROCK WITH QC/QA | 9 | Materials / Contractor's Installation Plan | For Mass QC 5 Concrete, did Contractor submit a Thermal Control Plan(TCP) at least 10 days before mass concrete placement ? | 511.04 / 524.02 | 0 | 0 | 0 | 0 | 10/1/2020 | Structures
| CA-Q-524 | 524E95434 | DRILLED SHAFTS, 36" DIAMETER, INTO BEDROCK WITH QC/QA | 10 | Materials / Contractor's Installation Plan | For Mass QC 5 Concrete, TCP included procedures and equipment to monitor and control concrete temperature during placement and cure? | 511.04 / 524.02 | 0 | 0 | 0 | 0 | 10/1/2020 | Structures
| CA-Q-524 | 524E95434 | DRILLED SHAFTS, 36" DIAMETER, INTO BEDROCK WITH QC/QA | 11 | Materials / Contractor's Installation Plan | Was reinforcing steel properly stored and kept free of dirt? | 524.09 / 509.03 | 0 | 0 | 0 | 0 | 10/1/2020 | Structures
| CA-Q-524 | 524E95434 | DRILLED SHAFTS, 36" DIAMETER, INTO BEDROCK WITH QC/QA | 12 | Construction | If the excavation included bedrock, was the elevation where bedrock encountered documented for determination of length of drilled shafts above and below the bedrock? | 524.16 | 0 | 0 | 0 | 0 | 10/1/2020 | Structures
| CA-Q-524 | 524E95434 | DRILLED SHAFTS, 36" DIAMETER, INTO BEDROCK WITH QC/QA | 13 | Construction | If obstructions were encountered during the shaft excavation, was the method and time to remove the number and size of the obstructions documented on the CA-S-1 form? | 524.16 | 0 | 0 | 0 | 0 | 10/1/2020 | Structures
| CA-Q-524 | 524E95434 | DRILLED SHAFTS, 36" DIAMETER, INTO BEDROCK WITH QC/QA | 14 | Construction | If the dry method was used, were the sides stable and any flow of water into the excavation less then 12 inches per hour? | 524.04 A | 0 | 0 | 0 | 0 | 10/1/2020 | Structures
| CA-Q-524 | 524E95434 | DRILLED SHAFTS, 36" DIAMETER, INTO BEDROCK WITH QC/QA | 15 | Construction | If wet construction method was used for a shaft which was not socketed into bedrock, was the water or slurry fluid level during the drilling operation, inside the drilled shaft, higher then the static water table? | 524.04 B | 0 | 0 | 0 | 0 | 10/1/2020 | Structures
| CA-Q-524 | 524E95434 | DRILLED SHAFTS, 36" DIAMETER, INTO BEDROCK WITH QC/QA | 16 | Construction | If temporary casing was used, was at least a 5 foot head of concrete maintained above the bottom of the casing as the casing was withdrawn? | 524.04 C | 0 | 0 | 0 | 0 | 10/1/2020 | Structures
| CA-Q-524 | 524E95434 | DRILLED SHAFTS, 36" DIAMETER, INTO BEDROCK WITH QC/QA | 17 | Construction | If temporary casing was used, was the casing extracted at a slow, uniform rate with the pull in line with the shaft, without deforming the reinforcing steel cage? | 524.04 C | 0 | 0 | 0 | 0 | 10/1/2020 | Structures
| CA-Q-524 | 524E95434 | DRILLED SHAFTS, 36" DIAMETER, INTO BEDROCK WITH QC/QA | 18 | Construction | If permanent casing was required, did the contractor excavate material beyond the limits of the casing? | 524.04 D | 0 | 0 | 0 | 0 | 10/1/2020 | Structures
| CA-Q-524 | 524E95434 | DRILLED SHAFTS, 36" DIAMETER, INTO BEDROCK WITH QC/QA | 19 | Construction | If permanent casing was required, did the contractor excavate a pilot hole no larger than one-half the diameter of the shaft ahead of the casing until the casing reaches the desired penetration? | 524.04 D | 0 | 0 | 0 | 0 | 10/1/2020 | Structures
| CA-Q-524 | 524E95434 | DRILLED SHAFTS, 36" DIAMETER, INTO BEDROCK WITH QC/QA | 20 | Construction | If permanent casing was required, did the contractor keep the casing continuous between the elevations shown on the plans? | 524.04 D | 0 | 0 | 0 | 0 | 10/1/2020 | Structures
| CA-Q-524 | 524E95434 | DRILLED SHAFTS, 36" DIAMETER, INTO BEDROCK WITH QC/QA | 21 | Construction | If permanent casing was required, did the contractor pressure grout voids between the shaft excavation and the casing with cement grout, after filling the permanent casing with concrete? | 524.04 D | 0 | 0 | 0 | 0 | 10/1/2020 | Structures
| CA-Q-524 | 524E95434 | DRILLED SHAFTS, 36" DIAMETER, INTO BEDROCK WITH QC/QA | 22 | Construction | If the drilled shaft was in open water, did the contractor keep the casing a minimum of 12 inches above the water? | 524.06 | 0 | 0 | 0 | 0 | 10/1/2020 | Structures
| CA-Q-524 | 524E95434 | DRILLED SHAFTS, 36" DIAMETER, INTO BEDROCK WITH QC/QA | 23 | Construction | If the shaft was a friction type, and if the concrete was not placed the same day that the excavation was completed, did the Contractor protect the excavation with a temporary casing, and redrill the hole at least 6 inches larger in diameter, clean the excavation, and perform slurry test before concreting? | 524.05 | 0 | 0 | 0 | 0 | 10/1/2020 | Structures
| CA-Q-524 | 524E95434 | DRILLED SHAFTS, 36" DIAMETER, INTO BEDROCK WITH QC/QA | 24 | Construction | If a slurry was used, was it sufficient to maintain the stability of the excavation and to allow proper concrete placement? Document type of slurry used. | 524.07 | 0 | 0 | 0 | 0 | 10/1/2020 | Structures
| CA-Q-524 | 524E95434 | DRILLED SHAFTS, 36" DIAMETER, INTO BEDROCK WITH QC/QA | 25 | Construction | If a Polymer slurry was used, did the Contractor use it in a test hole to prove its ability to maintain the stability of the excavation? | 524.07 | 0 | 0 | 0 | 0 | 10/1/2020 | Structures
| CA-Q-524 | 524E95434 | DRILLED SHAFTS, 36" DIAMETER, INTO BEDROCK WITH QC/QA | 26 | Construction | If a mineral slurry was used, did the Contractor perform control tests using suitable apparatus to determine density, viscosity, and pH that conform to the values shown in Table 524.07-1? | 524.07 | 0 | 0 | 0 | 0 | 10/1/2020 | Structures
| CA-Q-524 | 524E95434 | DRILLED SHAFTS, 36" DIAMETER, INTO BEDROCK WITH QC/QA | 27 | Construction | Did the Contractor provide equipment for checking the dimensions and alignment of each shaft excavation? Document the dimensions and alignment and final depth. | 524.08 | 0 | 0 | 0 | 0 | 10/1/2020 | Structures
| CA-Q-524 | 524E95434 | DRILLED SHAFTS, 36" DIAMETER, INTO BEDROCK WITH QC/QA | 28 | Construction | Immediately before placing rebar cage and concrete, did the Contractor check the bottom of the completed drilled shaft excavation for cleanliness and remove all drilling spoils? | 524.08 | 0 | 0 | 0 | 0 | 10/1/2020 | Structures
| CA-Q-524 | 524E95434 | DRILLED SHAFTS, 36" DIAMETER, INTO BEDROCK WITH QC/QA | 29 | Construction | Were spacers attached to the reinforcing cage at quarter points and spaced at intervals not to exceed 5 feet along the length of the cage? | 524.09 | 0 | 0 | 0 | 0 | 10/1/2020 | Structures
| CA-Q-524 | 524E95434 | DRILLED SHAFTS, 36" DIAMETER, INTO BEDROCK WITH QC/QA | 30 | Construction | Were round spacers of the proper size used to maintain the required clearance, ie.3 inches for shaft diameters up to 4 feet and 6 inches for shaft diameters larger than 4 feet ? | 524.09 | 0 | 0 | 0 | 0 | 10/1/2020 | Structures
| CA-Q-524 | 524E95434 | DRILLED SHAFTS, 36" DIAMETER, INTO BEDROCK WITH QC/QA | 31 | Construction | Did the water-cement ratio not exceed 0.44 and if concrete was placed underwater, 10 cement added to the mix? | 524.10. | 0 | 0 | 0 | 0 | 10/1/2020 | Structures
| CA-Q-524 | 524E95434 | DRILLED SHAFTS, 36" DIAMETER, INTO BEDROCK WITH QC/QA | 32 | Construction | If concrete was placed underwater, was it placed in one continuous operation? | 524.10. | 0 | 0 | 0 | 0 | 10/1/2020 | Structures
| CA-Q-524 | 524E95434 | DRILLED SHAFTS, 36" DIAMETER, INTO BEDROCK WITH QC/QA | 33 | Construction | If concrete was placed underwater, was concrete pumped above the top of the shaft to remove contaminated concrete (laitance)? | 524.10. | 0 | 0 | 0 | 0 | 10/1/2020 | Structures
| CA-Q-524 | 524E95434 | DRILLED SHAFTS, 36" DIAMETER, INTO BEDROCK WITH QC/QA | 34 | Construction | If a pump was used to place concrete underwater, was the end of the pump maintained at least 10 feet below the surface of the fresh concrete? | 524.13 | 0 | 0 | 0 | 0 | 10/1/2020 | Structures
| CA-Q-524 | 524E95434 | DRILLED SHAFTS, 36" DIAMETER, INTO BEDROCK WITH QC/QA | 35 | Construction | If a tremie was used to place concrete underwater, was the end of the 10 inch minimum diameter tremie maintained at least 10 feet below the surface of the concrete? | 524.12 | 0 | 0 | 0 | 0 | 10/1/2020 | Structures
| CA-Q-524 | 524E95434 | DRILLED SHAFTS, 36" DIAMETER, INTO BEDROCK WITH QC/QA | 36 | Construction | If a pump or tremie was used to place concrete under water, was the end of the pump or tremie properly plugged when it was placed into the water? | 524.12 / 524.13 | 0 | 0 | 0 | 0 | 10/1/2020 | Structures
| CA-Q-524 | 524E95434 | DRILLED SHAFTS, 36" DIAMETER, INTO BEDROCK WITH QC/QA | 37 | Construction | If drilled shaft hole excavation was dry, did the Contractor use the free fall method with a 3 foot long centering drop chute and not strike the sides of the excavation, casing or rebar cage when placing concrete? | 524.11 | 0 | 0 | 0 | 0 | 10/1/2020 | Structures
| CA-Q-524 | 524E95434 | DRILLED SHAFTS, 36" DIAMETER, INTO BEDROCK WITH QC/QA | 38 | Construction | For shafts supporting single columns, were the drilled shaft within 3 inches of the plan location in the horizontal plane at the plan elevation for the top of the shaft? Document position of shaft. | 524.14 | 0 | 0 | 0 | 0 | 10/1/2020 | Structures
| CA-Q-524 | 524E95434 | DRILLED SHAFTS, 36" DIAMETER, INTO BEDROCK WITH QC/QA | 39 | Construction | For shafts supporting footings, were the drilled shaft within 6 inches of the plan location in the horizontal plane at the plan elevation for the top of the shaft? Document position of shaft. | 524.14 | 0 | 0 | 0 | 0 | 10/1/2020 | Structures
| CA-Q-524 | 524E95434 | DRILLED SHAFTS, 36" DIAMETER, INTO BEDROCK WITH QC/QA | 40 | Construction | Was the Drilled Shaft's vertical alignment within 1/4 inch per foot of depth? | 524.14 | 0 | 0 | 0 | 0 | 10/1/2020 | Structures
| CA-Q-524 | 524E95434 | DRILLED SHAFTS, 36" DIAMETER, INTO BEDROCK WITH QC/QA | 41 | Construction | Completed Form CA-S-1, Inspection Record for Drilled Shafts? | MOP | 0 | 0 | 0 | 0 | 10/1/2020 | Structures
| CA-Q-524 | 524E95434 | DRILLED SHAFTS, 36" DIAMETER, INTO BEDROCK WITH QC/QA | 42 | Concrete | Re-steel clean, and properly supported before concrete placement? (Photo Documentation Required) | 499 | 0 | 0 | 0 | 0 | 10/1/2020 | Structures
| CA-Q-524 | 524E95434 | DRILLED SHAFTS, 36" DIAMETER, INTO BEDROCK WITH QC/QA | 43 | Concrete | Air temperature, < 85°F and forecast to be below 85°F during placement? | 499 | 0 | 0 | 0 | 0 | 10/1/2020 | Structures
| CA-Q-524 | 524E95434 | DRILLED SHAFTS, 36" DIAMETER, INTO BEDROCK WITH QC/QA | 44 | Concrete | Until discharged in the work, did the concrete temperature not exceed 95°F? | 499 | 0 | 0 | 0 | 0 | 10/1/2020 | Structures
| CA-Q-524 | 524E95434 | DRILLED SHAFTS, 36" DIAMETER, INTO BEDROCK WITH QC/QA | 45 | Concrete | If ambient air temperatures were ≤32° F, were the procedures listed in 511.12 followed? | 499 | 0 | 0 | 0 | 0 | 10/1/2020 | Structures
| CA-Q-524 | 524E95434 | DRILLED SHAFTS, 36" DIAMETER, INTO BEDROCK WITH QC/QA | 46 | Concrete | If ambient air temperatures were ≤32°F, was the concrete placed between 50°F and 70°F? | 499 | 0 | 0 | 0 | 0 | 10/1/2020 | Structures
| CA-Q-524 | 524E95434 | DRILLED SHAFTS, 36" DIAMETER, INTO BEDROCK WITH QC/QA | 47 | Concrete | If ambient air temperatures were ≤32°F, was the material where the concrete was placed heated above 32°F? | 499 | 0 | 0 | 0 | 0 | 10/1/2020 | Structures
| CA-Q-524 | 524E95434 | DRILLED SHAFTS, 36" DIAMETER, INTO BEDROCK WITH QC/QA | 48 | Concrete | If ambient air temperatures were ≤32°F, was the concrete surface temperature maintained between 50 and 100°F for at least 5 days? | 499 | 0 | 0 | 0 | 0 | 10/1/2020 | Structures
| CA-Q-524 | 524E95434 | DRILLED SHAFTS, 36" DIAMETER, INTO BEDROCK WITH QC/QA | 49 | Concrete | Was the concrete placed and consolidated by vibration such that there was no segregation of the aggregate and cementitious material? | 499 | 0 | 0 | 0 | 0 | 10/1/2020 | Structures
| CA-Q-524 | 524E95434 | DRILLED SHAFTS, 36" DIAMETER, INTO BEDROCK WITH QC/QA | 50 | Concrete | Was Air Content checked at point of placement, and within the requirements of Table 499.03-1? | 499 | 0 | 0 | 0 | 0 | 10/1/2020 | Structures
| CA-Q-524 | 524E95434 | DRILLED SHAFTS, 36" DIAMETER, INTO BEDROCK WITH QC/QA | 51 | Concrete | Record slump testing results. Do the slump results meet the requirements of Table 499.03-3? | 499 | 0 | 0 | 0 | 0 | 10/1/2020 | Structures
| CA-Q-524 | 524E95434 | DRILLED SHAFTS, 36" DIAMETER, INTO BEDROCK WITH QC/QA | 52 | Concrete | Were compressive strength cylinders made as specified in 511.04 and 455.03? | 499 | 0 | 0 | 0 | 0 | 10/1/2020 | Structures
| CA-Q-524 | 524E95434 | DRILLED SHAFTS, 36" DIAMETER, INTO BEDROCK WITH QC/QA | 56 | Finishing | Was concrete finished without water or evaporation retardant being improperly used? | 499 | 0 | 0 | 0 | 0 | 10/1/2020 | Structures
| CA-Q-524 | 524E95434 | DRILLED SHAFTS, 36" DIAMETER, INTO BEDROCK WITH QC/QA | 57 | Finishing | Concrete placed to line and grades as specified in the plans within the tolerances listed in Table 511.07-1? | 499 | 0 | 0 | 0 | 0 | 10/1/2020 | Structures
| CA-Q-524 | 524E95434 | DRILLED SHAFTS, 36" DIAMETER, INTO BEDROCK WITH QC/QA | 58 | Finishing | If construction joints were necessary, were they formed and concrete placed as specified in 511.09? | 499 | 0 | 0 | 0 | 0 | 10/1/2020 | Structures
| CA-Q-524 | 524E95434 | DRILLED SHAFTS, 36" DIAMETER, INTO BEDROCK WITH QC/QA | 59 | Curing | If water curing was used, was burlap kept wet during the required curing period? | 499 | 0 | 0 | 0 | 0 | 10/1/2020 | Structures
| CA-Q-524 | 524E95434 | DRILLED SHAFTS, 36" DIAMETER, INTO BEDROCK WITH QC/QA | 60 | Curing | If membrane curing was used, was it applied immediately after finishing, and was it applied at a rate of at least 1 gallon per 200 sq. ft.? | 499 | 0 | 0 | 0 | 0 | 10/1/2020 | Structures
| CA-Q-524 | 524E95440 | DRILLED SHAFTS, 42" DIAMETER WITH QC/QA | 1 | Materials / Contractor's Installation Plan | Did Contractor submit installation plan at least 14 days prior constructing drilled shafts? | 524.03 | 0 | 0 | 0 | 0 | 10/1/2020 | Structures
| CA-Q-524 | 524E95440 | DRILLED SHAFTS, 42" DIAMETER WITH QC/QA | 2 | Materials / Contractor's Installation Plan | Did Contractor’s installation plan include all the required information, such as how they planned to excavate shafts within alignment, clean out the shafts, keep water out, place rebar cages, and place concrete? | 524.03 | 0 | 0 | 0 | 0 | 10/1/2020 | Structures
| CA-Q-524 | 524E95440 | DRILLED SHAFTS, 42" DIAMETER WITH QC/QA | 3 | Materials / Contractor's Installation Plan | Did Contractor’s installation plan contain a list of proposed equipment to be used such as cranes, drills, augers, bailing buckets, final cleaning equipment, de-sanding equipment, slurry pumps, tremies, concrete pumps, casings? | 524.03 | 0 | 0 | 0 | 0 | 10/1/2020 | Structures
| CA-Q-524 | 524E95440 | DRILLED SHAFTS, 42" DIAMETER WITH QC/QA | 4 | Materials / Contractor's Installation Plan | Did Contractor’s installation plan include procedures and the proposed equipment required to deal with the possible presence of and subsequent removal of underground obstructions within the hole excavations? | 524.03 | 0 | 0 | 0 | 0 | 10/1/2020 | Structures
| CA-Q-524 | 524E95440 | DRILLED SHAFTS, 42" DIAMETER WITH QC/QA | 5 | Materials / Contractor's Installation Plan | For wet construction, did Contractor’s installation plan describe how they would remove the casing while not disconnecting or breaking apart the tremie or pump hose and monitor the level of the top of the concrete and the bottom of the pump or tremie hose? | 524.03 | 0 | 0 | 0 | 0 | 10/1/2020 | Structures
| CA-Q-524 | 524E95440 | DRILLED SHAFTS, 42" DIAMETER WITH QC/QA | 6 | Materials / Contractor's Installation Plan | Did Contractor provide certified test data, mill certifications with proof of domestic origin, for permanent casing per 711.07? | 524.04.D / 524.06 | 0 | 0 | 0 | 0 | 10/1/2020 | Structures
| CA-Q-524 | 524E95440 | DRILLED SHAFTS, 42" DIAMETER WITH QC/QA | 7 | Materials / Contractor's Installation Plan | Did Contractor use epoxy coated reinforcing steel according to 509, and Class QC 4 for mass concrete , over 7 foot diameter shaft, or QC 5 according to 499? | 499/509.03 | 0 | 0 | 0 | 0 | 10/1/2020 | Structures
| CA-Q-524 | 524E95440 | DRILLED SHAFTS, 42" DIAMETER WITH QC/QA | 8 | Materials / Contractor's Installation Plan | Does the Concrete Job Mix Formula(JMF) supplied match the Engineer approved JMF? Document the approved JMF. | 499 / 524.02 / 1126 | 0 | 0 | 0 | 0 | 10/1/2020 | Structures
| CA-Q-524 | 524E95440 | DRILLED SHAFTS, 42" DIAMETER WITH QC/QA | 9 | Materials / Contractor's Installation Plan | For Mass QC 5 Concrete, did Contractor submit a Thermal Control Plan(TCP) at least 10 days before mass concrete placement ? | 511.04 / 524.02 | 0 | 0 | 0 | 0 | 10/1/2020 | Structures
| CA-Q-524 | 524E95440 | DRILLED SHAFTS, 42" DIAMETER WITH QC/QA | 10 | Materials / Contractor's Installation Plan | For Mass QC 5 Concrete, TCP included procedures and equipment to monitor and control concrete temperature during placement and cure? | 511.04 / 524.02 | 0 | 0 | 0 | 0 | 10/1/2020 | Structures
| CA-Q-524 | 524E95440 | DRILLED SHAFTS, 42" DIAMETER WITH QC/QA | 11 | Materials / Contractor's Installation Plan | Was reinforcing steel properly stored and kept free of dirt? | 524.09 / 509.03 | 0 | 0 | 0 | 0 | 10/1/2020 | Structures
| CA-Q-524 | 524E95440 | DRILLED SHAFTS, 42" DIAMETER WITH QC/QA | 12 | Construction | If the excavation included bedrock, was the elevation where bedrock encountered documented for determination of length of drilled shafts above and below the bedrock? | 524.16 | 0 | 0 | 0 | 0 | 10/1/2020 | Structures
| CA-Q-524 | 524E95440 | DRILLED SHAFTS, 42" DIAMETER WITH QC/QA | 13 | Construction | If obstructions were encountered during the shaft excavation, was the method and time to remove the number and size of the obstructions documented on the CA-S-1 form? | 524.16 | 0 | 0 | 0 | 0 | 10/1/2020 | Structures
| CA-Q-524 | 524E95440 | DRILLED SHAFTS, 42" DIAMETER WITH QC/QA | 14 | Construction | If the dry method was used, were the sides stable and any flow of water into the excavation less then 12 inches per hour? | 524.04 A | 0 | 0 | 0 | 0 | 10/1/2020 | Structures
| CA-Q-524 | 524E95440 | DRILLED SHAFTS, 42" DIAMETER WITH QC/QA | 15 | Construction | If wet construction method was used for a shaft which was not socketed into bedrock, was the water or slurry fluid level during the drilling operation, inside the drilled shaft, higher then the static water table? | 524.04 B | 0 | 0 | 0 | 0 | 10/1/2020 | Structures
| CA-Q-524 | 524E95440 | DRILLED SHAFTS, 42" DIAMETER WITH QC/QA | 16 | Construction | If temporary casing was used, was at least a 5 foot head of concrete maintained above the bottom of the casing as the casing was withdrawn? | 524.04 C | 0 | 0 | 0 | 0 | 10/1/2020 | Structures
| CA-Q-524 | 524E95440 | DRILLED SHAFTS, 42" DIAMETER WITH QC/QA | 17 | Construction | If temporary casing was used, was the casing extracted at a slow, uniform rate with the pull in line with the shaft, without deforming the reinforcing steel cage? | 524.04 C | 0 | 0 | 0 | 0 | 10/1/2020 | Structures
| CA-Q-524 | 524E95440 | DRILLED SHAFTS, 42" DIAMETER WITH QC/QA | 18 | Construction | If permanent casing was required, did the contractor excavate material beyond the limits of the casing? | 524.04 D | 0 | 0 | 0 | 0 | 10/1/2020 | Structures
| CA-Q-524 | 524E95440 | DRILLED SHAFTS, 42" DIAMETER WITH QC/QA | 19 | Construction | If permanent casing was required, did the contractor excavate a pilot hole no larger than one-half the diameter of the shaft ahead of the casing until the casing reaches the desired penetration? | 524.04 D | 0 | 0 | 0 | 0 | 10/1/2020 | Structures
| CA-Q-524 | 524E95440 | DRILLED SHAFTS, 42" DIAMETER WITH QC/QA | 20 | Construction | If permanent casing was required, did the contractor keep the casing continuous between the elevations shown on the plans? | 524.04 D | 0 | 0 | 0 | 0 | 10/1/2020 | Structures
| CA-Q-524 | 524E95440 | DRILLED SHAFTS, 42" DIAMETER WITH QC/QA | 21 | Construction | If permanent casing was required, did the contractor pressure grout voids between the shaft excavation and the casing with cement grout, after filling the permanent casing with concrete? | 524.04 D | 0 | 0 | 0 | 0 | 10/1/2020 | Structures
| CA-Q-524 | 524E95440 | DRILLED SHAFTS, 42" DIAMETER WITH QC/QA | 22 | Construction | If the drilled shaft was in open water, did the contractor keep the casing a minimum of 12 inches above the water? | 524.06 | 0 | 0 | 0 | 0 | 10/1/2020 | Structures
| CA-Q-524 | 524E95440 | DRILLED SHAFTS, 42" DIAMETER WITH QC/QA | 23 | Construction | If the shaft was a friction type, and if the concrete was not placed the same day that the excavation was completed, did the Contractor protect the excavation with a temporary casing, and redrill the hole at least 6 inches larger in diameter, clean the excavation, and perform slurry test before concreting? | 524.05 | 0 | 0 | 0 | 0 | 10/1/2020 | Structures
| CA-Q-524 | 524E95440 | DRILLED SHAFTS, 42" DIAMETER WITH QC/QA | 24 | Construction | If a slurry was used, was it sufficient to maintain the stability of the excavation and to allow proper concrete placement? Document type of slurry used. | 524.07 | 0 | 0 | 0 | 0 | 10/1/2020 | Structures
| CA-Q-524 | 524E95440 | DRILLED SHAFTS, 42" DIAMETER WITH QC/QA | 25 | Construction | If a Polymer slurry was used, did the Contractor use it in a test hole to prove its ability to maintain the stability of the excavation? | 524.07 | 0 | 0 | 0 | 0 | 10/1/2020 | Structures
| CA-Q-524 | 524E95440 | DRILLED SHAFTS, 42" DIAMETER WITH QC/QA | 26 | Construction | If a mineral slurry was used, did the Contractor perform control tests using suitable apparatus to determine density, viscosity, and pH that conform to the values shown in Table 524.07-1? | 524.07 | 0 | 0 | 0 | 0 | 10/1/2020 | Structures
| CA-Q-524 | 524E95440 | DRILLED SHAFTS, 42" DIAMETER WITH QC/QA | 27 | Construction | Did the Contractor provide equipment for checking the dimensions and alignment of each shaft excavation? Document the dimensions and alignment and final depth. | 524.08 | 0 | 0 | 0 | 0 | 10/1/2020 | Structures
| CA-Q-524 | 524E95440 | DRILLED SHAFTS, 42" DIAMETER WITH QC/QA | 28 | Construction | Immediately before placing rebar cage and concrete, did the Contractor check the bottom of the completed drilled shaft excavation for cleanliness and remove all drilling spoils? | 524.08 | 0 | 0 | 0 | 0 | 10/1/2020 | Structures
| CA-Q-524 | 524E95440 | DRILLED SHAFTS, 42" DIAMETER WITH QC/QA | 29 | Construction | Were spacers attached to the reinforcing cage at quarter points and spaced at intervals not to exceed 5 feet along the length of the cage? | 524.09 | 0 | 0 | 0 | 0 | 10/1/2020 | Structures
| CA-Q-524 | 524E95440 | DRILLED SHAFTS, 42" DIAMETER WITH QC/QA | 30 | Construction | Were round spacers of the proper size used to maintain the required clearance, ie.3 inches for shaft diameters up to 4 feet and 6 inches for shaft diameters larger than 4 feet ? | 524.09 | 0 | 0 | 0 | 0 | 10/1/2020 | Structures
| CA-Q-524 | 524E95440 | DRILLED SHAFTS, 42" DIAMETER WITH QC/QA | 31 | Construction | Did the water-cement ratio not exceed 0.44 and if concrete was placed underwater, 10 cement added to the mix? | 524.10. | 0 | 0 | 0 | 0 | 10/1/2020 | Structures
| CA-Q-524 | 524E95440 | DRILLED SHAFTS, 42" DIAMETER WITH QC/QA | 32 | Construction | If concrete was placed underwater, was it placed in one continuous operation? | 524.10. | 0 | 0 | 0 | 0 | 10/1/2020 | Structures
| CA-Q-524 | 524E95440 | DRILLED SHAFTS, 42" DIAMETER WITH QC/QA | 33 | Construction | If concrete was placed underwater, was concrete pumped above the top of the shaft to remove contaminated concrete (laitance)? | 524.10. | 0 | 0 | 0 | 0 | 10/1/2020 | Structures
| CA-Q-524 | 524E95440 | DRILLED SHAFTS, 42" DIAMETER WITH QC/QA | 34 | Construction | If a pump was used to place concrete underwater, was the end of the pump maintained at least 10 feet below the surface of the fresh concrete? | 524.13 | 0 | 0 | 0 | 0 | 10/1/2020 | Structures
| CA-Q-524 | 524E95440 | DRILLED SHAFTS, 42" DIAMETER WITH QC/QA | 35 | Construction | If a tremie was used to place concrete underwater, was the end of the 10 inch minimum diameter tremie maintained at least 10 feet below the surface of the concrete? | 524.12 | 0 | 0 | 0 | 0 | 10/1/2020 | Structures
| CA-Q-524 | 524E95440 | DRILLED SHAFTS, 42" DIAMETER WITH QC/QA | 36 | Construction | If a pump or tremie was used to place concrete under water, was the end of the pump or tremie properly plugged when it was placed into the water? | 524.12 / 524.13 | 0 | 0 | 0 | 0 | 10/1/2020 | Structures
| CA-Q-524 | 524E95440 | DRILLED SHAFTS, 42" DIAMETER WITH QC/QA | 37 | Construction | If drilled shaft hole excavation was dry, did the Contractor use the free fall method with a 3 foot long centering drop chute and not strike the sides of the excavation, casing or rebar cage when placing concrete? | 524.11 | 0 | 0 | 0 | 0 | 10/1/2020 | Structures
| CA-Q-524 | 524E95440 | DRILLED SHAFTS, 42" DIAMETER WITH QC/QA | 38 | Construction | For shafts supporting single columns, were the drilled shaft within 3 inches of the plan location in the horizontal plane at the plan elevation for the top of the shaft? Document position of shaft. | 524.14 | 0 | 0 | 0 | 0 | 10/1/2020 | Structures
| CA-Q-524 | 524E95440 | DRILLED SHAFTS, 42" DIAMETER WITH QC/QA | 39 | Construction | For shafts supporting footings, were the drilled shaft within 6 inches of the plan location in the horizontal plane at the plan elevation for the top of the shaft? Document position of shaft. | 524.14 | 0 | 0 | 0 | 0 | 10/1/2020 | Structures
| CA-Q-524 | 524E95440 | DRILLED SHAFTS, 42" DIAMETER WITH QC/QA | 40 | Construction | Was the Drilled Shaft's vertical alignment within 1/4 inch per foot of depth? | 524.14 | 0 | 0 | 0 | 0 | 10/1/2020 | Structures
| CA-Q-524 | 524E95440 | DRILLED SHAFTS, 42" DIAMETER WITH QC/QA | 41 | Construction | Completed Form CA-S-1, Inspection Record for Drilled Shafts? | MOP | 0 | 0 | 0 | 0 | 10/1/2020 | Structures
| CA-Q-524 | 524E95440 | DRILLED SHAFTS, 42" DIAMETER WITH QC/QA | 42 | Concrete | Re-steel clean, and properly supported before concrete placement? (Photo Documentation Required) | 499 | 0 | 0 | 0 | 0 | 10/1/2020 | Structures
| CA-Q-524 | 524E95440 | DRILLED SHAFTS, 42" DIAMETER WITH QC/QA | 43 | Concrete | Air temperature, < 85°F and forecast to be below 85°F during placement? | 499 | 0 | 0 | 0 | 0 | 10/1/2020 | Structures
| CA-Q-524 | 524E95440 | DRILLED SHAFTS, 42" DIAMETER WITH QC/QA | 44 | Concrete | Until discharged in the work, did the concrete temperature not exceed 95°F? | 499 | 0 | 0 | 0 | 0 | 10/1/2020 | Structures
| CA-Q-524 | 524E95440 | DRILLED SHAFTS, 42" DIAMETER WITH QC/QA | 45 | Concrete | If ambient air temperatures were ≤32° F, were the procedures listed in 511.12 followed? | 499 | 0 | 0 | 0 | 0 | 10/1/2020 | Structures
| CA-Q-524 | 524E95440 | DRILLED SHAFTS, 42" DIAMETER WITH QC/QA | 46 | Concrete | If ambient air temperatures were ≤32°F, was the concrete placed between 50°F and 70°F? | 499 | 0 | 0 | 0 | 0 | 10/1/2020 | Structures
| CA-Q-524 | 524E95440 | DRILLED SHAFTS, 42" DIAMETER WITH QC/QA | 47 | Concrete | If ambient air temperatures were ≤32°F, was the material where the concrete was placed heated above 32°F? | 499 | 0 | 0 | 0 | 0 | 10/1/2020 | Structures
| CA-Q-524 | 524E95440 | DRILLED SHAFTS, 42" DIAMETER WITH QC/QA | 48 | Concrete | If ambient air temperatures were ≤32°F, was the concrete surface temperature maintained between 50 and 100°F for at least 5 days? | 499 | 0 | 0 | 0 | 0 | 10/1/2020 | Structures
| CA-Q-524 | 524E95440 | DRILLED SHAFTS, 42" DIAMETER WITH QC/QA | 49 | Concrete | Was the concrete placed and consolidated by vibration such that there was no segregation of the aggregate and cementitious material? | 499 | 0 | 0 | 0 | 0 | 10/1/2020 | Structures
| CA-Q-524 | 524E95440 | DRILLED SHAFTS, 42" DIAMETER WITH QC/QA | 50 | Concrete | Was Air Content checked at point of placement, and within the requirements of Table 499.03-1? | 499 | 0 | 0 | 0 | 0 | 10/1/2020 | Structures
| CA-Q-524 | 524E95440 | DRILLED SHAFTS, 42" DIAMETER WITH QC/QA | 51 | Concrete | Record slump testing results. Do the slump results meet the requirements of Table 499.03-3? | 499 | 0 | 0 | 0 | 0 | 10/1/2020 | Structures
| CA-Q-524 | 524E95440 | DRILLED SHAFTS, 42" DIAMETER WITH QC/QA | 52 | Concrete | Were compressive strength cylinders made as specified in 511.04 and 455.03? | 499 | 0 | 0 | 0 | 0 | 10/1/2020 | Structures
| CA-Q-524 | 524E95440 | DRILLED SHAFTS, 42" DIAMETER WITH QC/QA | 56 | Finishing | Was concrete finished without water or evaporation retardant being improperly used? | 499 | 0 | 0 | 0 | 0 | 10/1/2020 | Structures
| CA-Q-524 | 524E95440 | DRILLED SHAFTS, 42" DIAMETER WITH QC/QA | 57 | Finishing | Concrete placed to line and grades as specified in the plans within the tolerances listed in Table 511.07-1? | 499 | 0 | 0 | 0 | 0 | 10/1/2020 | Structures
| CA-Q-524 | 524E95440 | DRILLED SHAFTS, 42" DIAMETER WITH QC/QA | 58 | Finishing | If construction joints were necessary, were they formed and concrete placed as specified in 511.09? | 499 | 0 | 0 | 0 | 0 | 10/1/2020 | Structures
| CA-Q-524 | 524E95440 | DRILLED SHAFTS, 42" DIAMETER WITH QC/QA | 59 | Curing | If water curing was used, was burlap kept wet during the required curing period? | 499 | 0 | 0 | 0 | 0 | 10/1/2020 | Structures
| CA-Q-524 | 524E95440 | DRILLED SHAFTS, 42" DIAMETER WITH QC/QA | 60 | Curing | If membrane curing was used, was it applied immediately after finishing, and was it applied at a rate of at least 1 gallon per 200 sq. ft.? | 499 | 0 | 0 | 0 | 0 | 10/1/2020 | Structures
| CA-Q-524 | 524E95442 | DRILLED SHAFTS, 42" DIAMETER, ABOVE BEDROCK WITH QC/QA | 1 | Materials / Contractor's Installation Plan | Did Contractor submit installation plan at least 14 days prior constructing drilled shafts? | 524.03 | 0 | 0 | 0 | 0 | 10/1/2020 | Structures
| CA-Q-524 | 524E95442 | DRILLED SHAFTS, 42" DIAMETER, ABOVE BEDROCK WITH QC/QA | 2 | Materials / Contractor's Installation Plan | Did Contractor’s installation plan include all the required information, such as how they planned to excavate shafts within alignment, clean out the shafts, keep water out, place rebar cages, and place concrete? | 524.03 | 0 | 0 | 0 | 0 | 10/1/2020 | Structures
| CA-Q-524 | 524E95442 | DRILLED SHAFTS, 42" DIAMETER, ABOVE BEDROCK WITH QC/QA | 3 | Materials / Contractor's Installation Plan | Did Contractor’s installation plan contain a list of proposed equipment to be used such as cranes, drills, augers, bailing buckets, final cleaning equipment, de-sanding equipment, slurry pumps, tremies, concrete pumps, casings? | 524.03 | 0 | 0 | 0 | 0 | 10/1/2020 | Structures
| CA-Q-524 | 524E95442 | DRILLED SHAFTS, 42" DIAMETER, ABOVE BEDROCK WITH QC/QA | 4 | Materials / Contractor's Installation Plan | Did Contractor’s installation plan include procedures and the proposed equipment required to deal with the possible presence of and subsequent removal of underground obstructions within the hole excavations? | 524.03 | 0 | 0 | 0 | 0 | 10/1/2020 | Structures
| CA-Q-524 | 524E95442 | DRILLED SHAFTS, 42" DIAMETER, ABOVE BEDROCK WITH QC/QA | 5 | Materials / Contractor's Installation Plan | For wet construction, did Contractor’s installation plan describe how they would remove the casing while not disconnecting or breaking apart the tremie or pump hose and monitor the level of the top of the concrete and the bottom of the pump or tremie hose? | 524.03 | 0 | 0 | 0 | 0 | 10/1/2020 | Structures
| CA-Q-524 | 524E95442 | DRILLED SHAFTS, 42" DIAMETER, ABOVE BEDROCK WITH QC/QA | 6 | Materials / Contractor's Installation Plan | Did Contractor provide certified test data, mill certifications with proof of domestic origin, for permanent casing per 711.07? | 524.04.D / 524.06 | 0 | 0 | 0 | 0 | 10/1/2020 | Structures
| CA-Q-524 | 524E95442 | DRILLED SHAFTS, 42" DIAMETER, ABOVE BEDROCK WITH QC/QA | 7 | Materials / Contractor's Installation Plan | Did Contractor use epoxy coated reinforcing steel according to 509, and Class QC 4 for mass concrete , over 7 foot diameter shaft, or QC 5 according to 499? | 499/509.03 | 0 | 0 | 0 | 0 | 10/1/2020 | Structures
| CA-Q-524 | 524E95442 | DRILLED SHAFTS, 42" DIAMETER, ABOVE BEDROCK WITH QC/QA | 8 | Materials / Contractor's Installation Plan | Does the Concrete Job Mix Formula(JMF) supplied match the Engineer approved JMF? Document the approved JMF. | 499 / 524.02 / 1126 | 0 | 0 | 0 | 0 | 10/1/2020 | Structures
| CA-Q-524 | 524E95442 | DRILLED SHAFTS, 42" DIAMETER, ABOVE BEDROCK WITH QC/QA | 9 | Materials / Contractor's Installation Plan | For Mass QC 5 Concrete, did Contractor submit a Thermal Control Plan(TCP) at least 10 days before mass concrete placement ? | 511.04 / 524.02 | 0 | 0 | 0 | 0 | 10/1/2020 | Structures
| CA-Q-524 | 524E95442 | DRILLED SHAFTS, 42" DIAMETER, ABOVE BEDROCK WITH QC/QA | 10 | Materials / Contractor's Installation Plan | For Mass QC 5 Concrete, TCP included procedures and equipment to monitor and control concrete temperature during placement and cure? | 511.04 / 524.02 | 0 | 0 | 0 | 0 | 10/1/2020 | Structures
| CA-Q-524 | 524E95442 | DRILLED SHAFTS, 42" DIAMETER, ABOVE BEDROCK WITH QC/QA | 11 | Materials / Contractor's Installation Plan | Was reinforcing steel properly stored and kept free of dirt? | 524.09 / 509.03 | 0 | 0 | 0 | 0 | 10/1/2020 | Structures
| CA-Q-524 | 524E95442 | DRILLED SHAFTS, 42" DIAMETER, ABOVE BEDROCK WITH QC/QA | 12 | Construction | If the excavation included bedrock, was the elevation where bedrock encountered documented for determination of length of drilled shafts above and below the bedrock? | 524.16 | 0 | 0 | 0 | 0 | 10/1/2020 | Structures
| CA-Q-524 | 524E95442 | DRILLED SHAFTS, 42" DIAMETER, ABOVE BEDROCK WITH QC/QA | 13 | Construction | If obstructions were encountered during the shaft excavation, was the method and time to remove the number and size of the obstructions documented on the CA-S-1 form? | 524.16 | 0 | 0 | 0 | 0 | 10/1/2020 | Structures
| CA-Q-524 | 524E95442 | DRILLED SHAFTS, 42" DIAMETER, ABOVE BEDROCK WITH QC/QA | 14 | Construction | If the dry method was used, were the sides stable and any flow of water into the excavation less then 12 inches per hour? | 524.04 A | 0 | 0 | 0 | 0 | 10/1/2020 | Structures
| CA-Q-524 | 524E95442 | DRILLED SHAFTS, 42" DIAMETER, ABOVE BEDROCK WITH QC/QA | 15 | Construction | If wet construction method was used for a shaft which was not socketed into bedrock, was the water or slurry fluid level during the drilling operation, inside the drilled shaft, higher then the static water table? | 524.04 B | 0 | 0 | 0 | 0 | 10/1/2020 | Structures
| CA-Q-524 | 524E95442 | DRILLED SHAFTS, 42" DIAMETER, ABOVE BEDROCK WITH QC/QA | 16 | Construction | If temporary casing was used, was at least a 5 foot head of concrete maintained above the bottom of the casing as the casing was withdrawn? | 524.04 C | 0 | 0 | 0 | 0 | 10/1/2020 | Structures
| CA-Q-524 | 524E95442 | DRILLED SHAFTS, 42" DIAMETER, ABOVE BEDROCK WITH QC/QA | 17 | Construction | If temporary casing was used, was the casing extracted at a slow, uniform rate with the pull in line with the shaft, without deforming the reinforcing steel cage? | 524.04 C | 0 | 0 | 0 | 0 | 10/1/2020 | Structures
| CA-Q-524 | 524E95442 | DRILLED SHAFTS, 42" DIAMETER, ABOVE BEDROCK WITH QC/QA | 18 | Construction | If permanent casing was required, did the contractor excavate material beyond the limits of the casing? | 524.04 D | 0 | 0 | 0 | 0 | 10/1/2020 | Structures
| CA-Q-524 | 524E95442 | DRILLED SHAFTS, 42" DIAMETER, ABOVE BEDROCK WITH QC/QA | 19 | Construction | If permanent casing was required, did the contractor excavate a pilot hole no larger than one-half the diameter of the shaft ahead of the casing until the casing reaches the desired penetration? | 524.04 D | 0 | 0 | 0 | 0 | 10/1/2020 | Structures
| CA-Q-524 | 524E95442 | DRILLED SHAFTS, 42" DIAMETER, ABOVE BEDROCK WITH QC/QA | 20 | Construction | If permanent casing was required, did the contractor keep the casing continuous between the elevations shown on the plans? | 524.04 D | 0 | 0 | 0 | 0 | 10/1/2020 | Structures
| CA-Q-524 | 524E95442 | DRILLED SHAFTS, 42" DIAMETER, ABOVE BEDROCK WITH QC/QA | 21 | Construction | If permanent casing was required, did the contractor pressure grout voids between the shaft excavation and the casing with cement grout, after filling the permanent casing with concrete? | 524.04 D | 0 | 0 | 0 | 0 | 10/1/2020 | Structures
| CA-Q-524 | 524E95442 | DRILLED SHAFTS, 42" DIAMETER, ABOVE BEDROCK WITH QC/QA | 22 | Construction | If the drilled shaft was in open water, did the contractor keep the casing a minimum of 12 inches above the water? | 524.06 | 0 | 0 | 0 | 0 | 10/1/2020 | Structures
| CA-Q-524 | 524E95442 | DRILLED SHAFTS, 42" DIAMETER, ABOVE BEDROCK WITH QC/QA | 23 | Construction | If the shaft was a friction type, and if the concrete was not placed the same day that the excavation was completed, did the Contractor protect the excavation with a temporary casing, and redrill the hole at least 6 inches larger in diameter, clean the excavation, and perform slurry test before concreting? | 524.05 | 0 | 0 | 0 | 0 | 10/1/2020 | Structures
| CA-Q-524 | 524E95442 | DRILLED SHAFTS, 42" DIAMETER, ABOVE BEDROCK WITH QC/QA | 24 | Construction | If a slurry was used, was it sufficient to maintain the stability of the excavation and to allow proper concrete placement? Document type of slurry used. | 524.07 | 0 | 0 | 0 | 0 | 10/1/2020 | Structures
| CA-Q-524 | 524E95442 | DRILLED SHAFTS, 42" DIAMETER, ABOVE BEDROCK WITH QC/QA | 25 | Construction | If a Polymer slurry was used, did the Contractor use it in a test hole to prove its ability to maintain the stability of the excavation? | 524.07 | 0 | 0 | 0 | 0 | 10/1/2020 | Structures
| CA-Q-524 | 524E95442 | DRILLED SHAFTS, 42" DIAMETER, ABOVE BEDROCK WITH QC/QA | 26 | Construction | If a mineral slurry was used, did the Contractor perform control tests using suitable apparatus to determine density, viscosity, and pH that conform to the values shown in Table 524.07-1? | 524.07 | 0 | 0 | 0 | 0 | 10/1/2020 | Structures
| CA-Q-524 | 524E95442 | DRILLED SHAFTS, 42" DIAMETER, ABOVE BEDROCK WITH QC/QA | 27 | Construction | Did the Contractor provide equipment for checking the dimensions and alignment of each shaft excavation? Document the dimensions and alignment and final depth. | 524.08 | 0 | 0 | 0 | 0 | 10/1/2020 | Structures
| CA-Q-524 | 524E95442 | DRILLED SHAFTS, 42" DIAMETER, ABOVE BEDROCK WITH QC/QA | 28 | Construction | Immediately before placing rebar cage and concrete, did the Contractor check the bottom of the completed drilled shaft excavation for cleanliness and remove all drilling spoils? | 524.08 | 0 | 0 | 0 | 0 | 10/1/2020 | Structures
| CA-Q-524 | 524E95442 | DRILLED SHAFTS, 42" DIAMETER, ABOVE BEDROCK WITH QC/QA | 29 | Construction | Were spacers attached to the reinforcing cage at quarter points and spaced at intervals not to exceed 5 feet along the length of the cage? | 524.09 | 0 | 0 | 0 | 0 | 10/1/2020 | Structures
| CA-Q-524 | 524E95442 | DRILLED SHAFTS, 42" DIAMETER, ABOVE BEDROCK WITH QC/QA | 30 | Construction | Were round spacers of the proper size used to maintain the required clearance, ie.3 inches for shaft diameters up to 4 feet and 6 inches for shaft diameters larger than 4 feet ? | 524.09 | 0 | 0 | 0 | 0 | 10/1/2020 | Structures
| CA-Q-524 | 524E95442 | DRILLED SHAFTS, 42" DIAMETER, ABOVE BEDROCK WITH QC/QA | 31 | Construction | Did the water-cement ratio not exceed 0.44 and if concrete was placed underwater, 10 cement added to the mix? | 524.10. | 0 | 0 | 0 | 0 | 10/1/2020 | Structures
| CA-Q-524 | 524E95442 | DRILLED SHAFTS, 42" DIAMETER, ABOVE BEDROCK WITH QC/QA | 32 | Construction | If concrete was placed underwater, was it placed in one continuous operation? | 524.10. | 0 | 0 | 0 | 0 | 10/1/2020 | Structures
| CA-Q-524 | 524E95442 | DRILLED SHAFTS, 42" DIAMETER, ABOVE BEDROCK WITH QC/QA | 33 | Construction | If concrete was placed underwater, was concrete pumped above the top of the shaft to remove contaminated concrete (laitance)? | 524.10. | 0 | 0 | 0 | 0 | 10/1/2020 | Structures
| CA-Q-524 | 524E95442 | DRILLED SHAFTS, 42" DIAMETER, ABOVE BEDROCK WITH QC/QA | 34 | Construction | If a pump was used to place concrete underwater, was the end of the pump maintained at least 10 feet below the surface of the fresh concrete? | 524.13 | 0 | 0 | 0 | 0 | 10/1/2020 | Structures
| CA-Q-524 | 524E95442 | DRILLED SHAFTS, 42" DIAMETER, ABOVE BEDROCK WITH QC/QA | 35 | Construction | If a tremie was used to place concrete underwater, was the end of the 10 inch minimum diameter tremie maintained at least 10 feet below the surface of the concrete? | 524.12 | 0 | 0 | 0 | 0 | 10/1/2020 | Structures
| CA-Q-524 | 524E95442 | DRILLED SHAFTS, 42" DIAMETER, ABOVE BEDROCK WITH QC/QA | 36 | Construction | If a pump or tremie was used to place concrete under water, was the end of the pump or tremie properly plugged when it was placed into the water? | 524.12 / 524.13 | 0 | 0 | 0 | 0 | 10/1/2020 | Structures
| CA-Q-524 | 524E95442 | DRILLED SHAFTS, 42" DIAMETER, ABOVE BEDROCK WITH QC/QA | 37 | Construction | If drilled shaft hole excavation was dry, did the Contractor use the free fall method with a 3 foot long centering drop chute and not strike the sides of the excavation, casing or rebar cage when placing concrete? | 524.11 | 0 | 0 | 0 | 0 | 10/1/2020 | Structures
| CA-Q-524 | 524E95442 | DRILLED SHAFTS, 42" DIAMETER, ABOVE BEDROCK WITH QC/QA | 38 | Construction | For shafts supporting single columns, were the drilled shaft within 3 inches of the plan location in the horizontal plane at the plan elevation for the top of the shaft? Document position of shaft. | 524.14 | 0 | 0 | 0 | 0 | 10/1/2020 | Structures
| CA-Q-524 | 524E95442 | DRILLED SHAFTS, 42" DIAMETER, ABOVE BEDROCK WITH QC/QA | 39 | Construction | For shafts supporting footings, were the drilled shaft within 6 inches of the plan location in the horizontal plane at the plan elevation for the top of the shaft? Document position of shaft. | 524.14 | 0 | 0 | 0 | 0 | 10/1/2020 | Structures
| CA-Q-524 | 524E95442 | DRILLED SHAFTS, 42" DIAMETER, ABOVE BEDROCK WITH QC/QA | 40 | Construction | Was the Drilled Shaft's vertical alignment within 1/4 inch per foot of depth? | 524.14 | 0 | 0 | 0 | 0 | 10/1/2020 | Structures
| CA-Q-524 | 524E95442 | DRILLED SHAFTS, 42" DIAMETER, ABOVE BEDROCK WITH QC/QA | 41 | Construction | Completed Form CA-S-1, Inspection Record for Drilled Shafts? | MOP | 0 | 0 | 0 | 0 | 10/1/2020 | Structures
| CA-Q-524 | 524E95442 | DRILLED SHAFTS, 42" DIAMETER, ABOVE BEDROCK WITH QC/QA | 42 | Concrete | Re-steel clean, and properly supported before concrete placement? (Photo Documentation Required) | 499 | 0 | 0 | 0 | 0 | 10/1/2020 | Structures
| CA-Q-524 | 524E95442 | DRILLED SHAFTS, 42" DIAMETER, ABOVE BEDROCK WITH QC/QA | 43 | Concrete | Air temperature, < 85°F and forecast to be below 85°F during placement? | 499 | 0 | 0 | 0 | 0 | 10/1/2020 | Structures
| CA-Q-524 | 524E95442 | DRILLED SHAFTS, 42" DIAMETER, ABOVE BEDROCK WITH QC/QA | 44 | Concrete | Until discharged in the work, did the concrete temperature not exceed 95°F? | 499 | 0 | 0 | 0 | 0 | 10/1/2020 | Structures
| CA-Q-524 | 524E95442 | DRILLED SHAFTS, 42" DIAMETER, ABOVE BEDROCK WITH QC/QA | 45 | Concrete | If ambient air temperatures were ≤32° F, were the procedures listed in 511.12 followed? | 499 | 0 | 0 | 0 | 0 | 10/1/2020 | Structures
| CA-Q-524 | 524E95442 | DRILLED SHAFTS, 42" DIAMETER, ABOVE BEDROCK WITH QC/QA | 46 | Concrete | If ambient air temperatures were ≤32°F, was the concrete placed between 50°F and 70°F? | 499 | 0 | 0 | 0 | 0 | 10/1/2020 | Structures
| CA-Q-524 | 524E95442 | DRILLED SHAFTS, 42" DIAMETER, ABOVE BEDROCK WITH QC/QA | 47 | Concrete | If ambient air temperatures were ≤32°F, was the material where the concrete was placed heated above 32°F? | 499 | 0 | 0 | 0 | 0 | 10/1/2020 | Structures
| CA-Q-524 | 524E95442 | DRILLED SHAFTS, 42" DIAMETER, ABOVE BEDROCK WITH QC/QA | 48 | Concrete | If ambient air temperatures were ≤32°F, was the concrete surface temperature maintained between 50 and 100°F for at least 5 days? | 499 | 0 | 0 | 0 | 0 | 10/1/2020 | Structures
| CA-Q-524 | 524E95442 | DRILLED SHAFTS, 42" DIAMETER, ABOVE BEDROCK WITH QC/QA | 49 | Concrete | Was the concrete placed and consolidated by vibration such that there was no segregation of the aggregate and cementitious material? | 499 | 0 | 0 | 0 | 0 | 10/1/2020 | Structures
| CA-Q-524 | 524E95442 | DRILLED SHAFTS, 42" DIAMETER, ABOVE BEDROCK WITH QC/QA | 50 | Concrete | Was Air Content checked at point of placement, and within the requirements of Table 499.03-1? | 499 | 0 | 0 | 0 | 0 | 10/1/2020 | Structures
| CA-Q-524 | 524E95442 | DRILLED SHAFTS, 42" DIAMETER, ABOVE BEDROCK WITH QC/QA | 51 | Concrete | Record slump testing results. Do the slump results meet the requirements of Table 499.03-3? | 499 | 0 | 0 | 0 | 0 | 10/1/2020 | Structures
| CA-Q-524 | 524E95442 | DRILLED SHAFTS, 42" DIAMETER, ABOVE BEDROCK WITH QC/QA | 52 | Concrete | Were compressive strength cylinders made as specified in 511.04 and 455.03? | 499 | 0 | 0 | 0 | 0 | 10/1/2020 | Structures
| CA-Q-524 | 524E95442 | DRILLED SHAFTS, 42" DIAMETER, ABOVE BEDROCK WITH QC/QA | 56 | Finishing | Was concrete finished without water or evaporation retardant being improperly used? | 499 | 0 | 0 | 0 | 0 | 10/1/2020 | Structures
| CA-Q-524 | 524E95442 | DRILLED SHAFTS, 42" DIAMETER, ABOVE BEDROCK WITH QC/QA | 57 | Finishing | Concrete placed to line and grades as specified in the plans within the tolerances listed in Table 511.07-1? | 499 | 0 | 0 | 0 | 0 | 10/1/2020 | Structures
| CA-Q-524 | 524E95442 | DRILLED SHAFTS, 42" DIAMETER, ABOVE BEDROCK WITH QC/QA | 58 | Finishing | If construction joints were necessary, were they formed and concrete placed as specified in 511.09? | 499 | 0 | 0 | 0 | 0 | 10/1/2020 | Structures
| CA-Q-524 | 524E95442 | DRILLED SHAFTS, 42" DIAMETER, ABOVE BEDROCK WITH QC/QA | 59 | Curing | If water curing was used, was burlap kept wet during the required curing period? | 499 | 0 | 0 | 0 | 0 | 10/1/2020 | Structures
| CA-Q-524 | 524E95442 | DRILLED SHAFTS, 42" DIAMETER, ABOVE BEDROCK WITH QC/QA | 60 | Curing | If membrane curing was used, was it applied immediately after finishing, and was it applied at a rate of at least 1 gallon per 200 sq. ft.? | 499 | 0 | 0 | 0 | 0 | 10/1/2020 | Structures
| CA-Q-524 | 524E95444 | DRILLED SHAFTS, 42" DIAMETER, INTO BEDROCK WITH QC/QA | 1 | Materials / Contractor's Installation Plan | Did Contractor submit installation plan at least 14 days prior constructing drilled shafts? | 524.03 | 0 | 0 | 0 | 0 | 10/1/2020 | Structures
| CA-Q-524 | 524E95444 | DRILLED SHAFTS, 42" DIAMETER, INTO BEDROCK WITH QC/QA | 2 | Materials / Contractor's Installation Plan | Did Contractor’s installation plan include all the required information, such as how they planned to excavate shafts within alignment, clean out the shafts, keep water out, place rebar cages, and place concrete? | 524.03 | 0 | 0 | 0 | 0 | 10/1/2020 | Structures
| CA-Q-524 | 524E95444 | DRILLED SHAFTS, 42" DIAMETER, INTO BEDROCK WITH QC/QA | 3 | Materials / Contractor's Installation Plan | Did Contractor’s installation plan contain a list of proposed equipment to be used such as cranes, drills, augers, bailing buckets, final cleaning equipment, de-sanding equipment, slurry pumps, tremies, concrete pumps, casings? | 524.03 | 0 | 0 | 0 | 0 | 10/1/2020 | Structures
| CA-Q-524 | 524E95444 | DRILLED SHAFTS, 42" DIAMETER, INTO BEDROCK WITH QC/QA | 4 | Materials / Contractor's Installation Plan | Did Contractor’s installation plan include procedures and the proposed equipment required to deal with the possible presence of and subsequent removal of underground obstructions within the hole excavations? | 524.03 | 0 | 0 | 0 | 0 | 10/1/2020 | Structures
| CA-Q-524 | 524E95444 | DRILLED SHAFTS, 42" DIAMETER, INTO BEDROCK WITH QC/QA | 5 | Materials / Contractor's Installation Plan | For wet construction, did Contractor’s installation plan describe how they would remove the casing while not disconnecting or breaking apart the tremie or pump hose and monitor the level of the top of the concrete and the bottom of the pump or tremie hose? | 524.03 | 0 | 0 | 0 | 0 | 10/1/2020 | Structures
| CA-Q-524 | 524E95444 | DRILLED SHAFTS, 42" DIAMETER, INTO BEDROCK WITH QC/QA | 6 | Materials / Contractor's Installation Plan | Did Contractor provide certified test data, mill certifications with proof of domestic origin, for permanent casing per 711.07? | 524.04.D / 524.06 | 0 | 0 | 0 | 0 | 10/1/2020 | Structures
| CA-Q-524 | 524E95444 | DRILLED SHAFTS, 42" DIAMETER, INTO BEDROCK WITH QC/QA | 7 | Materials / Contractor's Installation Plan | Did Contractor use epoxy coated reinforcing steel according to 509, and Class QC 4 for mass concrete , over 7 foot diameter shaft, or QC 5 according to 499? | 499/509.03 | 0 | 0 | 0 | 0 | 10/1/2020 | Structures
| CA-Q-524 | 524E95444 | DRILLED SHAFTS, 42" DIAMETER, INTO BEDROCK WITH QC/QA | 8 | Materials / Contractor's Installation Plan | Does the Concrete Job Mix Formula(JMF) supplied match the Engineer approved JMF? Document the approved JMF. | 499 / 524.02 / 1126 | 0 | 0 | 0 | 0 | 10/1/2020 | Structures
| CA-Q-524 | 524E95444 | DRILLED SHAFTS, 42" DIAMETER, INTO BEDROCK WITH QC/QA | 9 | Materials / Contractor's Installation Plan | For Mass QC 5 Concrete, did Contractor submit a Thermal Control Plan(TCP) at least 10 days before mass concrete placement ? | 511.04 / 524.02 | 0 | 0 | 0 | 0 | 10/1/2020 | Structures
| CA-Q-524 | 524E95444 | DRILLED SHAFTS, 42" DIAMETER, INTO BEDROCK WITH QC/QA | 10 | Materials / Contractor's Installation Plan | For Mass QC 5 Concrete, TCP included procedures and equipment to monitor and control concrete temperature during placement and cure? | 511.04 / 524.02 | 0 | 0 | 0 | 0 | 10/1/2020 | Structures
| CA-Q-524 | 524E95444 | DRILLED SHAFTS, 42" DIAMETER, INTO BEDROCK WITH QC/QA | 11 | Materials / Contractor's Installation Plan | Was reinforcing steel properly stored and kept free of dirt? | 524.09 / 509.03 | 0 | 0 | 0 | 0 | 10/1/2020 | Structures
| CA-Q-524 | 524E95444 | DRILLED SHAFTS, 42" DIAMETER, INTO BEDROCK WITH QC/QA | 12 | Construction | If the excavation included bedrock, was the elevation where bedrock encountered documented for determination of length of drilled shafts above and below the bedrock? | 524.16 | 0 | 0 | 0 | 0 | 10/1/2020 | Structures
| CA-Q-524 | 524E95444 | DRILLED SHAFTS, 42" DIAMETER, INTO BEDROCK WITH QC/QA | 13 | Construction | If obstructions were encountered during the shaft excavation, was the method and time to remove the number and size of the obstructions documented on the CA-S-1 form? | 524.16 | 0 | 0 | 0 | 0 | 10/1/2020 | Structures
| CA-Q-524 | 524E95444 | DRILLED SHAFTS, 42" DIAMETER, INTO BEDROCK WITH QC/QA | 14 | Construction | If the dry method was used, were the sides stable and any flow of water into the excavation less then 12 inches per hour? | 524.04 A | 0 | 0 | 0 | 0 | 10/1/2020 | Structures
| CA-Q-524 | 524E95444 | DRILLED SHAFTS, 42" DIAMETER, INTO BEDROCK WITH QC/QA | 15 | Construction | If wet construction method was used for a shaft which was not socketed into bedrock, was the water or slurry fluid level during the drilling operation, inside the drilled shaft, higher then the static water table? | 524.04 B | 0 | 0 | 0 | 0 | 10/1/2020 | Structures
| CA-Q-524 | 524E95444 | DRILLED SHAFTS, 42" DIAMETER, INTO BEDROCK WITH QC/QA | 16 | Construction | If temporary casing was used, was at least a 5 foot head of concrete maintained above the bottom of the casing as the casing was withdrawn? | 524.04 C | 0 | 0 | 0 | 0 | 10/1/2020 | Structures
| CA-Q-524 | 524E95444 | DRILLED SHAFTS, 42" DIAMETER, INTO BEDROCK WITH QC/QA | 17 | Construction | If temporary casing was used, was the casing extracted at a slow, uniform rate with the pull in line with the shaft, without deforming the reinforcing steel cage? | 524.04 C | 0 | 0 | 0 | 0 | 10/1/2020 | Structures
| CA-Q-524 | 524E95444 | DRILLED SHAFTS, 42" DIAMETER, INTO BEDROCK WITH QC/QA | 18 | Construction | If permanent casing was required, did the contractor excavate material beyond the limits of the casing? | 524.04 D | 0 | 0 | 0 | 0 | 10/1/2020 | Structures
| CA-Q-524 | 524E95444 | DRILLED SHAFTS, 42" DIAMETER, INTO BEDROCK WITH QC/QA | 19 | Construction | If permanent casing was required, did the contractor excavate a pilot hole no larger than one-half the diameter of the shaft ahead of the casing until the casing reaches the desired penetration? | 524.04 D | 0 | 0 | 0 | 0 | 10/1/2020 | Structures
| CA-Q-524 | 524E95444 | DRILLED SHAFTS, 42" DIAMETER, INTO BEDROCK WITH QC/QA | 20 | Construction | If permanent casing was required, did the contractor keep the casing continuous between the elevations shown on the plans? | 524.04 D | 0 | 0 | 0 | 0 | 10/1/2020 | Structures
| CA-Q-524 | 524E95444 | DRILLED SHAFTS, 42" DIAMETER, INTO BEDROCK WITH QC/QA | 21 | Construction | If permanent casing was required, did the contractor pressure grout voids between the shaft excavation and the casing with cement grout, after filling the permanent casing with concrete? | 524.04 D | 0 | 0 | 0 | 0 | 10/1/2020 | Structures
| CA-Q-524 | 524E95444 | DRILLED SHAFTS, 42" DIAMETER, INTO BEDROCK WITH QC/QA | 22 | Construction | If the drilled shaft was in open water, did the contractor keep the casing a minimum of 12 inches above the water? | 524.06 | 0 | 0 | 0 | 0 | 10/1/2020 | Structures
| CA-Q-524 | 524E95444 | DRILLED SHAFTS, 42" DIAMETER, INTO BEDROCK WITH QC/QA | 23 | Construction | If the shaft was a friction type, and if the concrete was not placed the same day that the excavation was completed, did the Contractor protect the excavation with a temporary casing, and redrill the hole at least 6 inches larger in diameter, clean the excavation, and perform slurry test before concreting? | 524.05 | 0 | 0 | 0 | 0 | 10/1/2020 | Structures
| CA-Q-524 | 524E95444 | DRILLED SHAFTS, 42" DIAMETER, INTO BEDROCK WITH QC/QA | 24 | Construction | If a slurry was used, was it sufficient to maintain the stability of the excavation and to allow proper concrete placement? Document type of slurry used. | 524.07 | 0 | 0 | 0 | 0 | 10/1/2020 | Structures
| CA-Q-524 | 524E95444 | DRILLED SHAFTS, 42" DIAMETER, INTO BEDROCK WITH QC/QA | 25 | Construction | If a Polymer slurry was used, did the Contractor use it in a test hole to prove its ability to maintain the stability of the excavation? | 524.07 | 0 | 0 | 0 | 0 | 10/1/2020 | Structures
| CA-Q-524 | 524E95444 | DRILLED SHAFTS, 42" DIAMETER, INTO BEDROCK WITH QC/QA | 26 | Construction | If a mineral slurry was used, did the Contractor perform control tests using suitable apparatus to determine density, viscosity, and pH that conform to the values shown in Table 524.07-1? | 524.07 | 0 | 0 | 0 | 0 | 10/1/2020 | Structures
| CA-Q-524 | 524E95444 | DRILLED SHAFTS, 42" DIAMETER, INTO BEDROCK WITH QC/QA | 27 | Construction | Did the Contractor provide equipment for checking the dimensions and alignment of each shaft excavation? Document the dimensions and alignment and final depth. | 524.08 | 0 | 0 | 0 | 0 | 10/1/2020 | Structures
| CA-Q-524 | 524E95444 | DRILLED SHAFTS, 42" DIAMETER, INTO BEDROCK WITH QC/QA | 28 | Construction | Immediately before placing rebar cage and concrete, did the Contractor check the bottom of the completed drilled shaft excavation for cleanliness and remove all drilling spoils? | 524.08 | 0 | 0 | 0 | 0 | 10/1/2020 | Structures
| CA-Q-524 | 524E95444 | DRILLED SHAFTS, 42" DIAMETER, INTO BEDROCK WITH QC/QA | 29 | Construction | Were spacers attached to the reinforcing cage at quarter points and spaced at intervals not to exceed 5 feet along the length of the cage? | 524.09 | 0 | 0 | 0 | 0 | 10/1/2020 | Structures
| CA-Q-524 | 524E95444 | DRILLED SHAFTS, 42" DIAMETER, INTO BEDROCK WITH QC/QA | 30 | Construction | Were round spacers of the proper size used to maintain the required clearance, ie.3 inches for shaft diameters up to 4 feet and 6 inches for shaft diameters larger than 4 feet ? | 524.09 | 0 | 0 | 0 | 0 | 10/1/2020 | Structures
| CA-Q-524 | 524E95444 | DRILLED SHAFTS, 42" DIAMETER, INTO BEDROCK WITH QC/QA | 31 | Construction | Did the water-cement ratio not exceed 0.44 and if concrete was placed underwater, 10 cement added to the mix? | 524.10. | 0 | 0 | 0 | 0 | 10/1/2020 | Structures
| CA-Q-524 | 524E95444 | DRILLED SHAFTS, 42" DIAMETER, INTO BEDROCK WITH QC/QA | 32 | Construction | If concrete was placed underwater, was it placed in one continuous operation? | 524.10. | 0 | 0 | 0 | 0 | 10/1/2020 | Structures
| CA-Q-524 | 524E95444 | DRILLED SHAFTS, 42" DIAMETER, INTO BEDROCK WITH QC/QA | 33 | Construction | If concrete was placed underwater, was concrete pumped above the top of the shaft to remove contaminated concrete (laitance)? | 524.10. | 0 | 0 | 0 | 0 | 10/1/2020 | Structures
| CA-Q-524 | 524E95444 | DRILLED SHAFTS, 42" DIAMETER, INTO BEDROCK WITH QC/QA | 34 | Construction | If a pump was used to place concrete underwater, was the end of the pump maintained at least 10 feet below the surface of the fresh concrete? | 524.13 | 0 | 0 | 0 | 0 | 10/1/2020 | Structures
| CA-Q-524 | 524E95444 | DRILLED SHAFTS, 42" DIAMETER, INTO BEDROCK WITH QC/QA | 35 | Construction | If a tremie was used to place concrete underwater, was the end of the 10 inch minimum diameter tremie maintained at least 10 feet below the surface of the concrete? | 524.12 | 0 | 0 | 0 | 0 | 10/1/2020 | Structures
| CA-Q-524 | 524E95444 | DRILLED SHAFTS, 42" DIAMETER, INTO BEDROCK WITH QC/QA | 36 | Construction | If a pump or tremie was used to place concrete under water, was the end of the pump or tremie properly plugged when it was placed into the water? | 524.12 / 524.13 | 0 | 0 | 0 | 0 | 10/1/2020 | Structures
| CA-Q-524 | 524E95444 | DRILLED SHAFTS, 42" DIAMETER, INTO BEDROCK WITH QC/QA | 37 | Construction | If drilled shaft hole excavation was dry, did the Contractor use the free fall method with a 3 foot long centering drop chute and not strike the sides of the excavation, casing or rebar cage when placing concrete? | 524.11 | 0 | 0 | 0 | 0 | 10/1/2020 | Structures
| CA-Q-524 | 524E95444 | DRILLED SHAFTS, 42" DIAMETER, INTO BEDROCK WITH QC/QA | 38 | Construction | For shafts supporting single columns, were the drilled shaft within 3 inches of the plan location in the horizontal plane at the plan elevation for the top of the shaft? Document position of shaft. | 524.14 | 0 | 0 | 0 | 0 | 10/1/2020 | Structures
| CA-Q-524 | 524E95444 | DRILLED SHAFTS, 42" DIAMETER, INTO BEDROCK WITH QC/QA | 39 | Construction | For shafts supporting footings, were the drilled shaft within 6 inches of the plan location in the horizontal plane at the plan elevation for the top of the shaft? Document position of shaft. | 524.14 | 0 | 0 | 0 | 0 | 10/1/2020 | Structures
| CA-Q-524 | 524E95444 | DRILLED SHAFTS, 42" DIAMETER, INTO BEDROCK WITH QC/QA | 40 | Construction | Was the Drilled Shaft's vertical alignment within 1/4 inch per foot of depth? | 524.14 | 0 | 0 | 0 | 0 | 10/1/2020 | Structures
| CA-Q-524 | 524E95444 | DRILLED SHAFTS, 42" DIAMETER, INTO BEDROCK WITH QC/QA | 41 | Construction | Completed Form CA-S-1, Inspection Record for Drilled Shafts? | MOP | 0 | 0 | 0 | 0 | 10/1/2020 | Structures
| CA-Q-524 | 524E95444 | DRILLED SHAFTS, 42" DIAMETER, INTO BEDROCK WITH QC/QA | 42 | Concrete | Re-steel clean, and properly supported before concrete placement? (Photo Documentation Required) | 499 | 0 | 0 | 0 | 0 | 10/1/2020 | Structures
| CA-Q-524 | 524E95444 | DRILLED SHAFTS, 42" DIAMETER, INTO BEDROCK WITH QC/QA | 43 | Concrete | Air temperature, < 85°F and forecast to be below 85°F during placement? | 499 | 0 | 0 | 0 | 0 | 10/1/2020 | Structures
| CA-Q-524 | 524E95444 | DRILLED SHAFTS, 42" DIAMETER, INTO BEDROCK WITH QC/QA | 44 | Concrete | Until discharged in the work, did the concrete temperature not exceed 95°F? | 499 | 0 | 0 | 0 | 0 | 10/1/2020 | Structures
| CA-Q-524 | 524E95444 | DRILLED SHAFTS, 42" DIAMETER, INTO BEDROCK WITH QC/QA | 45 | Concrete | If ambient air temperatures were ≤32° F, were the procedures listed in 511.12 followed? | 499 | 0 | 0 | 0 | 0 | 10/1/2020 | Structures
| CA-Q-524 | 524E95444 | DRILLED SHAFTS, 42" DIAMETER, INTO BEDROCK WITH QC/QA | 46 | Concrete | If ambient air temperatures were ≤32°F, was the concrete placed between 50°F and 70°F? | 499 | 0 | 0 | 0 | 0 | 10/1/2020 | Structures
| CA-Q-524 | 524E95444 | DRILLED SHAFTS, 42" DIAMETER, INTO BEDROCK WITH QC/QA | 47 | Concrete | If ambient air temperatures were ≤32°F, was the material where the concrete was placed heated above 32°F? | 499 | 0 | 0 | 0 | 0 | 10/1/2020 | Structures
| CA-Q-524 | 524E95444 | DRILLED SHAFTS, 42" DIAMETER, INTO BEDROCK WITH QC/QA | 48 | Concrete | If ambient air temperatures were ≤32°F, was the concrete surface temperature maintained between 50 and 100°F for at least 5 days? | 499 | 0 | 0 | 0 | 0 | 10/1/2020 | Structures
| CA-Q-524 | 524E95444 | DRILLED SHAFTS, 42" DIAMETER, INTO BEDROCK WITH QC/QA | 49 | Concrete | Was the concrete placed and consolidated by vibration such that there was no segregation of the aggregate and cementitious material? | 499 | 0 | 0 | 0 | 0 | 10/1/2020 | Structures
| CA-Q-524 | 524E95444 | DRILLED SHAFTS, 42" DIAMETER, INTO BEDROCK WITH QC/QA | 50 | Concrete | Was Air Content checked at point of placement, and within the requirements of Table 499.03-1? | 499 | 0 | 0 | 0 | 0 | 10/1/2020 | Structures
| CA-Q-524 | 524E95444 | DRILLED SHAFTS, 42" DIAMETER, INTO BEDROCK WITH QC/QA | 51 | Concrete | Record slump testing results. Do the slump results meet the requirements of Table 499.03-3? | 499 | 0 | 0 | 0 | 0 | 10/1/2020 | Structures
| CA-Q-524 | 524E95444 | DRILLED SHAFTS, 42" DIAMETER, INTO BEDROCK WITH QC/QA | 52 | Concrete | Were compressive strength cylinders made as specified in 511.04 and 455.03? | 499 | 0 | 0 | 0 | 0 | 10/1/2020 | Structures
| CA-Q-524 | 524E95444 | DRILLED SHAFTS, 42" DIAMETER, INTO BEDROCK WITH QC/QA | 56 | Finishing | Was concrete finished without water or evaporation retardant being improperly used? | 499 | 0 | 0 | 0 | 0 | 10/1/2020 | Structures
| CA-Q-524 | 524E95444 | DRILLED SHAFTS, 42" DIAMETER, INTO BEDROCK WITH QC/QA | 57 | Finishing | Concrete placed to line and grades as specified in the plans within the tolerances listed in Table 511.07-1? | 499 | 0 | 0 | 0 | 0 | 10/1/2020 | Structures
| CA-Q-524 | 524E95444 | DRILLED SHAFTS, 42" DIAMETER, INTO BEDROCK WITH QC/QA | 58 | Finishing | If construction joints were necessary, were they formed and concrete placed as specified in 511.09? | 499 | 0 | 0 | 0 | 0 | 10/1/2020 | Structures
| CA-Q-524 | 524E95444 | DRILLED SHAFTS, 42" DIAMETER, INTO BEDROCK WITH QC/QA | 59 | Curing | If water curing was used, was burlap kept wet during the required curing period? | 499 | 0 | 0 | 0 | 0 | 10/1/2020 | Structures
| CA-Q-524 | 524E95444 | DRILLED SHAFTS, 42" DIAMETER, INTO BEDROCK WITH QC/QA | 60 | Curing | If membrane curing was used, was it applied immediately after finishing, and was it applied at a rate of at least 1 gallon per 200 sq. ft.? | 499 | 0 | 0 | 0 | 0 | 10/1/2020 | Structures
| CA-Q-524 | 524E95450 | DRILLED SHAFTS, 48" DIAMETER WITH QC/QA | 1 | Materials / Contractor's Installation Plan | Did Contractor submit installation plan at least 14 days prior constructing drilled shafts? | 524.03 | 0 | 0 | 0 | 0 | 10/1/2020 | Structures
| CA-Q-524 | 524E95450 | DRILLED SHAFTS, 48" DIAMETER WITH QC/QA | 2 | Materials / Contractor's Installation Plan | Did Contractor’s installation plan include all the required information, such as how they planned to excavate shafts within alignment, clean out the shafts, keep water out, place rebar cages, and place concrete? | 524.03 | 0 | 0 | 0 | 0 | 10/1/2020 | Structures
| CA-Q-524 | 524E95450 | DRILLED SHAFTS, 48" DIAMETER WITH QC/QA | 3 | Materials / Contractor's Installation Plan | Did Contractor’s installation plan contain a list of proposed equipment to be used such as cranes, drills, augers, bailing buckets, final cleaning equipment, de-sanding equipment, slurry pumps, tremies, concrete pumps, casings? | 524.03 | 0 | 0 | 0 | 0 | 10/1/2020 | Structures
| CA-Q-524 | 524E95450 | DRILLED SHAFTS, 48" DIAMETER WITH QC/QA | 4 | Materials / Contractor's Installation Plan | Did Contractor’s installation plan include procedures and the proposed equipment required to deal with the possible presence of and subsequent removal of underground obstructions within the hole excavations? | 524.03 | 0 | 0 | 0 | 0 | 10/1/2020 | Structures
| CA-Q-524 | 524E95450 | DRILLED SHAFTS, 48" DIAMETER WITH QC/QA | 5 | Materials / Contractor's Installation Plan | For wet construction, did Contractor’s installation plan describe how they would remove the casing while not disconnecting or breaking apart the tremie or pump hose and monitor the level of the top of the concrete and the bottom of the pump or tremie hose? | 524.03 | 0 | 0 | 0 | 0 | 10/1/2020 | Structures
| CA-Q-524 | 524E95450 | DRILLED SHAFTS, 48" DIAMETER WITH QC/QA | 6 | Materials / Contractor's Installation Plan | Did Contractor provide certified test data, mill certifications with proof of domestic origin, for permanent casing per 711.07? | 524.04.D / 524.06 | 0 | 0 | 0 | 0 | 10/1/2020 | Structures
| CA-Q-524 | 524E95450 | DRILLED SHAFTS, 48" DIAMETER WITH QC/QA | 7 | Materials / Contractor's Installation Plan | Did Contractor use epoxy coated reinforcing steel according to 509, and Class QC 4 for mass concrete , over 7 foot diameter shaft, or QC 5 according to 499? | 499/509.03 | 0 | 0 | 0 | 0 | 10/1/2020 | Structures
| CA-Q-524 | 524E95450 | DRILLED SHAFTS, 48" DIAMETER WITH QC/QA | 8 | Materials / Contractor's Installation Plan | Does the Concrete Job Mix Formula(JMF) supplied match the Engineer approved JMF? Document the approved JMF. | 499 / 524.02 / 1126 | 0 | 0 | 0 | 0 | 10/1/2020 | Structures
| CA-Q-524 | 524E95450 | DRILLED SHAFTS, 48" DIAMETER WITH QC/QA | 9 | Materials / Contractor's Installation Plan | For Mass QC 5 Concrete, did Contractor submit a Thermal Control Plan(TCP) at least 10 days before mass concrete placement ? | 511.04 / 524.02 | 0 | 0 | 0 | 0 | 10/1/2020 | Structures
| CA-Q-524 | 524E95450 | DRILLED SHAFTS, 48" DIAMETER WITH QC/QA | 10 | Materials / Contractor's Installation Plan | For Mass QC 5 Concrete, TCP included procedures and equipment to monitor and control concrete temperature during placement and cure? | 511.04 / 524.02 | 0 | 0 | 0 | 0 | 10/1/2020 | Structures
| CA-Q-524 | 524E95450 | DRILLED SHAFTS, 48" DIAMETER WITH QC/QA | 11 | Materials / Contractor's Installation Plan | Was reinforcing steel properly stored and kept free of dirt? | 524.09 / 509.03 | 0 | 0 | 0 | 0 | 10/1/2020 | Structures
| CA-Q-524 | 524E95450 | DRILLED SHAFTS, 48" DIAMETER WITH QC/QA | 12 | Construction | If the excavation included bedrock, was the elevation where bedrock encountered documented for determination of length of drilled shafts above and below the bedrock? | 524.16 | 0 | 0 | 0 | 0 | 10/1/2020 | Structures
| CA-Q-524 | 524E95450 | DRILLED SHAFTS, 48" DIAMETER WITH QC/QA | 13 | Construction | If obstructions were encountered during the shaft excavation, was the method and time to remove the number and size of the obstructions documented on the CA-S-1 form? | 524.16 | 0 | 0 | 0 | 0 | 10/1/2020 | Structures
| CA-Q-524 | 524E95450 | DRILLED SHAFTS, 48" DIAMETER WITH QC/QA | 14 | Construction | If the dry method was used, were the sides stable and any flow of water into the excavation less then 12 inches per hour? | 524.04 A | 0 | 0 | 0 | 0 | 10/1/2020 | Structures
| CA-Q-524 | 524E95450 | DRILLED SHAFTS, 48" DIAMETER WITH QC/QA | 15 | Construction | If wet construction method was used for a shaft which was not socketed into bedrock, was the water or slurry fluid level during the drilling operation, inside the drilled shaft, higher then the static water table? | 524.04 B | 0 | 0 | 0 | 0 | 10/1/2020 | Structures
| CA-Q-524 | 524E95450 | DRILLED SHAFTS, 48" DIAMETER WITH QC/QA | 16 | Construction | If temporary casing was used, was at least a 5 foot head of concrete maintained above the bottom of the casing as the casing was withdrawn? | 524.04 C | 0 | 0 | 0 | 0 | 10/1/2020 | Structures
| CA-Q-524 | 524E95450 | DRILLED SHAFTS, 48" DIAMETER WITH QC/QA | 17 | Construction | If temporary casing was used, was the casing extracted at a slow, uniform rate with the pull in line with the shaft, without deforming the reinforcing steel cage? | 524.04 C | 0 | 0 | 0 | 0 | 10/1/2020 | Structures
| CA-Q-524 | 524E95450 | DRILLED SHAFTS, 48" DIAMETER WITH QC/QA | 18 | Construction | If permanent casing was required, did the contractor excavate material beyond the limits of the casing? | 524.04 D | 0 | 0 | 0 | 0 | 10/1/2020 | Structures
| CA-Q-524 | 524E95450 | DRILLED SHAFTS, 48" DIAMETER WITH QC/QA | 19 | Construction | If permanent casing was required, did the contractor excavate a pilot hole no larger than one-half the diameter of the shaft ahead of the casing until the casing reaches the desired penetration? | 524.04 D | 0 | 0 | 0 | 0 | 10/1/2020 | Structures
| CA-Q-524 | 524E95450 | DRILLED SHAFTS, 48" DIAMETER WITH QC/QA | 20 | Construction | If permanent casing was required, did the contractor keep the casing continuous between the elevations shown on the plans? | 524.04 D | 0 | 0 | 0 | 0 | 10/1/2020 | Structures
| CA-Q-524 | 524E95450 | DRILLED SHAFTS, 48" DIAMETER WITH QC/QA | 21 | Construction | If permanent casing was required, did the contractor pressure grout voids between the shaft excavation and the casing with cement grout, after filling the permanent casing with concrete? | 524.04 D | 0 | 0 | 0 | 0 | 10/1/2020 | Structures
| CA-Q-524 | 524E95450 | DRILLED SHAFTS, 48" DIAMETER WITH QC/QA | 22 | Construction | If the drilled shaft was in open water, did the contractor keep the casing a minimum of 12 inches above the water? | 524.06 | 0 | 0 | 0 | 0 | 10/1/2020 | Structures
| CA-Q-524 | 524E95450 | DRILLED SHAFTS, 48" DIAMETER WITH QC/QA | 23 | Construction | If the shaft was a friction type, and if the concrete was not placed the same day that the excavation was completed, did the Contractor protect the excavation with a temporary casing, and redrill the hole at least 6 inches larger in diameter, clean the excavation, and perform slurry test before concreting? | 524.05 | 0 | 0 | 0 | 0 | 10/1/2020 | Structures
| CA-Q-524 | 524E95450 | DRILLED SHAFTS, 48" DIAMETER WITH QC/QA | 24 | Construction | If a slurry was used, was it sufficient to maintain the stability of the excavation and to allow proper concrete placement? Document type of slurry used. | 524.07 | 0 | 0 | 0 | 0 | 10/1/2020 | Structures
| CA-Q-524 | 524E95450 | DRILLED SHAFTS, 48" DIAMETER WITH QC/QA | 25 | Construction | If a Polymer slurry was used, did the Contractor use it in a test hole to prove its ability to maintain the stability of the excavation? | 524.07 | 0 | 0 | 0 | 0 | 10/1/2020 | Structures
| CA-Q-524 | 524E95450 | DRILLED SHAFTS, 48" DIAMETER WITH QC/QA | 26 | Construction | If a mineral slurry was used, did the Contractor perform control tests using suitable apparatus to determine density, viscosity, and pH that conform to the values shown in Table 524.07-1? | 524.07 | 0 | 0 | 0 | 0 | 10/1/2020 | Structures
| CA-Q-524 | 524E95450 | DRILLED SHAFTS, 48" DIAMETER WITH QC/QA | 27 | Construction | Did the Contractor provide equipment for checking the dimensions and alignment of each shaft excavation? Document the dimensions and alignment and final depth. | 524.08 | 0 | 0 | 0 | 0 | 10/1/2020 | Structures
| CA-Q-524 | 524E95450 | DRILLED SHAFTS, 48" DIAMETER WITH QC/QA | 28 | Construction | Immediately before placing rebar cage and concrete, did the Contractor check the bottom of the completed drilled shaft excavation for cleanliness and remove all drilling spoils? | 524.08 | 0 | 0 | 0 | 0 | 10/1/2020 | Structures
| CA-Q-524 | 524E95450 | DRILLED SHAFTS, 48" DIAMETER WITH QC/QA | 29 | Construction | Were spacers attached to the reinforcing cage at quarter points and spaced at intervals not to exceed 5 feet along the length of the cage? | 524.09 | 0 | 0 | 0 | 0 | 10/1/2020 | Structures
| CA-Q-524 | 524E95450 | DRILLED SHAFTS, 48" DIAMETER WITH QC/QA | 30 | Construction | Were round spacers of the proper size used to maintain the required clearance, ie.3 inches for shaft diameters up to 4 feet and 6 inches for shaft diameters larger than 4 feet ? | 524.09 | 0 | 0 | 0 | 0 | 10/1/2020 | Structures
| CA-Q-524 | 524E95450 | DRILLED SHAFTS, 48" DIAMETER WITH QC/QA | 31 | Construction | Did the water-cement ratio not exceed 0.44 and if concrete was placed underwater, 10 cement added to the mix? | 524.10. | 0 | 0 | 0 | 0 | 10/1/2020 | Structures
| CA-Q-524 | 524E95450 | DRILLED SHAFTS, 48" DIAMETER WITH QC/QA | 32 | Construction | If concrete was placed underwater, was it placed in one continuous operation? | 524.10. | 0 | 0 | 0 | 0 | 10/1/2020 | Structures
| CA-Q-524 | 524E95450 | DRILLED SHAFTS, 48" DIAMETER WITH QC/QA | 33 | Construction | If concrete was placed underwater, was concrete pumped above the top of the shaft to remove contaminated concrete (laitance)? | 524.10. | 0 | 0 | 0 | 0 | 10/1/2020 | Structures
| CA-Q-524 | 524E95450 | DRILLED SHAFTS, 48" DIAMETER WITH QC/QA | 34 | Construction | If a pump was used to place concrete underwater, was the end of the pump maintained at least 10 feet below the surface of the fresh concrete? | 524.13 | 0 | 0 | 0 | 0 | 10/1/2020 | Structures
| CA-Q-524 | 524E95450 | DRILLED SHAFTS, 48" DIAMETER WITH QC/QA | 35 | Construction | If a tremie was used to place concrete underwater, was the end of the 10 inch minimum diameter tremie maintained at least 10 feet below the surface of the concrete? | 524.12 | 0 | 0 | 0 | 0 | 10/1/2020 | Structures
| CA-Q-524 | 524E95450 | DRILLED SHAFTS, 48" DIAMETER WITH QC/QA | 36 | Construction | If a pump or tremie was used to place concrete under water, was the end of the pump or tremie properly plugged when it was placed into the water? | 524.12 / 524.13 | 0 | 0 | 0 | 0 | 10/1/2020 | Structures
| CA-Q-524 | 524E95450 | DRILLED SHAFTS, 48" DIAMETER WITH QC/QA | 37 | Construction | If drilled shaft hole excavation was dry, did the Contractor use the free fall method with a 3 foot long centering drop chute and not strike the sides of the excavation, casing or rebar cage when placing concrete? | 524.11 | 0 | 0 | 0 | 0 | 10/1/2020 | Structures
| CA-Q-524 | 524E95450 | DRILLED SHAFTS, 48" DIAMETER WITH QC/QA | 38 | Construction | For shafts supporting single columns, were the drilled shaft within 3 inches of the plan location in the horizontal plane at the plan elevation for the top of the shaft? Document position of shaft. | 524.14 | 0 | 0 | 0 | 0 | 10/1/2020 | Structures
| CA-Q-524 | 524E95450 | DRILLED SHAFTS, 48" DIAMETER WITH QC/QA | 39 | Construction | For shafts supporting footings, were the drilled shaft within 6 inches of the plan location in the horizontal plane at the plan elevation for the top of the shaft? Document position of shaft. | 524.14 | 0 | 0 | 0 | 0 | 10/1/2020 | Structures
| CA-Q-524 | 524E95450 | DRILLED SHAFTS, 48" DIAMETER WITH QC/QA | 40 | Construction | Was the Drilled Shaft's vertical alignment within 1/4 inch per foot of depth? | 524.14 | 0 | 0 | 0 | 0 | 10/1/2020 | Structures
| CA-Q-524 | 524E95450 | DRILLED SHAFTS, 48" DIAMETER WITH QC/QA | 41 | Construction | Completed Form CA-S-1, Inspection Record for Drilled Shafts? | MOP | 0 | 0 | 0 | 0 | 10/1/2020 | Structures
| CA-Q-524 | 524E95450 | DRILLED SHAFTS, 48" DIAMETER WITH QC/QA | 42 | Concrete | Re-steel clean, and properly supported before concrete placement? (Photo Documentation Required) | 499 | 0 | 0 | 0 | 0 | 10/1/2020 | Structures
| CA-Q-524 | 524E95450 | DRILLED SHAFTS, 48" DIAMETER WITH QC/QA | 43 | Concrete | Air temperature, < 85°F and forecast to be below 85°F during placement? | 499 | 0 | 0 | 0 | 0 | 10/1/2020 | Structures
| CA-Q-524 | 524E95450 | DRILLED SHAFTS, 48" DIAMETER WITH QC/QA | 44 | Concrete | Until discharged in the work, did the concrete temperature not exceed 95°F? | 499 | 0 | 0 | 0 | 0 | 10/1/2020 | Structures
| CA-Q-524 | 524E95450 | DRILLED SHAFTS, 48" DIAMETER WITH QC/QA | 45 | Concrete | If ambient air temperatures were ≤32° F, were the procedures listed in 511.12 followed? | 499 | 0 | 0 | 0 | 0 | 10/1/2020 | Structures
| CA-Q-524 | 524E95450 | DRILLED SHAFTS, 48" DIAMETER WITH QC/QA | 46 | Concrete | If ambient air temperatures were ≤32°F, was the concrete placed between 50°F and 70°F? | 499 | 0 | 0 | 0 | 0 | 10/1/2020 | Structures
| CA-Q-524 | 524E95450 | DRILLED SHAFTS, 48" DIAMETER WITH QC/QA | 47 | Concrete | If ambient air temperatures were ≤32°F, was the material where the concrete was placed heated above 32°F? | 499 | 0 | 0 | 0 | 0 | 10/1/2020 | Structures
| CA-Q-524 | 524E95450 | DRILLED SHAFTS, 48" DIAMETER WITH QC/QA | 48 | Concrete | If ambient air temperatures were ≤32°F, was the concrete surface temperature maintained between 50 and 100°F for at least 5 days? | 499 | 0 | 0 | 0 | 0 | 10/1/2020 | Structures
| CA-Q-524 | 524E95450 | DRILLED SHAFTS, 48" DIAMETER WITH QC/QA | 49 | Concrete | Was the concrete placed and consolidated by vibration such that there was no segregation of the aggregate and cementitious material? | 499 | 0 | 0 | 0 | 0 | 10/1/2020 | Structures
| CA-Q-524 | 524E95450 | DRILLED SHAFTS, 48" DIAMETER WITH QC/QA | 50 | Concrete | Was Air Content checked at point of placement, and within the requirements of Table 499.03-1? | 499 | 0 | 0 | 0 | 0 | 10/1/2020 | Structures
| CA-Q-524 | 524E95450 | DRILLED SHAFTS, 48" DIAMETER WITH QC/QA | 51 | Concrete | Record slump testing results. Do the slump results meet the requirements of Table 499.03-3? | 499 | 0 | 0 | 0 | 0 | 10/1/2020 | Structures
| CA-Q-524 | 524E95450 | DRILLED SHAFTS, 48" DIAMETER WITH QC/QA | 52 | Concrete | Were compressive strength cylinders made as specified in 511.04 and 455.03? | 499 | 0 | 0 | 0 | 0 | 10/1/2020 | Structures
| CA-Q-524 | 524E95450 | DRILLED SHAFTS, 48" DIAMETER WITH QC/QA | 56 | Finishing | Was concrete finished without water or evaporation retardant being improperly used? | 499 | 0 | 0 | 0 | 0 | 10/1/2020 | Structures
| CA-Q-524 | 524E95450 | DRILLED SHAFTS, 48" DIAMETER WITH QC/QA | 57 | Finishing | Concrete placed to line and grades as specified in the plans within the tolerances listed in Table 511.07-1? | 499 | 0 | 0 | 0 | 0 | 10/1/2020 | Structures
| CA-Q-524 | 524E95450 | DRILLED SHAFTS, 48" DIAMETER WITH QC/QA | 58 | Finishing | If construction joints were necessary, were they formed and concrete placed as specified in 511.09? | 499 | 0 | 0 | 0 | 0 | 10/1/2020 | Structures
| CA-Q-524 | 524E95450 | DRILLED SHAFTS, 48" DIAMETER WITH QC/QA | 59 | Curing | If water curing was used, was burlap kept wet during the required curing period? | 499 | 0 | 0 | 0 | 0 | 10/1/2020 | Structures
| CA-Q-524 | 524E95450 | DRILLED SHAFTS, 48" DIAMETER WITH QC/QA | 60 | Curing | If membrane curing was used, was it applied immediately after finishing, and was it applied at a rate of at least 1 gallon per 200 sq. ft.? | 499 | 0 | 0 | 0 | 0 | 10/1/2020 | Structures
| CA-Q-524 | 524E95452 | DRILLED SHAFTS, 48" DIAMETER, ABOVE BEDROCK WITH QC/QA | 1 | Materials / Contractor's Installation Plan | Did Contractor submit installation plan at least 14 days prior constructing drilled shafts? | 524.03 | 0 | 0 | 0 | 0 | 10/1/2020 | Structures
| CA-Q-524 | 524E95452 | DRILLED SHAFTS, 48" DIAMETER, ABOVE BEDROCK WITH QC/QA | 2 | Materials / Contractor's Installation Plan | Did Contractor’s installation plan include all the required information, such as how they planned to excavate shafts within alignment, clean out the shafts, keep water out, place rebar cages, and place concrete? | 524.03 | 0 | 0 | 0 | 0 | 10/1/2020 | Structures
| CA-Q-524 | 524E95452 | DRILLED SHAFTS, 48" DIAMETER, ABOVE BEDROCK WITH QC/QA | 3 | Materials / Contractor's Installation Plan | Did Contractor’s installation plan contain a list of proposed equipment to be used such as cranes, drills, augers, bailing buckets, final cleaning equipment, de-sanding equipment, slurry pumps, tremies, concrete pumps, casings? | 524.03 | 0 | 0 | 0 | 0 | 10/1/2020 | Structures
| CA-Q-524 | 524E95452 | DRILLED SHAFTS, 48" DIAMETER, ABOVE BEDROCK WITH QC/QA | 4 | Materials / Contractor's Installation Plan | Did Contractor’s installation plan include procedures and the proposed equipment required to deal with the possible presence of and subsequent removal of underground obstructions within the hole excavations? | 524.03 | 0 | 0 | 0 | 0 | 10/1/2020 | Structures
| CA-Q-524 | 524E95452 | DRILLED SHAFTS, 48" DIAMETER, ABOVE BEDROCK WITH QC/QA | 5 | Materials / Contractor's Installation Plan | For wet construction, did Contractor’s installation plan describe how they would remove the casing while not disconnecting or breaking apart the tremie or pump hose and monitor the level of the top of the concrete and the bottom of the pump or tremie hose? | 524.03 | 0 | 0 | 0 | 0 | 10/1/2020 | Structures
| CA-Q-524 | 524E95452 | DRILLED SHAFTS, 48" DIAMETER, ABOVE BEDROCK WITH QC/QA | 6 | Materials / Contractor's Installation Plan | Did Contractor provide certified test data, mill certifications with proof of domestic origin, for permanent casing per 711.07? | 524.04.D / 524.06 | 0 | 0 | 0 | 0 | 10/1/2020 | Structures
| CA-Q-524 | 524E95452 | DRILLED SHAFTS, 48" DIAMETER, ABOVE BEDROCK WITH QC/QA | 7 | Materials / Contractor's Installation Plan | Did Contractor use epoxy coated reinforcing steel according to 509, and Class QC 4 for mass concrete , over 7 foot diameter shaft, or QC 5 according to 499? | 499/509.03 | 0 | 0 | 0 | 0 | 10/1/2020 | Structures
| CA-Q-524 | 524E95452 | DRILLED SHAFTS, 48" DIAMETER, ABOVE BEDROCK WITH QC/QA | 8 | Materials / Contractor's Installation Plan | Does the Concrete Job Mix Formula(JMF) supplied match the Engineer approved JMF? Document the approved JMF. | 499 / 524.02 / 1126 | 0 | 0 | 0 | 0 | 10/1/2020 | Structures
| CA-Q-524 | 524E95452 | DRILLED SHAFTS, 48" DIAMETER, ABOVE BEDROCK WITH QC/QA | 9 | Materials / Contractor's Installation Plan | For Mass QC 5 Concrete, did Contractor submit a Thermal Control Plan(TCP) at least 10 days before mass concrete placement ? | 511.04 / 524.02 | 0 | 0 | 0 | 0 | 10/1/2020 | Structures
| CA-Q-524 | 524E95452 | DRILLED SHAFTS, 48" DIAMETER, ABOVE BEDROCK WITH QC/QA | 10 | Materials / Contractor's Installation Plan | For Mass QC 5 Concrete, TCP included procedures and equipment to monitor and control concrete temperature during placement and cure? | 511.04 / 524.02 | 0 | 0 | 0 | 0 | 10/1/2020 | Structures
| CA-Q-524 | 524E95452 | DRILLED SHAFTS, 48" DIAMETER, ABOVE BEDROCK WITH QC/QA | 11 | Materials / Contractor's Installation Plan | Was reinforcing steel properly stored and kept free of dirt? | 524.09 / 509.03 | 0 | 0 | 0 | 0 | 10/1/2020 | Structures
| CA-Q-524 | 524E95452 | DRILLED SHAFTS, 48" DIAMETER, ABOVE BEDROCK WITH QC/QA | 12 | Construction | If the excavation included bedrock, was the elevation where bedrock encountered documented for determination of length of drilled shafts above and below the bedrock? | 524.16 | 0 | 0 | 0 | 0 | 10/1/2020 | Structures
| CA-Q-524 | 524E95452 | DRILLED SHAFTS, 48" DIAMETER, ABOVE BEDROCK WITH QC/QA | 13 | Construction | If obstructions were encountered during the shaft excavation, was the method and time to remove the number and size of the obstructions documented on the CA-S-1 form? | 524.16 | 0 | 0 | 0 | 0 | 10/1/2020 | Structures
| CA-Q-524 | 524E95452 | DRILLED SHAFTS, 48" DIAMETER, ABOVE BEDROCK WITH QC/QA | 14 | Construction | If the dry method was used, were the sides stable and any flow of water into the excavation less then 12 inches per hour? | 524.04 A | 0 | 0 | 0 | 0 | 10/1/2020 | Structures
| CA-Q-524 | 524E95452 | DRILLED SHAFTS, 48" DIAMETER, ABOVE BEDROCK WITH QC/QA | 15 | Construction | If wet construction method was used for a shaft which was not socketed into bedrock, was the water or slurry fluid level during the drilling operation, inside the drilled shaft, higher then the static water table? | 524.04 B | 0 | 0 | 0 | 0 | 10/1/2020 | Structures
| CA-Q-524 | 524E95452 | DRILLED SHAFTS, 48" DIAMETER, ABOVE BEDROCK WITH QC/QA | 16 | Construction | If temporary casing was used, was at least a 5 foot head of concrete maintained above the bottom of the casing as the casing was withdrawn? | 524.04 C | 0 | 0 | 0 | 0 | 10/1/2020 | Structures
| CA-Q-524 | 524E95452 | DRILLED SHAFTS, 48" DIAMETER, ABOVE BEDROCK WITH QC/QA | 17 | Construction | If temporary casing was used, was the casing extracted at a slow, uniform rate with the pull in line with the shaft, without deforming the reinforcing steel cage? | 524.04 C | 0 | 0 | 0 | 0 | 10/1/2020 | Structures
| CA-Q-524 | 524E95452 | DRILLED SHAFTS, 48" DIAMETER, ABOVE BEDROCK WITH QC/QA | 18 | Construction | If permanent casing was required, did the contractor excavate material beyond the limits of the casing? | 524.04 D | 0 | 0 | 0 | 0 | 10/1/2020 | Structures
| CA-Q-524 | 524E95452 | DRILLED SHAFTS, 48" DIAMETER, ABOVE BEDROCK WITH QC/QA | 19 | Construction | If permanent casing was required, did the contractor excavate a pilot hole no larger than one-half the diameter of the shaft ahead of the casing until the casing reaches the desired penetration? | 524.04 D | 0 | 0 | 0 | 0 | 10/1/2020 | Structures
| CA-Q-524 | 524E95452 | DRILLED SHAFTS, 48" DIAMETER, ABOVE BEDROCK WITH QC/QA | 20 | Construction | If permanent casing was required, did the contractor keep the casing continuous between the elevations shown on the plans? | 524.04 D | 0 | 0 | 0 | 0 | 10/1/2020 | Structures
| CA-Q-524 | 524E95452 | DRILLED SHAFTS, 48" DIAMETER, ABOVE BEDROCK WITH QC/QA | 21 | Construction | If permanent casing was required, did the contractor pressure grout voids between the shaft excavation and the casing with cement grout, after filling the permanent casing with concrete? | 524.04 D | 0 | 0 | 0 | 0 | 10/1/2020 | Structures
| CA-Q-524 | 524E95452 | DRILLED SHAFTS, 48" DIAMETER, ABOVE BEDROCK WITH QC/QA | 22 | Construction | If the drilled shaft was in open water, did the contractor keep the casing a minimum of 12 inches above the water? | 524.06 | 0 | 0 | 0 | 0 | 10/1/2020 | Structures
| CA-Q-524 | 524E95452 | DRILLED SHAFTS, 48" DIAMETER, ABOVE BEDROCK WITH QC/QA | 23 | Construction | If the shaft was a friction type, and if the concrete was not placed the same day that the excavation was completed, did the Contractor protect the excavation with a temporary casing, and redrill the hole at least 6 inches larger in diameter, clean the excavation, and perform slurry test before concreting? | 524.05 | 0 | 0 | 0 | 0 | 10/1/2020 | Structures
| CA-Q-524 | 524E95452 | DRILLED SHAFTS, 48" DIAMETER, ABOVE BEDROCK WITH QC/QA | 24 | Construction | If a slurry was used, was it sufficient to maintain the stability of the excavation and to allow proper concrete placement? Document type of slurry used. | 524.07 | 0 | 0 | 0 | 0 | 10/1/2020 | Structures
| CA-Q-524 | 524E95452 | DRILLED SHAFTS, 48" DIAMETER, ABOVE BEDROCK WITH QC/QA | 25 | Construction | If a Polymer slurry was used, did the Contractor use it in a test hole to prove its ability to maintain the stability of the excavation? | 524.07 | 0 | 0 | 0 | 0 | 10/1/2020 | Structures
| CA-Q-524 | 524E95452 | DRILLED SHAFTS, 48" DIAMETER, ABOVE BEDROCK WITH QC/QA | 26 | Construction | If a mineral slurry was used, did the Contractor perform control tests using suitable apparatus to determine density, viscosity, and pH that conform to the values shown in Table 524.07-1? | 524.07 | 0 | 0 | 0 | 0 | 10/1/2020 | Structures
| CA-Q-524 | 524E95452 | DRILLED SHAFTS, 48" DIAMETER, ABOVE BEDROCK WITH QC/QA | 27 | Construction | Did the Contractor provide equipment for checking the dimensions and alignment of each shaft excavation? Document the dimensions and alignment and final depth. | 524.08 | 0 | 0 | 0 | 0 | 10/1/2020 | Structures
| CA-Q-524 | 524E95452 | DRILLED SHAFTS, 48" DIAMETER, ABOVE BEDROCK WITH QC/QA | 28 | Construction | Immediately before placing rebar cage and concrete, did the Contractor check the bottom of the completed drilled shaft excavation for cleanliness and remove all drilling spoils? | 524.08 | 0 | 0 | 0 | 0 | 10/1/2020 | Structures
| CA-Q-524 | 524E95452 | DRILLED SHAFTS, 48" DIAMETER, ABOVE BEDROCK WITH QC/QA | 29 | Construction | Were spacers attached to the reinforcing cage at quarter points and spaced at intervals not to exceed 5 feet along the length of the cage? | 524.09 | 0 | 0 | 0 | 0 | 10/1/2020 | Structures
| CA-Q-524 | 524E95452 | DRILLED SHAFTS, 48" DIAMETER, ABOVE BEDROCK WITH QC/QA | 30 | Construction | Were round spacers of the proper size used to maintain the required clearance, ie.3 inches for shaft diameters up to 4 feet and 6 inches for shaft diameters larger than 4 feet ? | 524.09 | 0 | 0 | 0 | 0 | 10/1/2020 | Structures
| CA-Q-524 | 524E95452 | DRILLED SHAFTS, 48" DIAMETER, ABOVE BEDROCK WITH QC/QA | 31 | Construction | Did the water-cement ratio not exceed 0.44 and if concrete was placed underwater, 10 cement added to the mix? | 524.10. | 0 | 0 | 0 | 0 | 10/1/2020 | Structures
| CA-Q-524 | 524E95452 | DRILLED SHAFTS, 48" DIAMETER, ABOVE BEDROCK WITH QC/QA | 32 | Construction | If concrete was placed underwater, was it placed in one continuous operation? | 524.10. | 0 | 0 | 0 | 0 | 10/1/2020 | Structures
| CA-Q-524 | 524E95452 | DRILLED SHAFTS, 48" DIAMETER, ABOVE BEDROCK WITH QC/QA | 33 | Construction | If concrete was placed underwater, was concrete pumped above the top of the shaft to remove contaminated concrete (laitance)? | 524.10. | 0 | 0 | 0 | 0 | 10/1/2020 | Structures
| CA-Q-524 | 524E95452 | DRILLED SHAFTS, 48" DIAMETER, ABOVE BEDROCK WITH QC/QA | 34 | Construction | If a pump was used to place concrete underwater, was the end of the pump maintained at least 10 feet below the surface of the fresh concrete? | 524.13 | 0 | 0 | 0 | 0 | 10/1/2020 | Structures
| CA-Q-524 | 524E95452 | DRILLED SHAFTS, 48" DIAMETER, ABOVE BEDROCK WITH QC/QA | 35 | Construction | If a tremie was used to place concrete underwater, was the end of the 10 inch minimum diameter tremie maintained at least 10 feet below the surface of the concrete? | 524.12 | 0 | 0 | 0 | 0 | 10/1/2020 | Structures
| CA-Q-524 | 524E95452 | DRILLED SHAFTS, 48" DIAMETER, ABOVE BEDROCK WITH QC/QA | 36 | Construction | If a pump or tremie was used to place concrete under water, was the end of the pump or tremie properly plugged when it was placed into the water? | 524.12 / 524.13 | 0 | 0 | 0 | 0 | 10/1/2020 | Structures
| CA-Q-524 | 524E95452 | DRILLED SHAFTS, 48" DIAMETER, ABOVE BEDROCK WITH QC/QA | 37 | Construction | If drilled shaft hole excavation was dry, did the Contractor use the free fall method with a 3 foot long centering drop chute and not strike the sides of the excavation, casing or rebar cage when placing concrete? | 524.11 | 0 | 0 | 0 | 0 | 10/1/2020 | Structures
| CA-Q-524 | 524E95452 | DRILLED SHAFTS, 48" DIAMETER, ABOVE BEDROCK WITH QC/QA | 38 | Construction | For shafts supporting single columns, were the drilled shaft within 3 inches of the plan location in the horizontal plane at the plan elevation for the top of the shaft? Document position of shaft. | 524.14 | 0 | 0 | 0 | 0 | 10/1/2020 | Structures
| CA-Q-524 | 524E95452 | DRILLED SHAFTS, 48" DIAMETER, ABOVE BEDROCK WITH QC/QA | 39 | Construction | For shafts supporting footings, were the drilled shaft within 6 inches of the plan location in the horizontal plane at the plan elevation for the top of the shaft? Document position of shaft. | 524.14 | 0 | 0 | 0 | 0 | 10/1/2020 | Structures
| CA-Q-524 | 524E95452 | DRILLED SHAFTS, 48" DIAMETER, ABOVE BEDROCK WITH QC/QA | 40 | Construction | Was the Drilled Shaft's vertical alignment within 1/4 inch per foot of depth? | 524.14 | 0 | 0 | 0 | 0 | 10/1/2020 | Structures
| CA-Q-524 | 524E95452 | DRILLED SHAFTS, 48" DIAMETER, ABOVE BEDROCK WITH QC/QA | 41 | Construction | Completed Form CA-S-1, Inspection Record for Drilled Shafts? | MOP | 0 | 0 | 0 | 0 | 10/1/2020 | Structures
| CA-Q-524 | 524E95452 | DRILLED SHAFTS, 48" DIAMETER, ABOVE BEDROCK WITH QC/QA | 42 | Concrete | Re-steel clean, and properly supported before concrete placement? (Photo Documentation Required) | 499 | 0 | 0 | 0 | 0 | 10/1/2020 | Structures
| CA-Q-524 | 524E95452 | DRILLED SHAFTS, 48" DIAMETER, ABOVE BEDROCK WITH QC/QA | 43 | Concrete | Air temperature, < 85°F and forecast to be below 85°F during placement? | 499 | 0 | 0 | 0 | 0 | 10/1/2020 | Structures
| CA-Q-524 | 524E95452 | DRILLED SHAFTS, 48" DIAMETER, ABOVE BEDROCK WITH QC/QA | 44 | Concrete | Until discharged in the work, did the concrete temperature not exceed 95°F? | 499 | 0 | 0 | 0 | 0 | 10/1/2020 | Structures
| CA-Q-524 | 524E95452 | DRILLED SHAFTS, 48" DIAMETER, ABOVE BEDROCK WITH QC/QA | 45 | Concrete | If ambient air temperatures were ≤32° F, were the procedures listed in 511.12 followed? | 499 | 0 | 0 | 0 | 0 | 10/1/2020 | Structures
| CA-Q-524 | 524E95452 | DRILLED SHAFTS, 48" DIAMETER, ABOVE BEDROCK WITH QC/QA | 46 | Concrete | If ambient air temperatures were ≤32°F, was the concrete placed between 50°F and 70°F? | 499 | 0 | 0 | 0 | 0 | 10/1/2020 | Structures
| CA-Q-524 | 524E95452 | DRILLED SHAFTS, 48" DIAMETER, ABOVE BEDROCK WITH QC/QA | 47 | Concrete | If ambient air temperatures were ≤32°F, was the material where the concrete was placed heated above 32°F? | 499 | 0 | 0 | 0 | 0 | 10/1/2020 | Structures
| CA-Q-524 | 524E95452 | DRILLED SHAFTS, 48" DIAMETER, ABOVE BEDROCK WITH QC/QA | 48 | Concrete | If ambient air temperatures were ≤32°F, was the concrete surface temperature maintained between 50 and 100°F for at least 5 days? | 499 | 0 | 0 | 0 | 0 | 10/1/2020 | Structures
| CA-Q-524 | 524E95452 | DRILLED SHAFTS, 48" DIAMETER, ABOVE BEDROCK WITH QC/QA | 49 | Concrete | Was the concrete placed and consolidated by vibration such that there was no segregation of the aggregate and cementitious material? | 499 | 0 | 0 | 0 | 0 | 10/1/2020 | Structures
| CA-Q-524 | 524E95452 | DRILLED SHAFTS, 48" DIAMETER, ABOVE BEDROCK WITH QC/QA | 50 | Concrete | Was Air Content checked at point of placement, and within the requirements of Table 499.03-1? | 499 | 0 | 0 | 0 | 0 | 10/1/2020 | Structures
| CA-Q-524 | 524E95452 | DRILLED SHAFTS, 48" DIAMETER, ABOVE BEDROCK WITH QC/QA | 51 | Concrete | Record slump testing results. Do the slump results meet the requirements of Table 499.03-3? | 499 | 0 | 0 | 0 | 0 | 10/1/2020 | Structures
| CA-Q-524 | 524E95452 | DRILLED SHAFTS, 48" DIAMETER, ABOVE BEDROCK WITH QC/QA | 52 | Concrete | Were compressive strength cylinders made as specified in 511.04 and 455.03? | 499 | 0 | 0 | 0 | 0 | 10/1/2020 | Structures
| CA-Q-524 | 524E95452 | DRILLED SHAFTS, 48" DIAMETER, ABOVE BEDROCK WITH QC/QA | 56 | Finishing | Was concrete finished without water or evaporation retardant being improperly used? | 499 | 0 | 0 | 0 | 0 | 10/1/2020 | Structures
| CA-Q-524 | 524E95452 | DRILLED SHAFTS, 48" DIAMETER, ABOVE BEDROCK WITH QC/QA | 57 | Finishing | Concrete placed to line and grades as specified in the plans within the tolerances listed in Table 511.07-1? | 499 | 0 | 0 | 0 | 0 | 10/1/2020 | Structures
| CA-Q-524 | 524E95452 | DRILLED SHAFTS, 48" DIAMETER, ABOVE BEDROCK WITH QC/QA | 58 | Finishing | If construction joints were necessary, were they formed and concrete placed as specified in 511.09? | 499 | 0 | 0 | 0 | 0 | 10/1/2020 | Structures
| CA-Q-524 | 524E95452 | DRILLED SHAFTS, 48" DIAMETER, ABOVE BEDROCK WITH QC/QA | 59 | Curing | If water curing was used, was burlap kept wet during the required curing period? | 499 | 0 | 0 | 0 | 0 | 10/1/2020 | Structures
| CA-Q-524 | 524E95452 | DRILLED SHAFTS, 48" DIAMETER, ABOVE BEDROCK WITH QC/QA | 60 | Curing | If membrane curing was used, was it applied immediately after finishing, and was it applied at a rate of at least 1 gallon per 200 sq. ft.? | 499 | 0 | 0 | 0 | 0 | 10/1/2020 | Structures
| CA-Q-524 | 524E95453 | DRILLED SHAFTS, 48" DIAMETER, ABOVE BEDROCK WITH QC/QA, AS PER PLAN | 1 | Materials / Contractor's Installation Plan | Did Contractor submit installation plan at least 14 days prior constructing drilled shafts? | 524.03 | 0 | 0 | 0 | 0 | 10/1/2020 | Structures
| CA-Q-524 | 524E95453 | DRILLED SHAFTS, 48" DIAMETER, ABOVE BEDROCK WITH QC/QA, AS PER PLAN | 2 | Materials / Contractor's Installation Plan | Did Contractor’s installation plan include all the required information, such as how they planned to excavate shafts within alignment, clean out the shafts, keep water out, place rebar cages, and place concrete? | 524.03 | 0 | 0 | 0 | 0 | 10/1/2020 | Structures
| CA-Q-524 | 524E95453 | DRILLED SHAFTS, 48" DIAMETER, ABOVE BEDROCK WITH QC/QA, AS PER PLAN | 3 | Materials / Contractor's Installation Plan | Did Contractor’s installation plan contain a list of proposed equipment to be used such as cranes, drills, augers, bailing buckets, final cleaning equipment, de-sanding equipment, slurry pumps, tremies, concrete pumps, casings? | 524.03 | 0 | 0 | 0 | 0 | 10/1/2020 | Structures
| CA-Q-524 | 524E95453 | DRILLED SHAFTS, 48" DIAMETER, ABOVE BEDROCK WITH QC/QA, AS PER PLAN | 4 | Materials / Contractor's Installation Plan | Did Contractor’s installation plan include procedures and the proposed equipment required to deal with the possible presence of and subsequent removal of underground obstructions within the hole excavations? | 524.03 | 0 | 0 | 0 | 0 | 10/1/2020 | Structures
| CA-Q-524 | 524E95453 | DRILLED SHAFTS, 48" DIAMETER, ABOVE BEDROCK WITH QC/QA, AS PER PLAN | 5 | Materials / Contractor's Installation Plan | For wet construction, did Contractor’s installation plan describe how they would remove the casing while not disconnecting or breaking apart the tremie or pump hose and monitor the level of the top of the concrete and the bottom of the pump or tremie hose? | 524.03 | 0 | 0 | 0 | 0 | 10/1/2020 | Structures
| CA-Q-524 | 524E95453 | DRILLED SHAFTS, 48" DIAMETER, ABOVE BEDROCK WITH QC/QA, AS PER PLAN | 6 | Materials / Contractor's Installation Plan | Did Contractor provide certified test data, mill certifications with proof of domestic origin, for permanent casing per 711.07? | 524.04.D / 524.06 | 0 | 0 | 0 | 0 | 10/1/2020 | Structures
| CA-Q-524 | 524E95453 | DRILLED SHAFTS, 48" DIAMETER, ABOVE BEDROCK WITH QC/QA, AS PER PLAN | 7 | Materials / Contractor's Installation Plan | Did Contractor use epoxy coated reinforcing steel according to 509, and Class QC 4 for mass concrete , over 7 foot diameter shaft, or QC 5 according to 499? | 499/509.03 | 0 | 0 | 0 | 0 | 10/1/2020 | Structures
| CA-Q-524 | 524E95453 | DRILLED SHAFTS, 48" DIAMETER, ABOVE BEDROCK WITH QC/QA, AS PER PLAN | 8 | Materials / Contractor's Installation Plan | Does the Concrete Job Mix Formula(JMF) supplied match the Engineer approved JMF? Document the approved JMF. | 499 / 524.02 / 1126 | 0 | 0 | 0 | 0 | 10/1/2020 | Structures
| CA-Q-524 | 524E95453 | DRILLED SHAFTS, 48" DIAMETER, ABOVE BEDROCK WITH QC/QA, AS PER PLAN | 9 | Materials / Contractor's Installation Plan | For Mass QC 5 Concrete, did Contractor submit a Thermal Control Plan(TCP) at least 10 days before mass concrete placement ? | 511.04 / 524.02 | 0 | 0 | 0 | 0 | 10/1/2020 | Structures
| CA-Q-524 | 524E95453 | DRILLED SHAFTS, 48" DIAMETER, ABOVE BEDROCK WITH QC/QA, AS PER PLAN | 10 | Materials / Contractor's Installation Plan | For Mass QC 5 Concrete, TCP included procedures and equipment to monitor and control concrete temperature during placement and cure? | 511.04 / 524.02 | 0 | 0 | 0 | 0 | 10/1/2020 | Structures
| CA-Q-524 | 524E95453 | DRILLED SHAFTS, 48" DIAMETER, ABOVE BEDROCK WITH QC/QA, AS PER PLAN | 11 | Materials / Contractor's Installation Plan | Was reinforcing steel properly stored and kept free of dirt? | 524.09 / 509.03 | 0 | 0 | 0 | 0 | 10/1/2020 | Structures
| CA-Q-524 | 524E95453 | DRILLED SHAFTS, 48" DIAMETER, ABOVE BEDROCK WITH QC/QA, AS PER PLAN | 12 | Construction | If the excavation included bedrock, was the elevation where bedrock encountered documented for determination of length of drilled shafts above and below the bedrock? | 524.16 | 0 | 0 | 0 | 0 | 10/1/2020 | Structures
| CA-Q-524 | 524E95453 | DRILLED SHAFTS, 48" DIAMETER, ABOVE BEDROCK WITH QC/QA, AS PER PLAN | 13 | Construction | If obstructions were encountered during the shaft excavation, was the method and time to remove the number and size of the obstructions documented on the CA-S-1 form? | 524.16 | 0 | 0 | 0 | 0 | 10/1/2020 | Structures
| CA-Q-524 | 524E95453 | DRILLED SHAFTS, 48" DIAMETER, ABOVE BEDROCK WITH QC/QA, AS PER PLAN | 14 | Construction | If the dry method was used, were the sides stable and any flow of water into the excavation less then 12 inches per hour? | 524.04 A | 0 | 0 | 0 | 0 | 10/1/2020 | Structures
| CA-Q-524 | 524E95453 | DRILLED SHAFTS, 48" DIAMETER, ABOVE BEDROCK WITH QC/QA, AS PER PLAN | 15 | Construction | If wet construction method was used for a shaft which was not socketed into bedrock, was the water or slurry fluid level during the drilling operation, inside the drilled shaft, higher then the static water table? | 524.04 B | 0 | 0 | 0 | 0 | 10/1/2020 | Structures
| CA-Q-524 | 524E95453 | DRILLED SHAFTS, 48" DIAMETER, ABOVE BEDROCK WITH QC/QA, AS PER PLAN | 16 | Construction | If temporary casing was used, was at least a 5 foot head of concrete maintained above the bottom of the casing as the casing was withdrawn? | 524.04 C | 0 | 0 | 0 | 0 | 10/1/2020 | Structures
| CA-Q-524 | 524E95453 | DRILLED SHAFTS, 48" DIAMETER, ABOVE BEDROCK WITH QC/QA, AS PER PLAN | 17 | Construction | If temporary casing was used, was the casing extracted at a slow, uniform rate with the pull in line with the shaft, without deforming the reinforcing steel cage? | 524.04 C | 0 | 0 | 0 | 0 | 10/1/2020 | Structures
| CA-Q-524 | 524E95453 | DRILLED SHAFTS, 48" DIAMETER, ABOVE BEDROCK WITH QC/QA, AS PER PLAN | 18 | Construction | If permanent casing was required, did the contractor excavate material beyond the limits of the casing? | 524.04 D | 0 | 0 | 0 | 0 | 10/1/2020 | Structures
| CA-Q-524 | 524E95453 | DRILLED SHAFTS, 48" DIAMETER, ABOVE BEDROCK WITH QC/QA, AS PER PLAN | 19 | Construction | If permanent casing was required, did the contractor excavate a pilot hole no larger than one-half the diameter of the shaft ahead of the casing until the casing reaches the desired penetration? | 524.04 D | 0 | 0 | 0 | 0 | 10/1/2020 | Structures
| CA-Q-524 | 524E95453 | DRILLED SHAFTS, 48" DIAMETER, ABOVE BEDROCK WITH QC/QA, AS PER PLAN | 20 | Construction | If permanent casing was required, did the contractor keep the casing continuous between the elevations shown on the plans? | 524.04 D | 0 | 0 | 0 | 0 | 10/1/2020 | Structures
| CA-Q-524 | 524E95453 | DRILLED SHAFTS, 48" DIAMETER, ABOVE BEDROCK WITH QC/QA, AS PER PLAN | 21 | Construction | If permanent casing was required, did the contractor pressure grout voids between the shaft excavation and the casing with cement grout, after filling the permanent casing with concrete? | 524.04 D | 0 | 0 | 0 | 0 | 10/1/2020 | Structures
| CA-Q-524 | 524E95453 | DRILLED SHAFTS, 48" DIAMETER, ABOVE BEDROCK WITH QC/QA, AS PER PLAN | 22 | Construction | If the drilled shaft was in open water, did the contractor keep the casing a minimum of 12 inches above the water? | 524.06 | 0 | 0 | 0 | 0 | 10/1/2020 | Structures
| CA-Q-524 | 524E95453 | DRILLED SHAFTS, 48" DIAMETER, ABOVE BEDROCK WITH QC/QA, AS PER PLAN | 23 | Construction | If the shaft was a friction type, and if the concrete was not placed the same day that the excavation was completed, did the Contractor protect the excavation with a temporary casing, and redrill the hole at least 6 inches larger in diameter, clean the excavation, and perform slurry test before concreting? | 524.05 | 0 | 0 | 0 | 0 | 10/1/2020 | Structures
| CA-Q-524 | 524E95453 | DRILLED SHAFTS, 48" DIAMETER, ABOVE BEDROCK WITH QC/QA, AS PER PLAN | 24 | Construction | If a slurry was used, was it sufficient to maintain the stability of the excavation and to allow proper concrete placement? Document type of slurry used. | 524.07 | 0 | 0 | 0 | 0 | 10/1/2020 | Structures
| CA-Q-524 | 524E95453 | DRILLED SHAFTS, 48" DIAMETER, ABOVE BEDROCK WITH QC/QA, AS PER PLAN | 25 | Construction | If a Polymer slurry was used, did the Contractor use it in a test hole to prove its ability to maintain the stability of the excavation? | 524.07 | 0 | 0 | 0 | 0 | 10/1/2020 | Structures
| CA-Q-524 | 524E95453 | DRILLED SHAFTS, 48" DIAMETER, ABOVE BEDROCK WITH QC/QA, AS PER PLAN | 26 | Construction | If a mineral slurry was used, did the Contractor perform control tests using suitable apparatus to determine density, viscosity, and pH that conform to the values shown in Table 524.07-1? | 524.07 | 0 | 0 | 0 | 0 | 10/1/2020 | Structures
| CA-Q-524 | 524E95453 | DRILLED SHAFTS, 48" DIAMETER, ABOVE BEDROCK WITH QC/QA, AS PER PLAN | 27 | Construction | Did the Contractor provide equipment for checking the dimensions and alignment of each shaft excavation? Document the dimensions and alignment and final depth. | 524.08 | 0 | 0 | 0 | 0 | 10/1/2020 | Structures
| CA-Q-524 | 524E95453 | DRILLED SHAFTS, 48" DIAMETER, ABOVE BEDROCK WITH QC/QA, AS PER PLAN | 28 | Construction | Immediately before placing rebar cage and concrete, did the Contractor check the bottom of the completed drilled shaft excavation for cleanliness and remove all drilling spoils? | 524.08 | 0 | 0 | 0 | 0 | 10/1/2020 | Structures
| CA-Q-524 | 524E95453 | DRILLED SHAFTS, 48" DIAMETER, ABOVE BEDROCK WITH QC/QA, AS PER PLAN | 29 | Construction | Were spacers attached to the reinforcing cage at quarter points and spaced at intervals not to exceed 5 feet along the length of the cage? | 524.09 | 0 | 0 | 0 | 0 | 10/1/2020 | Structures
| CA-Q-524 | 524E95453 | DRILLED SHAFTS, 48" DIAMETER, ABOVE BEDROCK WITH QC/QA, AS PER PLAN | 30 | Construction | Were round spacers of the proper size used to maintain the required clearance, ie.3 inches for shaft diameters up to 4 feet and 6 inches for shaft diameters larger than 4 feet ? | 524.09 | 0 | 0 | 0 | 0 | 10/1/2020 | Structures
| CA-Q-524 | 524E95453 | DRILLED SHAFTS, 48" DIAMETER, ABOVE BEDROCK WITH QC/QA, AS PER PLAN | 31 | Construction | Did the water-cement ratio not exceed 0.44 and if concrete was placed underwater, 10 cement added to the mix? | 524.10. | 0 | 0 | 0 | 0 | 10/1/2020 | Structures
| CA-Q-524 | 524E95453 | DRILLED SHAFTS, 48" DIAMETER, ABOVE BEDROCK WITH QC/QA, AS PER PLAN | 32 | Construction | If concrete was placed underwater, was it placed in one continuous operation? | 524.10. | 0 | 0 | 0 | 0 | 10/1/2020 | Structures
| CA-Q-524 | 524E95453 | DRILLED SHAFTS, 48" DIAMETER, ABOVE BEDROCK WITH QC/QA, AS PER PLAN | 33 | Construction | If concrete was placed underwater, was concrete pumped above the top of the shaft to remove contaminated concrete (laitance)? | 524.10. | 0 | 0 | 0 | 0 | 10/1/2020 | Structures
| CA-Q-524 | 524E95453 | DRILLED SHAFTS, 48" DIAMETER, ABOVE BEDROCK WITH QC/QA, AS PER PLAN | 34 | Construction | If a pump was used to place concrete underwater, was the end of the pump maintained at least 10 feet below the surface of the fresh concrete? | 524.13 | 0 | 0 | 0 | 0 | 10/1/2020 | Structures
| CA-Q-524 | 524E95453 | DRILLED SHAFTS, 48" DIAMETER, ABOVE BEDROCK WITH QC/QA, AS PER PLAN | 35 | Construction | If a tremie was used to place concrete underwater, was the end of the 10 inch minimum diameter tremie maintained at least 10 feet below the surface of the concrete? | 524.12 | 0 | 0 | 0 | 0 | 10/1/2020 | Structures
| CA-Q-524 | 524E95453 | DRILLED SHAFTS, 48" DIAMETER, ABOVE BEDROCK WITH QC/QA, AS PER PLAN | 36 | Construction | If a pump or tremie was used to place concrete under water, was the end of the pump or tremie properly plugged when it was placed into the water? | 524.12 / 524.13 | 0 | 0 | 0 | 0 | 10/1/2020 | Structures
| CA-Q-524 | 524E95453 | DRILLED SHAFTS, 48" DIAMETER, ABOVE BEDROCK WITH QC/QA, AS PER PLAN | 37 | Construction | If drilled shaft hole excavation was dry, did the Contractor use the free fall method with a 3 foot long centering drop chute and not strike the sides of the excavation, casing or rebar cage when placing concrete? | 524.11 | 0 | 0 | 0 | 0 | 10/1/2020 | Structures
| CA-Q-524 | 524E95453 | DRILLED SHAFTS, 48" DIAMETER, ABOVE BEDROCK WITH QC/QA, AS PER PLAN | 38 | Construction | For shafts supporting single columns, were the drilled shaft within 3 inches of the plan location in the horizontal plane at the plan elevation for the top of the shaft? Document position of shaft. | 524.14 | 0 | 0 | 0 | 0 | 10/1/2020 | Structures
| CA-Q-524 | 524E95453 | DRILLED SHAFTS, 48" DIAMETER, ABOVE BEDROCK WITH QC/QA, AS PER PLAN | 39 | Construction | For shafts supporting footings, were the drilled shaft within 6 inches of the plan location in the horizontal plane at the plan elevation for the top of the shaft? Document position of shaft. | 524.14 | 0 | 0 | 0 | 0 | 10/1/2020 | Structures
| CA-Q-524 | 524E95453 | DRILLED SHAFTS, 48" DIAMETER, ABOVE BEDROCK WITH QC/QA, AS PER PLAN | 40 | Construction | Was the Drilled Shaft's vertical alignment within 1/4 inch per foot of depth? | 524.14 | 0 | 0 | 0 | 0 | 10/1/2020 | Structures
| CA-Q-524 | 524E95453 | DRILLED SHAFTS, 48" DIAMETER, ABOVE BEDROCK WITH QC/QA, AS PER PLAN | 41 | Construction | Completed Form CA-S-1, Inspection Record for Drilled Shafts? | MOP | 0 | 0 | 0 | 0 | 10/1/2020 | Structures
| CA-Q-524 | 524E95453 | DRILLED SHAFTS, 48" DIAMETER, ABOVE BEDROCK WITH QC/QA, AS PER PLAN | 42 | Concrete | Re-steel clean, and properly supported before concrete placement? (Photo Documentation Required) | 499 | 0 | 0 | 0 | 0 | 10/1/2020 | Structures
| CA-Q-524 | 524E95453 | DRILLED SHAFTS, 48" DIAMETER, ABOVE BEDROCK WITH QC/QA, AS PER PLAN | 43 | Concrete | Air temperature, < 85°F and forecast to be below 85°F during placement? | 499 | 0 | 0 | 0 | 0 | 10/1/2020 | Structures
| CA-Q-524 | 524E95453 | DRILLED SHAFTS, 48" DIAMETER, ABOVE BEDROCK WITH QC/QA, AS PER PLAN | 44 | Concrete | Until discharged in the work, did the concrete temperature not exceed 95°F? | 499 | 0 | 0 | 0 | 0 | 10/1/2020 | Structures
| CA-Q-524 | 524E95453 | DRILLED SHAFTS, 48" DIAMETER, ABOVE BEDROCK WITH QC/QA, AS PER PLAN | 45 | Concrete | If ambient air temperatures were ≤32° F, were the procedures listed in 511.12 followed? | 499 | 0 | 0 | 0 | 0 | 10/1/2020 | Structures
| CA-Q-524 | 524E95453 | DRILLED SHAFTS, 48" DIAMETER, ABOVE BEDROCK WITH QC/QA, AS PER PLAN | 46 | Concrete | If ambient air temperatures were ≤32°F, was the concrete placed between 50°F and 70°F? | 499 | 0 | 0 | 0 | 0 | 10/1/2020 | Structures
| CA-Q-524 | 524E95453 | DRILLED SHAFTS, 48" DIAMETER, ABOVE BEDROCK WITH QC/QA, AS PER PLAN | 47 | Concrete | If ambient air temperatures were ≤32°F, was the material where the concrete was placed heated above 32°F? | 499 | 0 | 0 | 0 | 0 | 10/1/2020 | Structures
| CA-Q-524 | 524E95453 | DRILLED SHAFTS, 48" DIAMETER, ABOVE BEDROCK WITH QC/QA, AS PER PLAN | 48 | Concrete | If ambient air temperatures were ≤32°F, was the concrete surface temperature maintained between 50 and 100°F for at least 5 days? | 499 | 0 | 0 | 0 | 0 | 10/1/2020 | Structures
| CA-Q-524 | 524E95453 | DRILLED SHAFTS, 48" DIAMETER, ABOVE BEDROCK WITH QC/QA, AS PER PLAN | 49 | Concrete | Was the concrete placed and consolidated by vibration such that there was no segregation of the aggregate and cementitious material? | 499 | 0 | 0 | 0 | 0 | 10/1/2020 | Structures
| CA-Q-524 | 524E95453 | DRILLED SHAFTS, 48" DIAMETER, ABOVE BEDROCK WITH QC/QA, AS PER PLAN | 50 | Concrete | Was Air Content checked at point of placement, and within the requirements of Table 499.03-1? | 499 | 0 | 0 | 0 | 0 | 10/1/2020 | Structures
| CA-Q-524 | 524E95453 | DRILLED SHAFTS, 48" DIAMETER, ABOVE BEDROCK WITH QC/QA, AS PER PLAN | 51 | Concrete | Record slump testing results. Do the slump results meet the requirements of Table 499.03-3? | 499 | 0 | 0 | 0 | 0 | 10/1/2020 | Structures
| CA-Q-524 | 524E95453 | DRILLED SHAFTS, 48" DIAMETER, ABOVE BEDROCK WITH QC/QA, AS PER PLAN | 52 | Concrete | Were compressive strength cylinders made as specified in 511.04 and 455.03? | 499 | 0 | 0 | 0 | 0 | 10/1/2020 | Structures
| CA-Q-524 | 524E95453 | DRILLED SHAFTS, 48" DIAMETER, ABOVE BEDROCK WITH QC/QA, AS PER PLAN | 56 | Finishing | Was concrete finished without water or evaporation retardant being improperly used? | 499 | 0 | 0 | 0 | 0 | 10/1/2020 | Structures
| CA-Q-524 | 524E95453 | DRILLED SHAFTS, 48" DIAMETER, ABOVE BEDROCK WITH QC/QA, AS PER PLAN | 57 | Finishing | Concrete placed to line and grades as specified in the plans within the tolerances listed in Table 511.07-1? | 499 | 0 | 0 | 0 | 0 | 10/1/2020 | Structures
| CA-Q-524 | 524E95453 | DRILLED SHAFTS, 48" DIAMETER, ABOVE BEDROCK WITH QC/QA, AS PER PLAN | 58 | Finishing | If construction joints were necessary, were they formed and concrete placed as specified in 511.09? | 499 | 0 | 0 | 0 | 0 | 10/1/2020 | Structures
| CA-Q-524 | 524E95453 | DRILLED SHAFTS, 48" DIAMETER, ABOVE BEDROCK WITH QC/QA, AS PER PLAN | 59 | Curing | If water curing was used, was burlap kept wet during the required curing period? | 499 | 0 | 0 | 0 | 0 | 10/1/2020 | Structures
| CA-Q-524 | 524E95453 | DRILLED SHAFTS, 48" DIAMETER, ABOVE BEDROCK WITH QC/QA, AS PER PLAN | 60 | Curing | If membrane curing was used, was it applied immediately after finishing, and was it applied at a rate of at least 1 gallon per 200 sq. ft.? | 499 | 0 | 0 | 0 | 0 | 10/1/2020 | Structures
| CA-Q-524 | 524E95454 | DRILLED SHAFTS, 48" DIAMETER, INTO BEDROCK WITH QC/QA | 1 | Materials / Contractor's Installation Plan | Did Contractor submit installation plan at least 14 days prior constructing drilled shafts? | 524.03 | 0 | 0 | 0 | 0 | 10/1/2020 | Structures
| CA-Q-524 | 524E95454 | DRILLED SHAFTS, 48" DIAMETER, INTO BEDROCK WITH QC/QA | 2 | Materials / Contractor's Installation Plan | Did Contractor’s installation plan include all the required information, such as how they planned to excavate shafts within alignment, clean out the shafts, keep water out, place rebar cages, and place concrete? | 524.03 | 0 | 0 | 0 | 0 | 10/1/2020 | Structures
| CA-Q-524 | 524E95454 | DRILLED SHAFTS, 48" DIAMETER, INTO BEDROCK WITH QC/QA | 3 | Materials / Contractor's Installation Plan | Did Contractor’s installation plan contain a list of proposed equipment to be used such as cranes, drills, augers, bailing buckets, final cleaning equipment, de-sanding equipment, slurry pumps, tremies, concrete pumps, casings? | 524.03 | 0 | 0 | 0 | 0 | 10/1/2020 | Structures
| CA-Q-524 | 524E95454 | DRILLED SHAFTS, 48" DIAMETER, INTO BEDROCK WITH QC/QA | 4 | Materials / Contractor's Installation Plan | Did Contractor’s installation plan include procedures and the proposed equipment required to deal with the possible presence of and subsequent removal of underground obstructions within the hole excavations? | 524.03 | 0 | 0 | 0 | 0 | 10/1/2020 | Structures
| CA-Q-524 | 524E95454 | DRILLED SHAFTS, 48" DIAMETER, INTO BEDROCK WITH QC/QA | 5 | Materials / Contractor's Installation Plan | For wet construction, did Contractor’s installation plan describe how they would remove the casing while not disconnecting or breaking apart the tremie or pump hose and monitor the level of the top of the concrete and the bottom of the pump or tremie hose? | 524.03 | 0 | 0 | 0 | 0 | 10/1/2020 | Structures
| CA-Q-524 | 524E95454 | DRILLED SHAFTS, 48" DIAMETER, INTO BEDROCK WITH QC/QA | 6 | Materials / Contractor's Installation Plan | Did Contractor provide certified test data, mill certifications with proof of domestic origin, for permanent casing per 711.07? | 524.04.D / 524.06 | 0 | 0 | 0 | 0 | 10/1/2020 | Structures
| CA-Q-524 | 524E95454 | DRILLED SHAFTS, 48" DIAMETER, INTO BEDROCK WITH QC/QA | 7 | Materials / Contractor's Installation Plan | Did Contractor use epoxy coated reinforcing steel according to 509, and Class QC 4 for mass concrete , over 7 foot diameter shaft, or QC 5 according to 499? | 499/509.03 | 0 | 0 | 0 | 0 | 10/1/2020 | Structures
| CA-Q-524 | 524E95454 | DRILLED SHAFTS, 48" DIAMETER, INTO BEDROCK WITH QC/QA | 8 | Materials / Contractor's Installation Plan | Does the Concrete Job Mix Formula(JMF) supplied match the Engineer approved JMF? Document the approved JMF. | 499 / 524.02 / 1126 | 0 | 0 | 0 | 0 | 10/1/2020 | Structures
| CA-Q-524 | 524E95454 | DRILLED SHAFTS, 48" DIAMETER, INTO BEDROCK WITH QC/QA | 9 | Materials / Contractor's Installation Plan | For Mass QC 5 Concrete, did Contractor submit a Thermal Control Plan(TCP) at least 10 days before mass concrete placement ? | 511.04 / 524.02 | 0 | 0 | 0 | 0 | 10/1/2020 | Structures
| CA-Q-524 | 524E95454 | DRILLED SHAFTS, 48" DIAMETER, INTO BEDROCK WITH QC/QA | 10 | Materials / Contractor's Installation Plan | For Mass QC 5 Concrete, TCP included procedures and equipment to monitor and control concrete temperature during placement and cure? | 511.04 / 524.02 | 0 | 0 | 0 | 0 | 10/1/2020 | Structures
| CA-Q-524 | 524E95454 | DRILLED SHAFTS, 48" DIAMETER, INTO BEDROCK WITH QC/QA | 11 | Materials / Contractor's Installation Plan | Was reinforcing steel properly stored and kept free of dirt? | 524.09 / 509.03 | 0 | 0 | 0 | 0 | 10/1/2020 | Structures
| CA-Q-524 | 524E95454 | DRILLED SHAFTS, 48" DIAMETER, INTO BEDROCK WITH QC/QA | 12 | Construction | If the excavation included bedrock, was the elevation where bedrock encountered documented for determination of length of drilled shafts above and below the bedrock? | 524.16 | 0 | 0 | 0 | 0 | 10/1/2020 | Structures
| CA-Q-524 | 524E95454 | DRILLED SHAFTS, 48" DIAMETER, INTO BEDROCK WITH QC/QA | 13 | Construction | If obstructions were encountered during the shaft excavation, was the method and time to remove the number and size of the obstructions documented on the CA-S-1 form? | 524.16 | 0 | 0 | 0 | 0 | 10/1/2020 | Structures
| CA-Q-524 | 524E95454 | DRILLED SHAFTS, 48" DIAMETER, INTO BEDROCK WITH QC/QA | 14 | Construction | If the dry method was used, were the sides stable and any flow of water into the excavation less then 12 inches per hour? | 524.04 A | 0 | 0 | 0 | 0 | 10/1/2020 | Structures
| CA-Q-524 | 524E95454 | DRILLED SHAFTS, 48" DIAMETER, INTO BEDROCK WITH QC/QA | 15 | Construction | If wet construction method was used for a shaft which was not socketed into bedrock, was the water or slurry fluid level during the drilling operation, inside the drilled shaft, higher then the static water table? | 524.04 B | 0 | 0 | 0 | 0 | 10/1/2020 | Structures
| CA-Q-524 | 524E95454 | DRILLED SHAFTS, 48" DIAMETER, INTO BEDROCK WITH QC/QA | 16 | Construction | If temporary casing was used, was at least a 5 foot head of concrete maintained above the bottom of the casing as the casing was withdrawn? | 524.04 C | 0 | 0 | 0 | 0 | 10/1/2020 | Structures
| CA-Q-524 | 524E95454 | DRILLED SHAFTS, 48" DIAMETER, INTO BEDROCK WITH QC/QA | 17 | Construction | If temporary casing was used, was the casing extracted at a slow, uniform rate with the pull in line with the shaft, without deforming the reinforcing steel cage? | 524.04 C | 0 | 0 | 0 | 0 | 10/1/2020 | Structures
| CA-Q-524 | 524E95454 | DRILLED SHAFTS, 48" DIAMETER, INTO BEDROCK WITH QC/QA | 18 | Construction | If permanent casing was required, did the contractor excavate material beyond the limits of the casing? | 524.04 D | 0 | 0 | 0 | 0 | 10/1/2020 | Structures
| CA-Q-524 | 524E95454 | DRILLED SHAFTS, 48" DIAMETER, INTO BEDROCK WITH QC/QA | 19 | Construction | If permanent casing was required, did the contractor excavate a pilot hole no larger than one-half the diameter of the shaft ahead of the casing until the casing reaches the desired penetration? | 524.04 D | 0 | 0 | 0 | 0 | 10/1/2020 | Structures
| CA-Q-524 | 524E95454 | DRILLED SHAFTS, 48" DIAMETER, INTO BEDROCK WITH QC/QA | 20 | Construction | If permanent casing was required, did the contractor keep the casing continuous between the elevations shown on the plans? | 524.04 D | 0 | 0 | 0 | 0 | 10/1/2020 | Structures
| CA-Q-524 | 524E95454 | DRILLED SHAFTS, 48" DIAMETER, INTO BEDROCK WITH QC/QA | 21 | Construction | If permanent casing was required, did the contractor pressure grout voids between the shaft excavation and the casing with cement grout, after filling the permanent casing with concrete? | 524.04 D | 0 | 0 | 0 | 0 | 10/1/2020 | Structures
| CA-Q-524 | 524E95454 | DRILLED SHAFTS, 48" DIAMETER, INTO BEDROCK WITH QC/QA | 22 | Construction | If the drilled shaft was in open water, did the contractor keep the casing a minimum of 12 inches above the water? | 524.06 | 0 | 0 | 0 | 0 | 10/1/2020 | Structures
| CA-Q-524 | 524E95454 | DRILLED SHAFTS, 48" DIAMETER, INTO BEDROCK WITH QC/QA | 23 | Construction | If the shaft was a friction type, and if the concrete was not placed the same day that the excavation was completed, did the Contractor protect the excavation with a temporary casing, and redrill the hole at least 6 inches larger in diameter, clean the excavation, and perform slurry test before concreting? | 524.05 | 0 | 0 | 0 | 0 | 10/1/2020 | Structures
| CA-Q-524 | 524E95454 | DRILLED SHAFTS, 48" DIAMETER, INTO BEDROCK WITH QC/QA | 24 | Construction | If a slurry was used, was it sufficient to maintain the stability of the excavation and to allow proper concrete placement? Document type of slurry used. | 524.07 | 0 | 0 | 0 | 0 | 10/1/2020 | Structures
| CA-Q-524 | 524E95454 | DRILLED SHAFTS, 48" DIAMETER, INTO BEDROCK WITH QC/QA | 25 | Construction | If a Polymer slurry was used, did the Contractor use it in a test hole to prove its ability to maintain the stability of the excavation? | 524.07 | 0 | 0 | 0 | 0 | 10/1/2020 | Structures
| CA-Q-524 | 524E95454 | DRILLED SHAFTS, 48" DIAMETER, INTO BEDROCK WITH QC/QA | 26 | Construction | If a mineral slurry was used, did the Contractor perform control tests using suitable apparatus to determine density, viscosity, and pH that conform to the values shown in Table 524.07-1? | 524.07 | 0 | 0 | 0 | 0 | 10/1/2020 | Structures
| CA-Q-524 | 524E95454 | DRILLED SHAFTS, 48" DIAMETER, INTO BEDROCK WITH QC/QA | 27 | Construction | Did the Contractor provide equipment for checking the dimensions and alignment of each shaft excavation? Document the dimensions and alignment and final depth. | 524.08 | 0 | 0 | 0 | 0 | 10/1/2020 | Structures
| CA-Q-524 | 524E95454 | DRILLED SHAFTS, 48" DIAMETER, INTO BEDROCK WITH QC/QA | 28 | Construction | Immediately before placing rebar cage and concrete, did the Contractor check the bottom of the completed drilled shaft excavation for cleanliness and remove all drilling spoils? | 524.08 | 0 | 0 | 0 | 0 | 10/1/2020 | Structures
| CA-Q-524 | 524E95454 | DRILLED SHAFTS, 48" DIAMETER, INTO BEDROCK WITH QC/QA | 29 | Construction | Were spacers attached to the reinforcing cage at quarter points and spaced at intervals not to exceed 5 feet along the length of the cage? | 524.09 | 0 | 0 | 0 | 0 | 10/1/2020 | Structures
| CA-Q-524 | 524E95454 | DRILLED SHAFTS, 48" DIAMETER, INTO BEDROCK WITH QC/QA | 30 | Construction | Were round spacers of the proper size used to maintain the required clearance, ie.3 inches for shaft diameters up to 4 feet and 6 inches for shaft diameters larger than 4 feet ? | 524.09 | 0 | 0 | 0 | 0 | 10/1/2020 | Structures
| CA-Q-524 | 524E95454 | DRILLED SHAFTS, 48" DIAMETER, INTO BEDROCK WITH QC/QA | 31 | Construction | Did the water-cement ratio not exceed 0.44 and if concrete was placed underwater, 10 cement added to the mix? | 524.10. | 0 | 0 | 0 | 0 | 10/1/2020 | Structures
| CA-Q-524 | 524E95454 | DRILLED SHAFTS, 48" DIAMETER, INTO BEDROCK WITH QC/QA | 32 | Construction | If concrete was placed underwater, was it placed in one continuous operation? | 524.10. | 0 | 0 | 0 | 0 | 10/1/2020 | Structures
| CA-Q-524 | 524E95454 | DRILLED SHAFTS, 48" DIAMETER, INTO BEDROCK WITH QC/QA | 33 | Construction | If concrete was placed underwater, was concrete pumped above the top of the shaft to remove contaminated concrete (laitance)? | 524.10. | 0 | 0 | 0 | 0 | 10/1/2020 | Structures
| CA-Q-524 | 524E95454 | DRILLED SHAFTS, 48" DIAMETER, INTO BEDROCK WITH QC/QA | 34 | Construction | If a pump was used to place concrete underwater, was the end of the pump maintained at least 10 feet below the surface of the fresh concrete? | 524.13 | 0 | 0 | 0 | 0 | 10/1/2020 | Structures
| CA-Q-524 | 524E95454 | DRILLED SHAFTS, 48" DIAMETER, INTO BEDROCK WITH QC/QA | 35 | Construction | If a tremie was used to place concrete underwater, was the end of the 10 inch minimum diameter tremie maintained at least 10 feet below the surface of the concrete? | 524.12 | 0 | 0 | 0 | 0 | 10/1/2020 | Structures
| CA-Q-524 | 524E95454 | DRILLED SHAFTS, 48" DIAMETER, INTO BEDROCK WITH QC/QA | 36 | Construction | If a pump or tremie was used to place concrete under water, was the end of the pump or tremie properly plugged when it was placed into the water? | 524.12 / 524.13 | 0 | 0 | 0 | 0 | 10/1/2020 | Structures
| CA-Q-524 | 524E95454 | DRILLED SHAFTS, 48" DIAMETER, INTO BEDROCK WITH QC/QA | 37 | Construction | If drilled shaft hole excavation was dry, did the Contractor use the free fall method with a 3 foot long centering drop chute and not strike the sides of the excavation, casing or rebar cage when placing concrete? | 524.11 | 0 | 0 | 0 | 0 | 10/1/2020 | Structures
| CA-Q-524 | 524E95454 | DRILLED SHAFTS, 48" DIAMETER, INTO BEDROCK WITH QC/QA | 38 | Construction | For shafts supporting single columns, were the drilled shaft within 3 inches of the plan location in the horizontal plane at the plan elevation for the top of the shaft? Document position of shaft. | 524.14 | 0 | 0 | 0 | 0 | 10/1/2020 | Structures
| CA-Q-524 | 524E95454 | DRILLED SHAFTS, 48" DIAMETER, INTO BEDROCK WITH QC/QA | 39 | Construction | For shafts supporting footings, were the drilled shaft within 6 inches of the plan location in the horizontal plane at the plan elevation for the top of the shaft? Document position of shaft. | 524.14 | 0 | 0 | 0 | 0 | 10/1/2020 | Structures
| CA-Q-524 | 524E95454 | DRILLED SHAFTS, 48" DIAMETER, INTO BEDROCK WITH QC/QA | 40 | Construction | Was the Drilled Shaft's vertical alignment within 1/4 inch per foot of depth? | 524.14 | 0 | 0 | 0 | 0 | 10/1/2020 | Structures
| CA-Q-524 | 524E95454 | DRILLED SHAFTS, 48" DIAMETER, INTO BEDROCK WITH QC/QA | 41 | Construction | Completed Form CA-S-1, Inspection Record for Drilled Shafts? | MOP | 0 | 0 | 0 | 0 | 10/1/2020 | Structures
| CA-Q-524 | 524E95454 | DRILLED SHAFTS, 48" DIAMETER, INTO BEDROCK WITH QC/QA | 42 | Concrete | Re-steel clean, and properly supported before concrete placement? (Photo Documentation Required) | 499 | 0 | 0 | 0 | 0 | 10/1/2020 | Structures
| CA-Q-524 | 524E95454 | DRILLED SHAFTS, 48" DIAMETER, INTO BEDROCK WITH QC/QA | 43 | Concrete | Air temperature, < 85°F and forecast to be below 85°F during placement? | 499 | 0 | 0 | 0 | 0 | 10/1/2020 | Structures
| CA-Q-524 | 524E95454 | DRILLED SHAFTS, 48" DIAMETER, INTO BEDROCK WITH QC/QA | 44 | Concrete | Until discharged in the work, did the concrete temperature not exceed 95°F? | 499 | 0 | 0 | 0 | 0 | 10/1/2020 | Structures
| CA-Q-524 | 524E95454 | DRILLED SHAFTS, 48" DIAMETER, INTO BEDROCK WITH QC/QA | 45 | Concrete | If ambient air temperatures were ≤32° F, were the procedures listed in 511.12 followed? | 499 | 0 | 0 | 0 | 0 | 10/1/2020 | Structures
| CA-Q-524 | 524E95454 | DRILLED SHAFTS, 48" DIAMETER, INTO BEDROCK WITH QC/QA | 46 | Concrete | If ambient air temperatures were ≤32°F, was the concrete placed between 50°F and 70°F? | 499 | 0 | 0 | 0 | 0 | 10/1/2020 | Structures
| CA-Q-524 | 524E95454 | DRILLED SHAFTS, 48" DIAMETER, INTO BEDROCK WITH QC/QA | 47 | Concrete | If ambient air temperatures were ≤32°F, was the material where the concrete was placed heated above 32°F? | 499 | 0 | 0 | 0 | 0 | 10/1/2020 | Structures
| CA-Q-524 | 524E95454 | DRILLED SHAFTS, 48" DIAMETER, INTO BEDROCK WITH QC/QA | 48 | Concrete | If ambient air temperatures were ≤32°F, was the concrete surface temperature maintained between 50 and 100°F for at least 5 days? | 499 | 0 | 0 | 0 | 0 | 10/1/2020 | Structures
| CA-Q-524 | 524E95454 | DRILLED SHAFTS, 48" DIAMETER, INTO BEDROCK WITH QC/QA | 49 | Concrete | Was the concrete placed and consolidated by vibration such that there was no segregation of the aggregate and cementitious material? | 499 | 0 | 0 | 0 | 0 | 10/1/2020 | Structures
| CA-Q-524 | 524E95454 | DRILLED SHAFTS, 48" DIAMETER, INTO BEDROCK WITH QC/QA | 50 | Concrete | Was Air Content checked at point of placement, and within the requirements of Table 499.03-1? | 499 | 0 | 0 | 0 | 0 | 10/1/2020 | Structures
| CA-Q-524 | 524E95454 | DRILLED SHAFTS, 48" DIAMETER, INTO BEDROCK WITH QC/QA | 51 | Concrete | Record slump testing results. Do the slump results meet the requirements of Table 499.03-3? | 499 | 0 | 0 | 0 | 0 | 10/1/2020 | Structures
| CA-Q-524 | 524E95454 | DRILLED SHAFTS, 48" DIAMETER, INTO BEDROCK WITH QC/QA | 52 | Concrete | Were compressive strength cylinders made as specified in 511.04 and 455.03? | 499 | 0 | 0 | 0 | 0 | 10/1/2020 | Structures
| CA-Q-524 | 524E95454 | DRILLED SHAFTS, 48" DIAMETER, INTO BEDROCK WITH QC/QA | 56 | Finishing | Was concrete finished without water or evaporation retardant being improperly used? | 499 | 0 | 0 | 0 | 0 | 10/1/2020 | Structures
| CA-Q-524 | 524E95454 | DRILLED SHAFTS, 48" DIAMETER, INTO BEDROCK WITH QC/QA | 57 | Finishing | Concrete placed to line and grades as specified in the plans within the tolerances listed in Table 511.07-1? | 499 | 0 | 0 | 0 | 0 | 10/1/2020 | Structures
| CA-Q-524 | 524E95454 | DRILLED SHAFTS, 48" DIAMETER, INTO BEDROCK WITH QC/QA | 58 | Finishing | If construction joints were necessary, were they formed and concrete placed as specified in 511.09? | 499 | 0 | 0 | 0 | 0 | 10/1/2020 | Structures
| CA-Q-524 | 524E95454 | DRILLED SHAFTS, 48" DIAMETER, INTO BEDROCK WITH QC/QA | 59 | Curing | If water curing was used, was burlap kept wet during the required curing period? | 499 | 0 | 0 | 0 | 0 | 10/1/2020 | Structures
| CA-Q-524 | 524E95454 | DRILLED SHAFTS, 48" DIAMETER, INTO BEDROCK WITH QC/QA | 60 | Curing | If membrane curing was used, was it applied immediately after finishing, and was it applied at a rate of at least 1 gallon per 200 sq. ft.? | 499 | 0 | 0 | 0 | 0 | 10/1/2020 | Structures
| CA-Q-524 | 524E95455 | DRILLED SHAFTS, 48" DIAMETER, INTO BEDROCK WITH QC/QA, AS PER PLAN | 1 | Materials / Contractor's Installation Plan | Did Contractor submit installation plan at least 14 days prior constructing drilled shafts? | 524.03 | 0 | 0 | 0 | 0 | 10/1/2020 | Structures
| CA-Q-524 | 524E95455 | DRILLED SHAFTS, 48" DIAMETER, INTO BEDROCK WITH QC/QA, AS PER PLAN | 2 | Materials / Contractor's Installation Plan | Did Contractor’s installation plan include all the required information, such as how they planned to excavate shafts within alignment, clean out the shafts, keep water out, place rebar cages, and place concrete? | 524.03 | 0 | 0 | 0 | 0 | 10/1/2020 | Structures
| CA-Q-524 | 524E95455 | DRILLED SHAFTS, 48" DIAMETER, INTO BEDROCK WITH QC/QA, AS PER PLAN | 3 | Materials / Contractor's Installation Plan | Did Contractor’s installation plan contain a list of proposed equipment to be used such as cranes, drills, augers, bailing buckets, final cleaning equipment, de-sanding equipment, slurry pumps, tremies, concrete pumps, casings? | 524.03 | 0 | 0 | 0 | 0 | 10/1/2020 | Structures
| CA-Q-524 | 524E95455 | DRILLED SHAFTS, 48" DIAMETER, INTO BEDROCK WITH QC/QA, AS PER PLAN | 4 | Materials / Contractor's Installation Plan | Did Contractor’s installation plan include procedures and the proposed equipment required to deal with the possible presence of and subsequent removal of underground obstructions within the hole excavations? | 524.03 | 0 | 0 | 0 | 0 | 10/1/2020 | Structures
| CA-Q-524 | 524E95455 | DRILLED SHAFTS, 48" DIAMETER, INTO BEDROCK WITH QC/QA, AS PER PLAN | 5 | Materials / Contractor's Installation Plan | For wet construction, did Contractor’s installation plan describe how they would remove the casing while not disconnecting or breaking apart the tremie or pump hose and monitor the level of the top of the concrete and the bottom of the pump or tremie hose? | 524.03 | 0 | 0 | 0 | 0 | 10/1/2020 | Structures
| CA-Q-524 | 524E95455 | DRILLED SHAFTS, 48" DIAMETER, INTO BEDROCK WITH QC/QA, AS PER PLAN | 6 | Materials / Contractor's Installation Plan | Did Contractor provide certified test data, mill certifications with proof of domestic origin, for permanent casing per 711.07? | 524.04.D / 524.06 | 0 | 0 | 0 | 0 | 10/1/2020 | Structures
| CA-Q-524 | 524E95455 | DRILLED SHAFTS, 48" DIAMETER, INTO BEDROCK WITH QC/QA, AS PER PLAN | 7 | Materials / Contractor's Installation Plan | Did Contractor use epoxy coated reinforcing steel according to 509, and Class QC 4 for mass concrete , over 7 foot diameter shaft, or QC 5 according to 499? | 499/509.03 | 0 | 0 | 0 | 0 | 10/1/2020 | Structures
| CA-Q-524 | 524E95455 | DRILLED SHAFTS, 48" DIAMETER, INTO BEDROCK WITH QC/QA, AS PER PLAN | 8 | Materials / Contractor's Installation Plan | Does the Concrete Job Mix Formula(JMF) supplied match the Engineer approved JMF? Document the approved JMF. | 499 / 524.02 / 1126 | 0 | 0 | 0 | 0 | 10/1/2020 | Structures
| CA-Q-524 | 524E95455 | DRILLED SHAFTS, 48" DIAMETER, INTO BEDROCK WITH QC/QA, AS PER PLAN | 9 | Materials / Contractor's Installation Plan | For Mass QC 5 Concrete, did Contractor submit a Thermal Control Plan(TCP) at least 10 days before mass concrete placement ? | 511.04 / 524.02 | 0 | 0 | 0 | 0 | 10/1/2020 | Structures
| CA-Q-524 | 524E95455 | DRILLED SHAFTS, 48" DIAMETER, INTO BEDROCK WITH QC/QA, AS PER PLAN | 10 | Materials / Contractor's Installation Plan | For Mass QC 5 Concrete, TCP included procedures and equipment to monitor and control concrete temperature during placement and cure? | 511.04 / 524.02 | 0 | 0 | 0 | 0 | 10/1/2020 | Structures
| CA-Q-524 | 524E95455 | DRILLED SHAFTS, 48" DIAMETER, INTO BEDROCK WITH QC/QA, AS PER PLAN | 11 | Materials / Contractor's Installation Plan | Was reinforcing steel properly stored and kept free of dirt? | 524.09 / 509.03 | 0 | 0 | 0 | 0 | 10/1/2020 | Structures
| CA-Q-524 | 524E95455 | DRILLED SHAFTS, 48" DIAMETER, INTO BEDROCK WITH QC/QA, AS PER PLAN | 12 | Construction | If the excavation included bedrock, was the elevation where bedrock encountered documented for determination of length of drilled shafts above and below the bedrock? | 524.16 | 0 | 0 | 0 | 0 | 10/1/2020 | Structures
| CA-Q-524 | 524E95455 | DRILLED SHAFTS, 48" DIAMETER, INTO BEDROCK WITH QC/QA, AS PER PLAN | 13 | Construction | If obstructions were encountered during the shaft excavation, was the method and time to remove the number and size of the obstructions documented on the CA-S-1 form? | 524.16 | 0 | 0 | 0 | 0 | 10/1/2020 | Structures
| CA-Q-524 | 524E95455 | DRILLED SHAFTS, 48" DIAMETER, INTO BEDROCK WITH QC/QA, AS PER PLAN | 14 | Construction | If the dry method was used, were the sides stable and any flow of water into the excavation less then 12 inches per hour? | 524.04 A | 0 | 0 | 0 | 0 | 10/1/2020 | Structures
| CA-Q-524 | 524E95455 | DRILLED SHAFTS, 48" DIAMETER, INTO BEDROCK WITH QC/QA, AS PER PLAN | 15 | Construction | If wet construction method was used for a shaft which was not socketed into bedrock, was the water or slurry fluid level during the drilling operation, inside the drilled shaft, higher then the static water table? | 524.04 B | 0 | 0 | 0 | 0 | 10/1/2020 | Structures
| CA-Q-524 | 524E95455 | DRILLED SHAFTS, 48" DIAMETER, INTO BEDROCK WITH QC/QA, AS PER PLAN | 16 | Construction | If temporary casing was used, was at least a 5 foot head of concrete maintained above the bottom of the casing as the casing was withdrawn? | 524.04 C | 0 | 0 | 0 | 0 | 10/1/2020 | Structures
| CA-Q-524 | 524E95455 | DRILLED SHAFTS, 48" DIAMETER, INTO BEDROCK WITH QC/QA, AS PER PLAN | 17 | Construction | If temporary casing was used, was the casing extracted at a slow, uniform rate with the pull in line with the shaft, without deforming the reinforcing steel cage? | 524.04 C | 0 | 0 | 0 | 0 | 10/1/2020 | Structures
| CA-Q-524 | 524E95455 | DRILLED SHAFTS, 48" DIAMETER, INTO BEDROCK WITH QC/QA, AS PER PLAN | 18 | Construction | If permanent casing was required, did the contractor excavate material beyond the limits of the casing? | 524.04 D | 0 | 0 | 0 | 0 | 10/1/2020 | Structures
| CA-Q-524 | 524E95455 | DRILLED SHAFTS, 48" DIAMETER, INTO BEDROCK WITH QC/QA, AS PER PLAN | 19 | Construction | If permanent casing was required, did the contractor excavate a pilot hole no larger than one-half the diameter of the shaft ahead of the casing until the casing reaches the desired penetration? | 524.04 D | 0 | 0 | 0 | 0 | 10/1/2020 | Structures
| CA-Q-524 | 524E95455 | DRILLED SHAFTS, 48" DIAMETER, INTO BEDROCK WITH QC/QA, AS PER PLAN | 20 | Construction | If permanent casing was required, did the contractor keep the casing continuous between the elevations shown on the plans? | 524.04 D | 0 | 0 | 0 | 0 | 10/1/2020 | Structures
| CA-Q-524 | 524E95455 | DRILLED SHAFTS, 48" DIAMETER, INTO BEDROCK WITH QC/QA, AS PER PLAN | 21 | Construction | If permanent casing was required, did the contractor pressure grout voids between the shaft excavation and the casing with cement grout, after filling the permanent casing with concrete? | 524.04 D | 0 | 0 | 0 | 0 | 10/1/2020 | Structures
| CA-Q-524 | 524E95455 | DRILLED SHAFTS, 48" DIAMETER, INTO BEDROCK WITH QC/QA, AS PER PLAN | 22 | Construction | If the drilled shaft was in open water, did the contractor keep the casing a minimum of 12 inches above the water? | 524.06 | 0 | 0 | 0 | 0 | 10/1/2020 | Structures
| CA-Q-524 | 524E95455 | DRILLED SHAFTS, 48" DIAMETER, INTO BEDROCK WITH QC/QA, AS PER PLAN | 23 | Construction | If the shaft was a friction type, and if the concrete was not placed the same day that the excavation was completed, did the Contractor protect the excavation with a temporary casing, and redrill the hole at least 6 inches larger in diameter, clean the excavation, and perform slurry test before concreting? | 524.05 | 0 | 0 | 0 | 0 | 10/1/2020 | Structures
| CA-Q-524 | 524E95455 | DRILLED SHAFTS, 48" DIAMETER, INTO BEDROCK WITH QC/QA, AS PER PLAN | 24 | Construction | If a slurry was used, was it sufficient to maintain the stability of the excavation and to allow proper concrete placement? Document type of slurry used. | 524.07 | 0 | 0 | 0 | 0 | 10/1/2020 | Structures
| CA-Q-524 | 524E95455 | DRILLED SHAFTS, 48" DIAMETER, INTO BEDROCK WITH QC/QA, AS PER PLAN | 25 | Construction | If a Polymer slurry was used, did the Contractor use it in a test hole to prove its ability to maintain the stability of the excavation? | 524.07 | 0 | 0 | 0 | 0 | 10/1/2020 | Structures
| CA-Q-524 | 524E95455 | DRILLED SHAFTS, 48" DIAMETER, INTO BEDROCK WITH QC/QA, AS PER PLAN | 26 | Construction | If a mineral slurry was used, did the Contractor perform control tests using suitable apparatus to determine density, viscosity, and pH that conform to the values shown in Table 524.07-1? | 524.07 | 0 | 0 | 0 | 0 | 10/1/2020 | Structures
| CA-Q-524 | 524E95455 | DRILLED SHAFTS, 48" DIAMETER, INTO BEDROCK WITH QC/QA, AS PER PLAN | 27 | Construction | Did the Contractor provide equipment for checking the dimensions and alignment of each shaft excavation? Document the dimensions and alignment and final depth. | 524.08 | 0 | 0 | 0 | 0 | 10/1/2020 | Structures
| CA-Q-524 | 524E95455 | DRILLED SHAFTS, 48" DIAMETER, INTO BEDROCK WITH QC/QA, AS PER PLAN | 28 | Construction | Immediately before placing rebar cage and concrete, did the Contractor check the bottom of the completed drilled shaft excavation for cleanliness and remove all drilling spoils? | 524.08 | 0 | 0 | 0 | 0 | 10/1/2020 | Structures
| CA-Q-524 | 524E95455 | DRILLED SHAFTS, 48" DIAMETER, INTO BEDROCK WITH QC/QA, AS PER PLAN | 29 | Construction | Were spacers attached to the reinforcing cage at quarter points and spaced at intervals not to exceed 5 feet along the length of the cage? | 524.09 | 0 | 0 | 0 | 0 | 10/1/2020 | Structures
| CA-Q-524 | 524E95455 | DRILLED SHAFTS, 48" DIAMETER, INTO BEDROCK WITH QC/QA, AS PER PLAN | 30 | Construction | Were round spacers of the proper size used to maintain the required clearance, ie.3 inches for shaft diameters up to 4 feet and 6 inches for shaft diameters larger than 4 feet ? | 524.09 | 0 | 0 | 0 | 0 | 10/1/2020 | Structures
| CA-Q-524 | 524E95455 | DRILLED SHAFTS, 48" DIAMETER, INTO BEDROCK WITH QC/QA, AS PER PLAN | 31 | Construction | Did the water-cement ratio not exceed 0.44 and if concrete was placed underwater, 10 cement added to the mix? | 524.10. | 0 | 0 | 0 | 0 | 10/1/2020 | Structures
| CA-Q-524 | 524E95455 | DRILLED SHAFTS, 48" DIAMETER, INTO BEDROCK WITH QC/QA, AS PER PLAN | 32 | Construction | If concrete was placed underwater, was it placed in one continuous operation? | 524.10. | 0 | 0 | 0 | 0 | 10/1/2020 | Structures
| CA-Q-524 | 524E95455 | DRILLED SHAFTS, 48" DIAMETER, INTO BEDROCK WITH QC/QA, AS PER PLAN | 33 | Construction | If concrete was placed underwater, was concrete pumped above the top of the shaft to remove contaminated concrete (laitance)? | 524.10. | 0 | 0 | 0 | 0 | 10/1/2020 | Structures
| CA-Q-524 | 524E95455 | DRILLED SHAFTS, 48" DIAMETER, INTO BEDROCK WITH QC/QA, AS PER PLAN | 34 | Construction | If a pump was used to place concrete underwater, was the end of the pump maintained at least 10 feet below the surface of the fresh concrete? | 524.13 | 0 | 0 | 0 | 0 | 10/1/2020 | Structures
| CA-Q-524 | 524E95455 | DRILLED SHAFTS, 48" DIAMETER, INTO BEDROCK WITH QC/QA, AS PER PLAN | 35 | Construction | If a tremie was used to place concrete underwater, was the end of the 10 inch minimum diameter tremie maintained at least 10 feet below the surface of the concrete? | 524.12 | 0 | 0 | 0 | 0 | 10/1/2020 | Structures
| CA-Q-524 | 524E95455 | DRILLED SHAFTS, 48" DIAMETER, INTO BEDROCK WITH QC/QA, AS PER PLAN | 36 | Construction | If a pump or tremie was used to place concrete under water, was the end of the pump or tremie properly plugged when it was placed into the water? | 524.12 / 524.13 | 0 | 0 | 0 | 0 | 10/1/2020 | Structures
| CA-Q-524 | 524E95455 | DRILLED SHAFTS, 48" DIAMETER, INTO BEDROCK WITH QC/QA, AS PER PLAN | 37 | Construction | If drilled shaft hole excavation was dry, did the Contractor use the free fall method with a 3 foot long centering drop chute and not strike the sides of the excavation, casing or rebar cage when placing concrete? | 524.11 | 0 | 0 | 0 | 0 | 10/1/2020 | Structures
| CA-Q-524 | 524E95455 | DRILLED SHAFTS, 48" DIAMETER, INTO BEDROCK WITH QC/QA, AS PER PLAN | 38 | Construction | For shafts supporting single columns, were the drilled shaft within 3 inches of the plan location in the horizontal plane at the plan elevation for the top of the shaft? Document position of shaft. | 524.14 | 0 | 0 | 0 | 0 | 10/1/2020 | Structures
| CA-Q-524 | 524E95455 | DRILLED SHAFTS, 48" DIAMETER, INTO BEDROCK WITH QC/QA, AS PER PLAN | 39 | Construction | For shafts supporting footings, were the drilled shaft within 6 inches of the plan location in the horizontal plane at the plan elevation for the top of the shaft? Document position of shaft. | 524.14 | 0 | 0 | 0 | 0 | 10/1/2020 | Structures
| CA-Q-524 | 524E95455 | DRILLED SHAFTS, 48" DIAMETER, INTO BEDROCK WITH QC/QA, AS PER PLAN | 40 | Construction | Was the Drilled Shaft's vertical alignment within 1/4 inch per foot of depth? | 524.14 | 0 | 0 | 0 | 0 | 10/1/2020 | Structures
| CA-Q-524 | 524E95455 | DRILLED SHAFTS, 48" DIAMETER, INTO BEDROCK WITH QC/QA, AS PER PLAN | 41 | Construction | Completed Form CA-S-1, Inspection Record for Drilled Shafts? | MOP | 0 | 0 | 0 | 0 | 10/1/2020 | Structures
| CA-Q-524 | 524E95455 | DRILLED SHAFTS, 48" DIAMETER, INTO BEDROCK WITH QC/QA, AS PER PLAN | 42 | Concrete | Re-steel clean, and properly supported before concrete placement? (Photo Documentation Required) | 499 | 0 | 0 | 0 | 0 | 10/1/2020 | Structures
| CA-Q-524 | 524E95455 | DRILLED SHAFTS, 48" DIAMETER, INTO BEDROCK WITH QC/QA, AS PER PLAN | 43 | Concrete | Air temperature, < 85°F and forecast to be below 85°F during placement? | 499 | 0 | 0 | 0 | 0 | 10/1/2020 | Structures
| CA-Q-524 | 524E95455 | DRILLED SHAFTS, 48" DIAMETER, INTO BEDROCK WITH QC/QA, AS PER PLAN | 44 | Concrete | Until discharged in the work, did the concrete temperature not exceed 95°F? | 499 | 0 | 0 | 0 | 0 | 10/1/2020 | Structures
| CA-Q-524 | 524E95455 | DRILLED SHAFTS, 48" DIAMETER, INTO BEDROCK WITH QC/QA, AS PER PLAN | 45 | Concrete | If ambient air temperatures were ≤32° F, were the procedures listed in 511.12 followed? | 499 | 0 | 0 | 0 | 0 | 10/1/2020 | Structures
| CA-Q-524 | 524E95455 | DRILLED SHAFTS, 48" DIAMETER, INTO BEDROCK WITH QC/QA, AS PER PLAN | 46 | Concrete | If ambient air temperatures were ≤32°F, was the concrete placed between 50°F and 70°F? | 499 | 0 | 0 | 0 | 0 | 10/1/2020 | Structures
| CA-Q-524 | 524E95455 | DRILLED SHAFTS, 48" DIAMETER, INTO BEDROCK WITH QC/QA, AS PER PLAN | 47 | Concrete | If ambient air temperatures were ≤32°F, was the material where the concrete was placed heated above 32°F? | 499 | 0 | 0 | 0 | 0 | 10/1/2020 | Structures
| CA-Q-524 | 524E95455 | DRILLED SHAFTS, 48" DIAMETER, INTO BEDROCK WITH QC/QA, AS PER PLAN | 48 | Concrete | If ambient air temperatures were ≤32°F, was the concrete surface temperature maintained between 50 and 100°F for at least 5 days? | 499 | 0 | 0 | 0 | 0 | 10/1/2020 | Structures
| CA-Q-524 | 524E95455 | DRILLED SHAFTS, 48" DIAMETER, INTO BEDROCK WITH QC/QA, AS PER PLAN | 49 | Concrete | Was the concrete placed and consolidated by vibration such that there was no segregation of the aggregate and cementitious material? | 499 | 0 | 0 | 0 | 0 | 10/1/2020 | Structures
| CA-Q-524 | 524E95455 | DRILLED SHAFTS, 48" DIAMETER, INTO BEDROCK WITH QC/QA, AS PER PLAN | 50 | Concrete | Was Air Content checked at point of placement, and within the requirements of Table 499.03-1? | 499 | 0 | 0 | 0 | 0 | 10/1/2020 | Structures
| CA-Q-524 | 524E95455 | DRILLED SHAFTS, 48" DIAMETER, INTO BEDROCK WITH QC/QA, AS PER PLAN | 51 | Concrete | Record slump testing results. Do the slump results meet the requirements of Table 499.03-3? | 499 | 0 | 0 | 0 | 0 | 10/1/2020 | Structures
| CA-Q-524 | 524E95455 | DRILLED SHAFTS, 48" DIAMETER, INTO BEDROCK WITH QC/QA, AS PER PLAN | 52 | Concrete | Were compressive strength cylinders made as specified in 511.04 and 455.03? | 499 | 0 | 0 | 0 | 0 | 10/1/2020 | Structures
| CA-Q-524 | 524E95455 | DRILLED SHAFTS, 48" DIAMETER, INTO BEDROCK WITH QC/QA, AS PER PLAN | 56 | Finishing | Was concrete finished without water or evaporation retardant being improperly used? | 499 | 0 | 0 | 0 | 0 | 10/1/2020 | Structures
| CA-Q-524 | 524E95455 | DRILLED SHAFTS, 48" DIAMETER, INTO BEDROCK WITH QC/QA, AS PER PLAN | 57 | Finishing | Concrete placed to line and grades as specified in the plans within the tolerances listed in Table 511.07-1? | 499 | 0 | 0 | 0 | 0 | 10/1/2020 | Structures
| CA-Q-524 | 524E95455 | DRILLED SHAFTS, 48" DIAMETER, INTO BEDROCK WITH QC/QA, AS PER PLAN | 58 | Finishing | If construction joints were necessary, were they formed and concrete placed as specified in 511.09? | 499 | 0 | 0 | 0 | 0 | 10/1/2020 | Structures
| CA-Q-524 | 524E95455 | DRILLED SHAFTS, 48" DIAMETER, INTO BEDROCK WITH QC/QA, AS PER PLAN | 59 | Curing | If water curing was used, was burlap kept wet during the required curing period? | 499 | 0 | 0 | 0 | 0 | 10/1/2020 | Structures
| CA-Q-524 | 524E95455 | DRILLED SHAFTS, 48" DIAMETER, INTO BEDROCK WITH QC/QA, AS PER PLAN | 60 | Curing | If membrane curing was used, was it applied immediately after finishing, and was it applied at a rate of at least 1 gallon per 200 sq. ft.? | 499 | 0 | 0 | 0 | 0 | 10/1/2020 | Structures
| CA-Q-524 | 524E95460 | DRILLED SHAFTS, 54" DIAMETER WITH QC/QA | 1 | Materials / Contractor's Installation Plan | Did Contractor submit installation plan at least 14 days prior constructing drilled shafts? | 524.03 | 0 | 0 | 0 | 0 | 10/1/2020 | Structures
| CA-Q-524 | 524E95460 | DRILLED SHAFTS, 54" DIAMETER WITH QC/QA | 2 | Materials / Contractor's Installation Plan | Did Contractor’s installation plan include all the required information, such as how they planned to excavate shafts within alignment, clean out the shafts, keep water out, place rebar cages, and place concrete? | 524.03 | 0 | 0 | 0 | 0 | 10/1/2020 | Structures
| CA-Q-524 | 524E95460 | DRILLED SHAFTS, 54" DIAMETER WITH QC/QA | 3 | Materials / Contractor's Installation Plan | Did Contractor’s installation plan contain a list of proposed equipment to be used such as cranes, drills, augers, bailing buckets, final cleaning equipment, de-sanding equipment, slurry pumps, tremies, concrete pumps, casings? | 524.03 | 0 | 0 | 0 | 0 | 10/1/2020 | Structures
| CA-Q-524 | 524E95460 | DRILLED SHAFTS, 54" DIAMETER WITH QC/QA | 4 | Materials / Contractor's Installation Plan | Did Contractor’s installation plan include procedures and the proposed equipment required to deal with the possible presence of and subsequent removal of underground obstructions within the hole excavations? | 524.03 | 0 | 0 | 0 | 0 | 10/1/2020 | Structures
| CA-Q-524 | 524E95460 | DRILLED SHAFTS, 54" DIAMETER WITH QC/QA | 5 | Materials / Contractor's Installation Plan | For wet construction, did Contractor’s installation plan describe how they would remove the casing while not disconnecting or breaking apart the tremie or pump hose and monitor the level of the top of the concrete and the bottom of the pump or tremie hose? | 524.03 | 0 | 0 | 0 | 0 | 10/1/2020 | Structures
| CA-Q-524 | 524E95460 | DRILLED SHAFTS, 54" DIAMETER WITH QC/QA | 6 | Materials / Contractor's Installation Plan | Did Contractor provide certified test data, mill certifications with proof of domestic origin, for permanent casing per 711.07? | 524.04.D / 524.06 | 0 | 0 | 0 | 0 | 10/1/2020 | Structures
| CA-Q-524 | 524E95460 | DRILLED SHAFTS, 54" DIAMETER WITH QC/QA | 7 | Materials / Contractor's Installation Plan | Did Contractor use epoxy coated reinforcing steel according to 509, and Class QC 4 for mass concrete , over 7 foot diameter shaft, or QC 5 according to 499? | 499/509.03 | 0 | 0 | 0 | 0 | 10/1/2020 | Structures
| CA-Q-524 | 524E95460 | DRILLED SHAFTS, 54" DIAMETER WITH QC/QA | 8 | Materials / Contractor's Installation Plan | Does the Concrete Job Mix Formula(JMF) supplied match the Engineer approved JMF? Document the approved JMF. | 499 / 524.02 / 1126 | 0 | 0 | 0 | 0 | 10/1/2020 | Structures
| CA-Q-524 | 524E95460 | DRILLED SHAFTS, 54" DIAMETER WITH QC/QA | 9 | Materials / Contractor's Installation Plan | For Mass QC 5 Concrete, did Contractor submit a Thermal Control Plan(TCP) at least 10 days before mass concrete placement ? | 511.04 / 524.02 | 0 | 0 | 0 | 0 | 10/1/2020 | Structures
| CA-Q-524 | 524E95460 | DRILLED SHAFTS, 54" DIAMETER WITH QC/QA | 10 | Materials / Contractor's Installation Plan | For Mass QC 5 Concrete, TCP included procedures and equipment to monitor and control concrete temperature during placement and cure? | 511.04 / 524.02 | 0 | 0 | 0 | 0 | 10/1/2020 | Structures
| CA-Q-524 | 524E95460 | DRILLED SHAFTS, 54" DIAMETER WITH QC/QA | 11 | Materials / Contractor's Installation Plan | Was reinforcing steel properly stored and kept free of dirt? | 524.09 / 509.03 | 0 | 0 | 0 | 0 | 10/1/2020 | Structures
| CA-Q-524 | 524E95460 | DRILLED SHAFTS, 54" DIAMETER WITH QC/QA | 12 | Construction | If the excavation included bedrock, was the elevation where bedrock encountered documented for determination of length of drilled shafts above and below the bedrock? | 524.16 | 0 | 0 | 0 | 0 | 10/1/2020 | Structures
| CA-Q-524 | 524E95460 | DRILLED SHAFTS, 54" DIAMETER WITH QC/QA | 13 | Construction | If obstructions were encountered during the shaft excavation, was the method and time to remove the number and size of the obstructions documented on the CA-S-1 form? | 524.16 | 0 | 0 | 0 | 0 | 10/1/2020 | Structures
| CA-Q-524 | 524E95460 | DRILLED SHAFTS, 54" DIAMETER WITH QC/QA | 14 | Construction | If the dry method was used, were the sides stable and any flow of water into the excavation less then 12 inches per hour? | 524.04 A | 0 | 0 | 0 | 0 | 10/1/2020 | Structures
| CA-Q-524 | 524E95460 | DRILLED SHAFTS, 54" DIAMETER WITH QC/QA | 15 | Construction | If wet construction method was used for a shaft which was not socketed into bedrock, was the water or slurry fluid level during the drilling operation, inside the drilled shaft, higher then the static water table? | 524.04 B | 0 | 0 | 0 | 0 | 10/1/2020 | Structures
| CA-Q-524 | 524E95460 | DRILLED SHAFTS, 54" DIAMETER WITH QC/QA | 16 | Construction | If temporary casing was used, was at least a 5 foot head of concrete maintained above the bottom of the casing as the casing was withdrawn? | 524.04 C | 0 | 0 | 0 | 0 | 10/1/2020 | Structures
| CA-Q-524 | 524E95460 | DRILLED SHAFTS, 54" DIAMETER WITH QC/QA | 17 | Construction | If temporary casing was used, was the casing extracted at a slow, uniform rate with the pull in line with the shaft, without deforming the reinforcing steel cage? | 524.04 C | 0 | 0 | 0 | 0 | 10/1/2020 | Structures
| CA-Q-524 | 524E95460 | DRILLED SHAFTS, 54" DIAMETER WITH QC/QA | 18 | Construction | If permanent casing was required, did the contractor excavate material beyond the limits of the casing? | 524.04 D | 0 | 0 | 0 | 0 | 10/1/2020 | Structures
| CA-Q-524 | 524E95460 | DRILLED SHAFTS, 54" DIAMETER WITH QC/QA | 19 | Construction | If permanent casing was required, did the contractor excavate a pilot hole no larger than one-half the diameter of the shaft ahead of the casing until the casing reaches the desired penetration? | 524.04 D | 0 | 0 | 0 | 0 | 10/1/2020 | Structures
| CA-Q-524 | 524E95460 | DRILLED SHAFTS, 54" DIAMETER WITH QC/QA | 20 | Construction | If permanent casing was required, did the contractor keep the casing continuous between the elevations shown on the plans? | 524.04 D | 0 | 0 | 0 | 0 | 10/1/2020 | Structures
| CA-Q-524 | 524E95460 | DRILLED SHAFTS, 54" DIAMETER WITH QC/QA | 21 | Construction | If permanent casing was required, did the contractor pressure grout voids between the shaft excavation and the casing with cement grout, after filling the permanent casing with concrete? | 524.04 D | 0 | 0 | 0 | 0 | 10/1/2020 | Structures
| CA-Q-524 | 524E95460 | DRILLED SHAFTS, 54" DIAMETER WITH QC/QA | 22 | Construction | If the drilled shaft was in open water, did the contractor keep the casing a minimum of 12 inches above the water? | 524.06 | 0 | 0 | 0 | 0 | 10/1/2020 | Structures
| CA-Q-524 | 524E95460 | DRILLED SHAFTS, 54" DIAMETER WITH QC/QA | 23 | Construction | If the shaft was a friction type, and if the concrete was not placed the same day that the excavation was completed, did the Contractor protect the excavation with a temporary casing, and redrill the hole at least 6 inches larger in diameter, clean the excavation, and perform slurry test before concreting? | 524.05 | 0 | 0 | 0 | 0 | 10/1/2020 | Structures
| CA-Q-524 | 524E95460 | DRILLED SHAFTS, 54" DIAMETER WITH QC/QA | 24 | Construction | If a slurry was used, was it sufficient to maintain the stability of the excavation and to allow proper concrete placement? Document type of slurry used. | 524.07 | 0 | 0 | 0 | 0 | 10/1/2020 | Structures
| CA-Q-524 | 524E95460 | DRILLED SHAFTS, 54" DIAMETER WITH QC/QA | 25 | Construction | If a Polymer slurry was used, did the Contractor use it in a test hole to prove its ability to maintain the stability of the excavation? | 524.07 | 0 | 0 | 0 | 0 | 10/1/2020 | Structures
| CA-Q-524 | 524E95460 | DRILLED SHAFTS, 54" DIAMETER WITH QC/QA | 26 | Construction | If a mineral slurry was used, did the Contractor perform control tests using suitable apparatus to determine density, viscosity, and pH that conform to the values shown in Table 524.07-1? | 524.07 | 0 | 0 | 0 | 0 | 10/1/2020 | Structures
| CA-Q-524 | 524E95460 | DRILLED SHAFTS, 54" DIAMETER WITH QC/QA | 27 | Construction | Did the Contractor provide equipment for checking the dimensions and alignment of each shaft excavation? Document the dimensions and alignment and final depth. | 524.08 | 0 | 0 | 0 | 0 | 10/1/2020 | Structures
| CA-Q-524 | 524E95460 | DRILLED SHAFTS, 54" DIAMETER WITH QC/QA | 28 | Construction | Immediately before placing rebar cage and concrete, did the Contractor check the bottom of the completed drilled shaft excavation for cleanliness and remove all drilling spoils? | 524.08 | 0 | 0 | 0 | 0 | 10/1/2020 | Structures
| CA-Q-524 | 524E95460 | DRILLED SHAFTS, 54" DIAMETER WITH QC/QA | 29 | Construction | Were spacers attached to the reinforcing cage at quarter points and spaced at intervals not to exceed 5 feet along the length of the cage? | 524.09 | 0 | 0 | 0 | 0 | 10/1/2020 | Structures
| CA-Q-524 | 524E95460 | DRILLED SHAFTS, 54" DIAMETER WITH QC/QA | 30 | Construction | Were round spacers of the proper size used to maintain the required clearance, ie.3 inches for shaft diameters up to 4 feet and 6 inches for shaft diameters larger than 4 feet ? | 524.09 | 0 | 0 | 0 | 0 | 10/1/2020 | Structures
| CA-Q-524 | 524E95460 | DRILLED SHAFTS, 54" DIAMETER WITH QC/QA | 31 | Construction | Did the water-cement ratio not exceed 0.44 and if concrete was placed underwater, 10 cement added to the mix? | 524.10. | 0 | 0 | 0 | 0 | 10/1/2020 | Structures
| CA-Q-524 | 524E95460 | DRILLED SHAFTS, 54" DIAMETER WITH QC/QA | 32 | Construction | If concrete was placed underwater, was it placed in one continuous operation? | 524.10. | 0 | 0 | 0 | 0 | 10/1/2020 | Structures
| CA-Q-524 | 524E95460 | DRILLED SHAFTS, 54" DIAMETER WITH QC/QA | 33 | Construction | If concrete was placed underwater, was concrete pumped above the top of the shaft to remove contaminated concrete (laitance)? | 524.10. | 0 | 0 | 0 | 0 | 10/1/2020 | Structures
| CA-Q-524 | 524E95460 | DRILLED SHAFTS, 54" DIAMETER WITH QC/QA | 34 | Construction | If a pump was used to place concrete underwater, was the end of the pump maintained at least 10 feet below the surface of the fresh concrete? | 524.13 | 0 | 0 | 0 | 0 | 10/1/2020 | Structures
| CA-Q-524 | 524E95460 | DRILLED SHAFTS, 54" DIAMETER WITH QC/QA | 35 | Construction | If a tremie was used to place concrete underwater, was the end of the 10 inch minimum diameter tremie maintained at least 10 feet below the surface of the concrete? | 524.12 | 0 | 0 | 0 | 0 | 10/1/2020 | Structures
| CA-Q-524 | 524E95460 | DRILLED SHAFTS, 54" DIAMETER WITH QC/QA | 36 | Construction | If a pump or tremie was used to place concrete under water, was the end of the pump or tremie properly plugged when it was placed into the water? | 524.12 / 524.13 | 0 | 0 | 0 | 0 | 10/1/2020 | Structures
| CA-Q-524 | 524E95460 | DRILLED SHAFTS, 54" DIAMETER WITH QC/QA | 37 | Construction | If drilled shaft hole excavation was dry, did the Contractor use the free fall method with a 3 foot long centering drop chute and not strike the sides of the excavation, casing or rebar cage when placing concrete? | 524.11 | 0 | 0 | 0 | 0 | 10/1/2020 | Structures
| CA-Q-524 | 524E95460 | DRILLED SHAFTS, 54" DIAMETER WITH QC/QA | 38 | Construction | For shafts supporting single columns, were the drilled shaft within 3 inches of the plan location in the horizontal plane at the plan elevation for the top of the shaft? Document position of shaft. | 524.14 | 0 | 0 | 0 | 0 | 10/1/2020 | Structures
| CA-Q-524 | 524E95460 | DRILLED SHAFTS, 54" DIAMETER WITH QC/QA | 39 | Construction | For shafts supporting footings, were the drilled shaft within 6 inches of the plan location in the horizontal plane at the plan elevation for the top of the shaft? Document position of shaft. | 524.14 | 0 | 0 | 0 | 0 | 10/1/2020 | Structures
| CA-Q-524 | 524E95460 | DRILLED SHAFTS, 54" DIAMETER WITH QC/QA | 40 | Construction | Was the Drilled Shaft's vertical alignment within 1/4 inch per foot of depth? | 524.14 | 0 | 0 | 0 | 0 | 10/1/2020 | Structures
| CA-Q-524 | 524E95460 | DRILLED SHAFTS, 54" DIAMETER WITH QC/QA | 41 | Construction | Completed Form CA-S-1, Inspection Record for Drilled Shafts? | MOP | 0 | 0 | 0 | 0 | 10/1/2020 | Structures
| CA-Q-524 | 524E95460 | DRILLED SHAFTS, 54" DIAMETER WITH QC/QA | 42 | Concrete | Re-steel clean, and properly supported before concrete placement? (Photo Documentation Required) | 499 | 0 | 0 | 0 | 0 | 10/1/2020 | Structures
| CA-Q-524 | 524E95460 | DRILLED SHAFTS, 54" DIAMETER WITH QC/QA | 43 | Concrete | Air temperature, < 85°F and forecast to be below 85°F during placement? | 499 | 0 | 0 | 0 | 0 | 10/1/2020 | Structures
| CA-Q-524 | 524E95460 | DRILLED SHAFTS, 54" DIAMETER WITH QC/QA | 44 | Concrete | Until discharged in the work, did the concrete temperature not exceed 95°F? | 499 | 0 | 0 | 0 | 0 | 10/1/2020 | Structures
| CA-Q-524 | 524E95460 | DRILLED SHAFTS, 54" DIAMETER WITH QC/QA | 45 | Concrete | If ambient air temperatures were ≤32° F, were the procedures listed in 511.12 followed? | 499 | 0 | 0 | 0 | 0 | 10/1/2020 | Structures
| CA-Q-524 | 524E95460 | DRILLED SHAFTS, 54" DIAMETER WITH QC/QA | 46 | Concrete | If ambient air temperatures were ≤32°F, was the concrete placed between 50°F and 70°F? | 499 | 0 | 0 | 0 | 0 | 10/1/2020 | Structures
| CA-Q-524 | 524E95460 | DRILLED SHAFTS, 54" DIAMETER WITH QC/QA | 47 | Concrete | If ambient air temperatures were ≤32°F, was the material where the concrete was placed heated above 32°F? | 499 | 0 | 0 | 0 | 0 | 10/1/2020 | Structures
| CA-Q-524 | 524E95460 | DRILLED SHAFTS, 54" DIAMETER WITH QC/QA | 48 | Concrete | If ambient air temperatures were ≤32°F, was the concrete surface temperature maintained between 50 and 100°F for at least 5 days? | 499 | 0 | 0 | 0 | 0 | 10/1/2020 | Structures
| CA-Q-524 | 524E95460 | DRILLED SHAFTS, 54" DIAMETER WITH QC/QA | 49 | Concrete | Was the concrete placed and consolidated by vibration such that there was no segregation of the aggregate and cementitious material? | 499 | 0 | 0 | 0 | 0 | 10/1/2020 | Structures
| CA-Q-524 | 524E95460 | DRILLED SHAFTS, 54" DIAMETER WITH QC/QA | 50 | Concrete | Was Air Content checked at point of placement, and within the requirements of Table 499.03-1? | 499 | 0 | 0 | 0 | 0 | 10/1/2020 | Structures
| CA-Q-524 | 524E95460 | DRILLED SHAFTS, 54" DIAMETER WITH QC/QA | 51 | Concrete | Record slump testing results. Do the slump results meet the requirements of Table 499.03-3? | 499 | 0 | 0 | 0 | 0 | 10/1/2020 | Structures
| CA-Q-524 | 524E95460 | DRILLED SHAFTS, 54" DIAMETER WITH QC/QA | 52 | Concrete | Were compressive strength cylinders made as specified in 511.04 and 455.03? | 499 | 0 | 0 | 0 | 0 | 10/1/2020 | Structures
| CA-Q-524 | 524E95460 | DRILLED SHAFTS, 54" DIAMETER WITH QC/QA | 56 | Finishing | Was concrete finished without water or evaporation retardant being improperly used? | 499 | 0 | 0 | 0 | 0 | 10/1/2020 | Structures
| CA-Q-524 | 524E95460 | DRILLED SHAFTS, 54" DIAMETER WITH QC/QA | 57 | Finishing | Concrete placed to line and grades as specified in the plans within the tolerances listed in Table 511.07-1? | 499 | 0 | 0 | 0 | 0 | 10/1/2020 | Structures
| CA-Q-524 | 524E95460 | DRILLED SHAFTS, 54" DIAMETER WITH QC/QA | 58 | Finishing | If construction joints were necessary, were they formed and concrete placed as specified in 511.09? | 499 | 0 | 0 | 0 | 0 | 10/1/2020 | Structures
| CA-Q-524 | 524E95460 | DRILLED SHAFTS, 54" DIAMETER WITH QC/QA | 59 | Curing | If water curing was used, was burlap kept wet during the required curing period? | 499 | 0 | 0 | 0 | 0 | 10/1/2020 | Structures
| CA-Q-524 | 524E95460 | DRILLED SHAFTS, 54" DIAMETER WITH QC/QA | 60 | Curing | If membrane curing was used, was it applied immediately after finishing, and was it applied at a rate of at least 1 gallon per 200 sq. ft.? | 499 | 0 | 0 | 0 | 0 | 10/1/2020 | Structures
| CA-Q-524 | 524E95462 | DRILLED SHAFTS, 54" DIAMETER, ABOVE BEDROCK WITH QC/QA | 1 | Materials / Contractor's Installation Plan | Did Contractor submit installation plan at least 14 days prior constructing drilled shafts? | 524.03 | 0 | 0 | 0 | 0 | 10/1/2020 | Structures
| CA-Q-524 | 524E95462 | DRILLED SHAFTS, 54" DIAMETER, ABOVE BEDROCK WITH QC/QA | 2 | Materials / Contractor's Installation Plan | Did Contractor’s installation plan include all the required information, such as how they planned to excavate shafts within alignment, clean out the shafts, keep water out, place rebar cages, and place concrete? | 524.03 | 0 | 0 | 0 | 0 | 10/1/2020 | Structures
| CA-Q-524 | 524E95462 | DRILLED SHAFTS, 54" DIAMETER, ABOVE BEDROCK WITH QC/QA | 3 | Materials / Contractor's Installation Plan | Did Contractor’s installation plan contain a list of proposed equipment to be used such as cranes, drills, augers, bailing buckets, final cleaning equipment, de-sanding equipment, slurry pumps, tremies, concrete pumps, casings? | 524.03 | 0 | 0 | 0 | 0 | 10/1/2020 | Structures
| CA-Q-524 | 524E95462 | DRILLED SHAFTS, 54" DIAMETER, ABOVE BEDROCK WITH QC/QA | 4 | Materials / Contractor's Installation Plan | Did Contractor’s installation plan include procedures and the proposed equipment required to deal with the possible presence of and subsequent removal of underground obstructions within the hole excavations? | 524.03 | 0 | 0 | 0 | 0 | 10/1/2020 | Structures
| CA-Q-524 | 524E95462 | DRILLED SHAFTS, 54" DIAMETER, ABOVE BEDROCK WITH QC/QA | 5 | Materials / Contractor's Installation Plan | For wet construction, did Contractor’s installation plan describe how they would remove the casing while not disconnecting or breaking apart the tremie or pump hose and monitor the level of the top of the concrete and the bottom of the pump or tremie hose? | 524.03 | 0 | 0 | 0 | 0 | 10/1/2020 | Structures
| CA-Q-524 | 524E95462 | DRILLED SHAFTS, 54" DIAMETER, ABOVE BEDROCK WITH QC/QA | 6 | Materials / Contractor's Installation Plan | Did Contractor provide certified test data, mill certifications with proof of domestic origin, for permanent casing per 711.07? | 524.04.D / 524.06 | 0 | 0 | 0 | 0 | 10/1/2020 | Structures
| CA-Q-524 | 524E95462 | DRILLED SHAFTS, 54" DIAMETER, ABOVE BEDROCK WITH QC/QA | 7 | Materials / Contractor's Installation Plan | Did Contractor use epoxy coated reinforcing steel according to 509, and Class QC 4 for mass concrete , over 7 foot diameter shaft, or QC 5 according to 499? | 499/509.03 | 0 | 0 | 0 | 0 | 10/1/2020 | Structures
| CA-Q-524 | 524E95462 | DRILLED SHAFTS, 54" DIAMETER, ABOVE BEDROCK WITH QC/QA | 8 | Materials / Contractor's Installation Plan | Does the Concrete Job Mix Formula(JMF) supplied match the Engineer approved JMF? Document the approved JMF. | 499 / 524.02 / 1126 | 0 | 0 | 0 | 0 | 10/1/2020 | Structures
| CA-Q-524 | 524E95462 | DRILLED SHAFTS, 54" DIAMETER, ABOVE BEDROCK WITH QC/QA | 9 | Materials / Contractor's Installation Plan | For Mass QC 5 Concrete, did Contractor submit a Thermal Control Plan(TCP) at least 10 days before mass concrete placement ? | 511.04 / 524.02 | 0 | 0 | 0 | 0 | 10/1/2020 | Structures
| CA-Q-524 | 524E95462 | DRILLED SHAFTS, 54" DIAMETER, ABOVE BEDROCK WITH QC/QA | 10 | Materials / Contractor's Installation Plan | For Mass QC 5 Concrete, TCP included procedures and equipment to monitor and control concrete temperature during placement and cure? | 511.04 / 524.02 | 0 | 0 | 0 | 0 | 10/1/2020 | Structures
| CA-Q-524 | 524E95462 | DRILLED SHAFTS, 54" DIAMETER, ABOVE BEDROCK WITH QC/QA | 11 | Materials / Contractor's Installation Plan | Was reinforcing steel properly stored and kept free of dirt? | 524.09 / 509.03 | 0 | 0 | 0 | 0 | 10/1/2020 | Structures
| CA-Q-524 | 524E95462 | DRILLED SHAFTS, 54" DIAMETER, ABOVE BEDROCK WITH QC/QA | 12 | Construction | If the excavation included bedrock, was the elevation where bedrock encountered documented for determination of length of drilled shafts above and below the bedrock? | 524.16 | 0 | 0 | 0 | 0 | 10/1/2020 | Structures
| CA-Q-524 | 524E95462 | DRILLED SHAFTS, 54" DIAMETER, ABOVE BEDROCK WITH QC/QA | 13 | Construction | If obstructions were encountered during the shaft excavation, was the method and time to remove the number and size of the obstructions documented on the CA-S-1 form? | 524.16 | 0 | 0 | 0 | 0 | 10/1/2020 | Structures
| CA-Q-524 | 524E95462 | DRILLED SHAFTS, 54" DIAMETER, ABOVE BEDROCK WITH QC/QA | 14 | Construction | If the dry method was used, were the sides stable and any flow of water into the excavation less then 12 inches per hour? | 524.04 A | 0 | 0 | 0 | 0 | 10/1/2020 | Structures
| CA-Q-524 | 524E95462 | DRILLED SHAFTS, 54" DIAMETER, ABOVE BEDROCK WITH QC/QA | 15 | Construction | If wet construction method was used for a shaft which was not socketed into bedrock, was the water or slurry fluid level during the drilling operation, inside the drilled shaft, higher then the static water table? | 524.04 B | 0 | 0 | 0 | 0 | 10/1/2020 | Structures
| CA-Q-524 | 524E95462 | DRILLED SHAFTS, 54" DIAMETER, ABOVE BEDROCK WITH QC/QA | 16 | Construction | If temporary casing was used, was at least a 5 foot head of concrete maintained above the bottom of the casing as the casing was withdrawn? | 524.04 C | 0 | 0 | 0 | 0 | 10/1/2020 | Structures
| CA-Q-524 | 524E95462 | DRILLED SHAFTS, 54" DIAMETER, ABOVE BEDROCK WITH QC/QA | 17 | Construction | If temporary casing was used, was the casing extracted at a slow, uniform rate with the pull in line with the shaft, without deforming the reinforcing steel cage? | 524.04 C | 0 | 0 | 0 | 0 | 10/1/2020 | Structures
| CA-Q-524 | 524E95462 | DRILLED SHAFTS, 54" DIAMETER, ABOVE BEDROCK WITH QC/QA | 18 | Construction | If permanent casing was required, did the contractor excavate material beyond the limits of the casing? | 524.04 D | 0 | 0 | 0 | 0 | 10/1/2020 | Structures
| CA-Q-524 | 524E95462 | DRILLED SHAFTS, 54" DIAMETER, ABOVE BEDROCK WITH QC/QA | 19 | Construction | If permanent casing was required, did the contractor excavate a pilot hole no larger than one-half the diameter of the shaft ahead of the casing until the casing reaches the desired penetration? | 524.04 D | 0 | 0 | 0 | 0 | 10/1/2020 | Structures
| CA-Q-524 | 524E95462 | DRILLED SHAFTS, 54" DIAMETER, ABOVE BEDROCK WITH QC/QA | 20 | Construction | If permanent casing was required, did the contractor keep the casing continuous between the elevations shown on the plans? | 524.04 D | 0 | 0 | 0 | 0 | 10/1/2020 | Structures
| CA-Q-524 | 524E95462 | DRILLED SHAFTS, 54" DIAMETER, ABOVE BEDROCK WITH QC/QA | 21 | Construction | If permanent casing was required, did the contractor pressure grout voids between the shaft excavation and the casing with cement grout, after filling the permanent casing with concrete? | 524.04 D | 0 | 0 | 0 | 0 | 10/1/2020 | Structures
| CA-Q-524 | 524E95462 | DRILLED SHAFTS, 54" DIAMETER, ABOVE BEDROCK WITH QC/QA | 22 | Construction | If the drilled shaft was in open water, did the contractor keep the casing a minimum of 12 inches above the water? | 524.06 | 0 | 0 | 0 | 0 | 10/1/2020 | Structures
| CA-Q-524 | 524E95462 | DRILLED SHAFTS, 54" DIAMETER, ABOVE BEDROCK WITH QC/QA | 23 | Construction | If the shaft was a friction type, and if the concrete was not placed the same day that the excavation was completed, did the Contractor protect the excavation with a temporary casing, and redrill the hole at least 6 inches larger in diameter, clean the excavation, and perform slurry test before concreting? | 524.05 | 0 | 0 | 0 | 0 | 10/1/2020 | Structures
| CA-Q-524 | 524E95462 | DRILLED SHAFTS, 54" DIAMETER, ABOVE BEDROCK WITH QC/QA | 24 | Construction | If a slurry was used, was it sufficient to maintain the stability of the excavation and to allow proper concrete placement? Document type of slurry used. | 524.07 | 0 | 0 | 0 | 0 | 10/1/2020 | Structures
| CA-Q-524 | 524E95462 | DRILLED SHAFTS, 54" DIAMETER, ABOVE BEDROCK WITH QC/QA | 25 | Construction | If a Polymer slurry was used, did the Contractor use it in a test hole to prove its ability to maintain the stability of the excavation? | 524.07 | 0 | 0 | 0 | 0 | 10/1/2020 | Structures
| CA-Q-524 | 524E95462 | DRILLED SHAFTS, 54" DIAMETER, ABOVE BEDROCK WITH QC/QA | 26 | Construction | If a mineral slurry was used, did the Contractor perform control tests using suitable apparatus to determine density, viscosity, and pH that conform to the values shown in Table 524.07-1? | 524.07 | 0 | 0 | 0 | 0 | 10/1/2020 | Structures
| CA-Q-524 | 524E95462 | DRILLED SHAFTS, 54" DIAMETER, ABOVE BEDROCK WITH QC/QA | 27 | Construction | Did the Contractor provide equipment for checking the dimensions and alignment of each shaft excavation? Document the dimensions and alignment and final depth. | 524.08 | 0 | 0 | 0 | 0 | 10/1/2020 | Structures
| CA-Q-524 | 524E95462 | DRILLED SHAFTS, 54" DIAMETER, ABOVE BEDROCK WITH QC/QA | 28 | Construction | Immediately before placing rebar cage and concrete, did the Contractor check the bottom of the completed drilled shaft excavation for cleanliness and remove all drilling spoils? | 524.08 | 0 | 0 | 0 | 0 | 10/1/2020 | Structures
| CA-Q-524 | 524E95462 | DRILLED SHAFTS, 54" DIAMETER, ABOVE BEDROCK WITH QC/QA | 29 | Construction | Were spacers attached to the reinforcing cage at quarter points and spaced at intervals not to exceed 5 feet along the length of the cage? | 524.09 | 0 | 0 | 0 | 0 | 10/1/2020 | Structures
| CA-Q-524 | 524E95462 | DRILLED SHAFTS, 54" DIAMETER, ABOVE BEDROCK WITH QC/QA | 30 | Construction | Were round spacers of the proper size used to maintain the required clearance, ie.3 inches for shaft diameters up to 4 feet and 6 inches for shaft diameters larger than 4 feet ? | 524.09 | 0 | 0 | 0 | 0 | 10/1/2020 | Structures
| CA-Q-524 | 524E95462 | DRILLED SHAFTS, 54" DIAMETER, ABOVE BEDROCK WITH QC/QA | 31 | Construction | Did the water-cement ratio not exceed 0.44 and if concrete was placed underwater, 10 cement added to the mix? | 524.10. | 0 | 0 | 0 | 0 | 10/1/2020 | Structures
| CA-Q-524 | 524E95462 | DRILLED SHAFTS, 54" DIAMETER, ABOVE BEDROCK WITH QC/QA | 32 | Construction | If concrete was placed underwater, was it placed in one continuous operation? | 524.10. | 0 | 0 | 0 | 0 | 10/1/2020 | Structures
| CA-Q-524 | 524E95462 | DRILLED SHAFTS, 54" DIAMETER, ABOVE BEDROCK WITH QC/QA | 33 | Construction | If concrete was placed underwater, was concrete pumped above the top of the shaft to remove contaminated concrete (laitance)? | 524.10. | 0 | 0 | 0 | 0 | 10/1/2020 | Structures
| CA-Q-524 | 524E95462 | DRILLED SHAFTS, 54" DIAMETER, ABOVE BEDROCK WITH QC/QA | 34 | Construction | If a pump was used to place concrete underwater, was the end of the pump maintained at least 10 feet below the surface of the fresh concrete? | 524.13 | 0 | 0 | 0 | 0 | 10/1/2020 | Structures
| CA-Q-524 | 524E95462 | DRILLED SHAFTS, 54" DIAMETER, ABOVE BEDROCK WITH QC/QA | 35 | Construction | If a tremie was used to place concrete underwater, was the end of the 10 inch minimum diameter tremie maintained at least 10 feet below the surface of the concrete? | 524.12 | 0 | 0 | 0 | 0 | 10/1/2020 | Structures
| CA-Q-524 | 524E95462 | DRILLED SHAFTS, 54" DIAMETER, ABOVE BEDROCK WITH QC/QA | 36 | Construction | If a pump or tremie was used to place concrete under water, was the end of the pump or tremie properly plugged when it was placed into the water? | 524.12 / 524.13 | 0 | 0 | 0 | 0 | 10/1/2020 | Structures
| CA-Q-524 | 524E95462 | DRILLED SHAFTS, 54" DIAMETER, ABOVE BEDROCK WITH QC/QA | 37 | Construction | If drilled shaft hole excavation was dry, did the Contractor use the free fall method with a 3 foot long centering drop chute and not strike the sides of the excavation, casing or rebar cage when placing concrete? | 524.11 | 0 | 0 | 0 | 0 | 10/1/2020 | Structures
| CA-Q-524 | 524E95462 | DRILLED SHAFTS, 54" DIAMETER, ABOVE BEDROCK WITH QC/QA | 38 | Construction | For shafts supporting single columns, were the drilled shaft within 3 inches of the plan location in the horizontal plane at the plan elevation for the top of the shaft? Document position of shaft. | 524.14 | 0 | 0 | 0 | 0 | 10/1/2020 | Structures
| CA-Q-524 | 524E95462 | DRILLED SHAFTS, 54" DIAMETER, ABOVE BEDROCK WITH QC/QA | 39 | Construction | For shafts supporting footings, were the drilled shaft within 6 inches of the plan location in the horizontal plane at the plan elevation for the top of the shaft? Document position of shaft. | 524.14 | 0 | 0 | 0 | 0 | 10/1/2020 | Structures
| CA-Q-524 | 524E95462 | DRILLED SHAFTS, 54" DIAMETER, ABOVE BEDROCK WITH QC/QA | 40 | Construction | Was the Drilled Shaft's vertical alignment within 1/4 inch per foot of depth? | 524.14 | 0 | 0 | 0 | 0 | 10/1/2020 | Structures
| CA-Q-524 | 524E95462 | DRILLED SHAFTS, 54" DIAMETER, ABOVE BEDROCK WITH QC/QA | 41 | Construction | Completed Form CA-S-1, Inspection Record for Drilled Shafts? | MOP | 0 | 0 | 0 | 0 | 10/1/2020 | Structures
| CA-Q-524 | 524E95462 | DRILLED SHAFTS, 54" DIAMETER, ABOVE BEDROCK WITH QC/QA | 42 | Concrete | Re-steel clean, and properly supported before concrete placement? (Photo Documentation Required) | 499 | 0 | 0 | 0 | 0 | 10/1/2020 | Structures
| CA-Q-524 | 524E95462 | DRILLED SHAFTS, 54" DIAMETER, ABOVE BEDROCK WITH QC/QA | 43 | Concrete | Air temperature, < 85°F and forecast to be below 85°F during placement? | 499 | 0 | 0 | 0 | 0 | 10/1/2020 | Structures
| CA-Q-524 | 524E95462 | DRILLED SHAFTS, 54" DIAMETER, ABOVE BEDROCK WITH QC/QA | 44 | Concrete | Until discharged in the work, did the concrete temperature not exceed 95°F? | 499 | 0 | 0 | 0 | 0 | 10/1/2020 | Structures
| CA-Q-524 | 524E95462 | DRILLED SHAFTS, 54" DIAMETER, ABOVE BEDROCK WITH QC/QA | 45 | Concrete | If ambient air temperatures were ≤32° F, were the procedures listed in 511.12 followed? | 499 | 0 | 0 | 0 | 0 | 10/1/2020 | Structures
| CA-Q-524 | 524E95462 | DRILLED SHAFTS, 54" DIAMETER, ABOVE BEDROCK WITH QC/QA | 46 | Concrete | If ambient air temperatures were ≤32°F, was the concrete placed between 50°F and 70°F? | 499 | 0 | 0 | 0 | 0 | 10/1/2020 | Structures
| CA-Q-524 | 524E95462 | DRILLED SHAFTS, 54" DIAMETER, ABOVE BEDROCK WITH QC/QA | 47 | Concrete | If ambient air temperatures were ≤32°F, was the material where the concrete was placed heated above 32°F? | 499 | 0 | 0 | 0 | 0 | 10/1/2020 | Structures
| CA-Q-524 | 524E95462 | DRILLED SHAFTS, 54" DIAMETER, ABOVE BEDROCK WITH QC/QA | 48 | Concrete | If ambient air temperatures were ≤32°F, was the concrete surface temperature maintained between 50 and 100°F for at least 5 days? | 499 | 0 | 0 | 0 | 0 | 10/1/2020 | Structures
| CA-Q-524 | 524E95462 | DRILLED SHAFTS, 54" DIAMETER, ABOVE BEDROCK WITH QC/QA | 49 | Concrete | Was the concrete placed and consolidated by vibration such that there was no segregation of the aggregate and cementitious material? | 499 | 0 | 0 | 0 | 0 | 10/1/2020 | Structures
| CA-Q-524 | 524E95462 | DRILLED SHAFTS, 54" DIAMETER, ABOVE BEDROCK WITH QC/QA | 50 | Concrete | Was Air Content checked at point of placement, and within the requirements of Table 499.03-1? | 499 | 0 | 0 | 0 | 0 | 10/1/2020 | Structures
| CA-Q-524 | 524E95462 | DRILLED SHAFTS, 54" DIAMETER, ABOVE BEDROCK WITH QC/QA | 51 | Concrete | Record slump testing results. Do the slump results meet the requirements of Table 499.03-3? | 499 | 0 | 0 | 0 | 0 | 10/1/2020 | Structures
| CA-Q-524 | 524E95462 | DRILLED SHAFTS, 54" DIAMETER, ABOVE BEDROCK WITH QC/QA | 52 | Concrete | Were compressive strength cylinders made as specified in 511.04 and 455.03? | 499 | 0 | 0 | 0 | 0 | 10/1/2020 | Structures
| CA-Q-524 | 524E95462 | DRILLED SHAFTS, 54" DIAMETER, ABOVE BEDROCK WITH QC/QA | 56 | Finishing | Was concrete finished without water or evaporation retardant being improperly used? | 499 | 0 | 0 | 0 | 0 | 10/1/2020 | Structures
| CA-Q-524 | 524E95462 | DRILLED SHAFTS, 54" DIAMETER, ABOVE BEDROCK WITH QC/QA | 57 | Finishing | Concrete placed to line and grades as specified in the plans within the tolerances listed in Table 511.07-1? | 499 | 0 | 0 | 0 | 0 | 10/1/2020 | Structures
| CA-Q-524 | 524E95462 | DRILLED SHAFTS, 54" DIAMETER, ABOVE BEDROCK WITH QC/QA | 58 | Finishing | If construction joints were necessary, were they formed and concrete placed as specified in 511.09? | 499 | 0 | 0 | 0 | 0 | 10/1/2020 | Structures
| CA-Q-524 | 524E95462 | DRILLED SHAFTS, 54" DIAMETER, ABOVE BEDROCK WITH QC/QA | 59 | Curing | If water curing was used, was burlap kept wet during the required curing period? | 499 | 0 | 0 | 0 | 0 | 10/1/2020 | Structures
| CA-Q-524 | 524E95462 | DRILLED SHAFTS, 54" DIAMETER, ABOVE BEDROCK WITH QC/QA | 60 | Curing | If membrane curing was used, was it applied immediately after finishing, and was it applied at a rate of at least 1 gallon per 200 sq. ft.? | 499 | 0 | 0 | 0 | 0 | 10/1/2020 | Structures
| CA-Q-524 | 524E95464 | DRILLED SHAFTS, 54" DIAMETER, INTO BEDROCK WITH QC/QA | 1 | Materials / Contractor's Installation Plan | Did Contractor submit installation plan at least 14 days prior constructing drilled shafts? | 524.03 | 0 | 0 | 0 | 0 | 10/1/2020 | Structures
| CA-Q-524 | 524E95464 | DRILLED SHAFTS, 54" DIAMETER, INTO BEDROCK WITH QC/QA | 2 | Materials / Contractor's Installation Plan | Did Contractor’s installation plan include all the required information, such as how they planned to excavate shafts within alignment, clean out the shafts, keep water out, place rebar cages, and place concrete? | 524.03 | 0 | 0 | 0 | 0 | 10/1/2020 | Structures
| CA-Q-524 | 524E95464 | DRILLED SHAFTS, 54" DIAMETER, INTO BEDROCK WITH QC/QA | 3 | Materials / Contractor's Installation Plan | Did Contractor’s installation plan contain a list of proposed equipment to be used such as cranes, drills, augers, bailing buckets, final cleaning equipment, de-sanding equipment, slurry pumps, tremies, concrete pumps, casings? | 524.03 | 0 | 0 | 0 | 0 | 10/1/2020 | Structures
| CA-Q-524 | 524E95464 | DRILLED SHAFTS, 54" DIAMETER, INTO BEDROCK WITH QC/QA | 4 | Materials / Contractor's Installation Plan | Did Contractor’s installation plan include procedures and the proposed equipment required to deal with the possible presence of and subsequent removal of underground obstructions within the hole excavations? | 524.03 | 0 | 0 | 0 | 0 | 10/1/2020 | Structures
| CA-Q-524 | 524E95464 | DRILLED SHAFTS, 54" DIAMETER, INTO BEDROCK WITH QC/QA | 5 | Materials / Contractor's Installation Plan | For wet construction, did Contractor’s installation plan describe how they would remove the casing while not disconnecting or breaking apart the tremie or pump hose and monitor the level of the top of the concrete and the bottom of the pump or tremie hose? | 524.03 | 0 | 0 | 0 | 0 | 10/1/2020 | Structures
| CA-Q-524 | 524E95464 | DRILLED SHAFTS, 54" DIAMETER, INTO BEDROCK WITH QC/QA | 6 | Materials / Contractor's Installation Plan | Did Contractor provide certified test data, mill certifications with proof of domestic origin, for permanent casing per 711.07? | 524.04.D / 524.06 | 0 | 0 | 0 | 0 | 10/1/2020 | Structures
| CA-Q-524 | 524E95464 | DRILLED SHAFTS, 54" DIAMETER, INTO BEDROCK WITH QC/QA | 7 | Materials / Contractor's Installation Plan | Did Contractor use epoxy coated reinforcing steel according to 509, and Class QC 4 for mass concrete , over 7 foot diameter shaft, or QC 5 according to 499? | 499/509.03 | 0 | 0 | 0 | 0 | 10/1/2020 | Structures
| CA-Q-524 | 524E95464 | DRILLED SHAFTS, 54" DIAMETER, INTO BEDROCK WITH QC/QA | 8 | Materials / Contractor's Installation Plan | Does the Concrete Job Mix Formula(JMF) supplied match the Engineer approved JMF? Document the approved JMF. | 499 / 524.02 / 1126 | 0 | 0 | 0 | 0 | 10/1/2020 | Structures
| CA-Q-524 | 524E95464 | DRILLED SHAFTS, 54" DIAMETER, INTO BEDROCK WITH QC/QA | 9 | Materials / Contractor's Installation Plan | For Mass QC 5 Concrete, did Contractor submit a Thermal Control Plan(TCP) at least 10 days before mass concrete placement ? | 511.04 / 524.02 | 0 | 0 | 0 | 0 | 10/1/2020 | Structures
| CA-Q-524 | 524E95464 | DRILLED SHAFTS, 54" DIAMETER, INTO BEDROCK WITH QC/QA | 10 | Materials / Contractor's Installation Plan | For Mass QC 5 Concrete, TCP included procedures and equipment to monitor and control concrete temperature during placement and cure? | 511.04 / 524.02 | 0 | 0 | 0 | 0 | 10/1/2020 | Structures
| CA-Q-524 | 524E95464 | DRILLED SHAFTS, 54" DIAMETER, INTO BEDROCK WITH QC/QA | 11 | Materials / Contractor's Installation Plan | Was reinforcing steel properly stored and kept free of dirt? | 524.09 / 509.03 | 0 | 0 | 0 | 0 | 10/1/2020 | Structures
| CA-Q-524 | 524E95464 | DRILLED SHAFTS, 54" DIAMETER, INTO BEDROCK WITH QC/QA | 12 | Construction | If the excavation included bedrock, was the elevation where bedrock encountered documented for determination of length of drilled shafts above and below the bedrock? | 524.16 | 0 | 0 | 0 | 0 | 10/1/2020 | Structures
| CA-Q-524 | 524E95464 | DRILLED SHAFTS, 54" DIAMETER, INTO BEDROCK WITH QC/QA | 13 | Construction | If obstructions were encountered during the shaft excavation, was the method and time to remove the number and size of the obstructions documented on the CA-S-1 form? | 524.16 | 0 | 0 | 0 | 0 | 10/1/2020 | Structures
| CA-Q-524 | 524E95464 | DRILLED SHAFTS, 54" DIAMETER, INTO BEDROCK WITH QC/QA | 14 | Construction | If the dry method was used, were the sides stable and any flow of water into the excavation less then 12 inches per hour? | 524.04 A | 0 | 0 | 0 | 0 | 10/1/2020 | Structures
| CA-Q-524 | 524E95464 | DRILLED SHAFTS, 54" DIAMETER, INTO BEDROCK WITH QC/QA | 15 | Construction | If wet construction method was used for a shaft which was not socketed into bedrock, was the water or slurry fluid level during the drilling operation, inside the drilled shaft, higher then the static water table? | 524.04 B | 0 | 0 | 0 | 0 | 10/1/2020 | Structures
| CA-Q-524 | 524E95464 | DRILLED SHAFTS, 54" DIAMETER, INTO BEDROCK WITH QC/QA | 16 | Construction | If temporary casing was used, was at least a 5 foot head of concrete maintained above the bottom of the casing as the casing was withdrawn? | 524.04 C | 0 | 0 | 0 | 0 | 10/1/2020 | Structures
| CA-Q-524 | 524E95464 | DRILLED SHAFTS, 54" DIAMETER, INTO BEDROCK WITH QC/QA | 17 | Construction | If temporary casing was used, was the casing extracted at a slow, uniform rate with the pull in line with the shaft, without deforming the reinforcing steel cage? | 524.04 C | 0 | 0 | 0 | 0 | 10/1/2020 | Structures
| CA-Q-524 | 524E95464 | DRILLED SHAFTS, 54" DIAMETER, INTO BEDROCK WITH QC/QA | 18 | Construction | If permanent casing was required, did the contractor excavate material beyond the limits of the casing? | 524.04 D | 0 | 0 | 0 | 0 | 10/1/2020 | Structures
| CA-Q-524 | 524E95464 | DRILLED SHAFTS, 54" DIAMETER, INTO BEDROCK WITH QC/QA | 19 | Construction | If permanent casing was required, did the contractor excavate a pilot hole no larger than one-half the diameter of the shaft ahead of the casing until the casing reaches the desired penetration? | 524.04 D | 0 | 0 | 0 | 0 | 10/1/2020 | Structures
| CA-Q-524 | 524E95464 | DRILLED SHAFTS, 54" DIAMETER, INTO BEDROCK WITH QC/QA | 20 | Construction | If permanent casing was required, did the contractor keep the casing continuous between the elevations shown on the plans? | 524.04 D | 0 | 0 | 0 | 0 | 10/1/2020 | Structures
| CA-Q-524 | 524E95464 | DRILLED SHAFTS, 54" DIAMETER, INTO BEDROCK WITH QC/QA | 21 | Construction | If permanent casing was required, did the contractor pressure grout voids between the shaft excavation and the casing with cement grout, after filling the permanent casing with concrete? | 524.04 D | 0 | 0 | 0 | 0 | 10/1/2020 | Structures
| CA-Q-524 | 524E95464 | DRILLED SHAFTS, 54" DIAMETER, INTO BEDROCK WITH QC/QA | 22 | Construction | If the drilled shaft was in open water, did the contractor keep the casing a minimum of 12 inches above the water? | 524.06 | 0 | 0 | 0 | 0 | 10/1/2020 | Structures
| CA-Q-524 | 524E95464 | DRILLED SHAFTS, 54" DIAMETER, INTO BEDROCK WITH QC/QA | 23 | Construction | If the shaft was a friction type, and if the concrete was not placed the same day that the excavation was completed, did the Contractor protect the excavation with a temporary casing, and redrill the hole at least 6 inches larger in diameter, clean the excavation, and perform slurry test before concreting? | 524.05 | 0 | 0 | 0 | 0 | 10/1/2020 | Structures
| CA-Q-524 | 524E95464 | DRILLED SHAFTS, 54" DIAMETER, INTO BEDROCK WITH QC/QA | 24 | Construction | If a slurry was used, was it sufficient to maintain the stability of the excavation and to allow proper concrete placement? Document type of slurry used. | 524.07 | 0 | 0 | 0 | 0 | 10/1/2020 | Structures
| CA-Q-524 | 524E95464 | DRILLED SHAFTS, 54" DIAMETER, INTO BEDROCK WITH QC/QA | 25 | Construction | If a Polymer slurry was used, did the Contractor use it in a test hole to prove its ability to maintain the stability of the excavation? | 524.07 | 0 | 0 | 0 | 0 | 10/1/2020 | Structures
| CA-Q-524 | 524E95464 | DRILLED SHAFTS, 54" DIAMETER, INTO BEDROCK WITH QC/QA | 26 | Construction | If a mineral slurry was used, did the Contractor perform control tests using suitable apparatus to determine density, viscosity, and pH that conform to the values shown in Table 524.07-1? | 524.07 | 0 | 0 | 0 | 0 | 10/1/2020 | Structures
| CA-Q-524 | 524E95464 | DRILLED SHAFTS, 54" DIAMETER, INTO BEDROCK WITH QC/QA | 27 | Construction | Did the Contractor provide equipment for checking the dimensions and alignment of each shaft excavation? Document the dimensions and alignment and final depth. | 524.08 | 0 | 0 | 0 | 0 | 10/1/2020 | Structures
| CA-Q-524 | 524E95464 | DRILLED SHAFTS, 54" DIAMETER, INTO BEDROCK WITH QC/QA | 28 | Construction | Immediately before placing rebar cage and concrete, did the Contractor check the bottom of the completed drilled shaft excavation for cleanliness and remove all drilling spoils? | 524.08 | 0 | 0 | 0 | 0 | 10/1/2020 | Structures
| CA-Q-524 | 524E95464 | DRILLED SHAFTS, 54" DIAMETER, INTO BEDROCK WITH QC/QA | 29 | Construction | Were spacers attached to the reinforcing cage at quarter points and spaced at intervals not to exceed 5 feet along the length of the cage? | 524.09 | 0 | 0 | 0 | 0 | 10/1/2020 | Structures
| CA-Q-524 | 524E95464 | DRILLED SHAFTS, 54" DIAMETER, INTO BEDROCK WITH QC/QA | 30 | Construction | Were round spacers of the proper size used to maintain the required clearance, ie.3 inches for shaft diameters up to 4 feet and 6 inches for shaft diameters larger than 4 feet ? | 524.09 | 0 | 0 | 0 | 0 | 10/1/2020 | Structures
| CA-Q-524 | 524E95464 | DRILLED SHAFTS, 54" DIAMETER, INTO BEDROCK WITH QC/QA | 31 | Construction | Did the water-cement ratio not exceed 0.44 and if concrete was placed underwater, 10 cement added to the mix? | 524.10. | 0 | 0 | 0 | 0 | 10/1/2020 | Structures
| CA-Q-524 | 524E95464 | DRILLED SHAFTS, 54" DIAMETER, INTO BEDROCK WITH QC/QA | 32 | Construction | If concrete was placed underwater, was it placed in one continuous operation? | 524.10. | 0 | 0 | 0 | 0 | 10/1/2020 | Structures
| CA-Q-524 | 524E95464 | DRILLED SHAFTS, 54" DIAMETER, INTO BEDROCK WITH QC/QA | 33 | Construction | If concrete was placed underwater, was concrete pumped above the top of the shaft to remove contaminated concrete (laitance)? | 524.10. | 0 | 0 | 0 | 0 | 10/1/2020 | Structures
| CA-Q-524 | 524E95464 | DRILLED SHAFTS, 54" DIAMETER, INTO BEDROCK WITH QC/QA | 34 | Construction | If a pump was used to place concrete underwater, was the end of the pump maintained at least 10 feet below the surface of the fresh concrete? | 524.13 | 0 | 0 | 0 | 0 | 10/1/2020 | Structures
| CA-Q-524 | 524E95464 | DRILLED SHAFTS, 54" DIAMETER, INTO BEDROCK WITH QC/QA | 35 | Construction | If a tremie was used to place concrete underwater, was the end of the 10 inch minimum diameter tremie maintained at least 10 feet below the surface of the concrete? | 524.12 | 0 | 0 | 0 | 0 | 10/1/2020 | Structures
| CA-Q-524 | 524E95464 | DRILLED SHAFTS, 54" DIAMETER, INTO BEDROCK WITH QC/QA | 36 | Construction | If a pump or tremie was used to place concrete under water, was the end of the pump or tremie properly plugged when it was placed into the water? | 524.12 / 524.13 | 0 | 0 | 0 | 0 | 10/1/2020 | Structures
| CA-Q-524 | 524E95464 | DRILLED SHAFTS, 54" DIAMETER, INTO BEDROCK WITH QC/QA | 37 | Construction | If drilled shaft hole excavation was dry, did the Contractor use the free fall method with a 3 foot long centering drop chute and not strike the sides of the excavation, casing or rebar cage when placing concrete? | 524.11 | 0 | 0 | 0 | 0 | 10/1/2020 | Structures
| CA-Q-524 | 524E95464 | DRILLED SHAFTS, 54" DIAMETER, INTO BEDROCK WITH QC/QA | 38 | Construction | For shafts supporting single columns, were the drilled shaft within 3 inches of the plan location in the horizontal plane at the plan elevation for the top of the shaft? Document position of shaft. | 524.14 | 0 | 0 | 0 | 0 | 10/1/2020 | Structures
| CA-Q-524 | 524E95464 | DRILLED SHAFTS, 54" DIAMETER, INTO BEDROCK WITH QC/QA | 39 | Construction | For shafts supporting footings, were the drilled shaft within 6 inches of the plan location in the horizontal plane at the plan elevation for the top of the shaft? Document position of shaft. | 524.14 | 0 | 0 | 0 | 0 | 10/1/2020 | Structures
| CA-Q-524 | 524E95464 | DRILLED SHAFTS, 54" DIAMETER, INTO BEDROCK WITH QC/QA | 40 | Construction | Was the Drilled Shaft's vertical alignment within 1/4 inch per foot of depth? | 524.14 | 0 | 0 | 0 | 0 | 10/1/2020 | Structures
| CA-Q-524 | 524E95464 | DRILLED SHAFTS, 54" DIAMETER, INTO BEDROCK WITH QC/QA | 41 | Construction | Completed Form CA-S-1, Inspection Record for Drilled Shafts? | MOP | 0 | 0 | 0 | 0 | 10/1/2020 | Structures
| CA-Q-524 | 524E95464 | DRILLED SHAFTS, 54" DIAMETER, INTO BEDROCK WITH QC/QA | 42 | Concrete | Re-steel clean, and properly supported before concrete placement? (Photo Documentation Required) | 499 | 0 | 0 | 0 | 0 | 10/1/2020 | Structures
| CA-Q-524 | 524E95464 | DRILLED SHAFTS, 54" DIAMETER, INTO BEDROCK WITH QC/QA | 43 | Concrete | Air temperature, < 85°F and forecast to be below 85°F during placement? | 499 | 0 | 0 | 0 | 0 | 10/1/2020 | Structures
| CA-Q-524 | 524E95464 | DRILLED SHAFTS, 54" DIAMETER, INTO BEDROCK WITH QC/QA | 44 | Concrete | Until discharged in the work, did the concrete temperature not exceed 95°F? | 499 | 0 | 0 | 0 | 0 | 10/1/2020 | Structures
| CA-Q-524 | 524E95464 | DRILLED SHAFTS, 54" DIAMETER, INTO BEDROCK WITH QC/QA | 45 | Concrete | If ambient air temperatures were ≤32° F, were the procedures listed in 511.12 followed? | 499 | 0 | 0 | 0 | 0 | 10/1/2020 | Structures
| CA-Q-524 | 524E95464 | DRILLED SHAFTS, 54" DIAMETER, INTO BEDROCK WITH QC/QA | 46 | Concrete | If ambient air temperatures were ≤32°F, was the concrete placed between 50°F and 70°F? | 499 | 0 | 0 | 0 | 0 | 10/1/2020 | Structures
| CA-Q-524 | 524E95464 | DRILLED SHAFTS, 54" DIAMETER, INTO BEDROCK WITH QC/QA | 47 | Concrete | If ambient air temperatures were ≤32°F, was the material where the concrete was placed heated above 32°F? | 499 | 0 | 0 | 0 | 0 | 10/1/2020 | Structures
| CA-Q-524 | 524E95464 | DRILLED SHAFTS, 54" DIAMETER, INTO BEDROCK WITH QC/QA | 48 | Concrete | If ambient air temperatures were ≤32°F, was the concrete surface temperature maintained between 50 and 100°F for at least 5 days? | 499 | 0 | 0 | 0 | 0 | 10/1/2020 | Structures
| CA-Q-524 | 524E95464 | DRILLED SHAFTS, 54" DIAMETER, INTO BEDROCK WITH QC/QA | 49 | Concrete | Was the concrete placed and consolidated by vibration such that there was no segregation of the aggregate and cementitious material? | 499 | 0 | 0 | 0 | 0 | 10/1/2020 | Structures
| CA-Q-524 | 524E95464 | DRILLED SHAFTS, 54" DIAMETER, INTO BEDROCK WITH QC/QA | 50 | Concrete | Was Air Content checked at point of placement, and within the requirements of Table 499.03-1? | 499 | 0 | 0 | 0 | 0 | 10/1/2020 | Structures
| CA-Q-524 | 524E95464 | DRILLED SHAFTS, 54" DIAMETER, INTO BEDROCK WITH QC/QA | 51 | Concrete | Record slump testing results. Do the slump results meet the requirements of Table 499.03-3? | 499 | 0 | 0 | 0 | 0 | 10/1/2020 | Structures
| CA-Q-524 | 524E95464 | DRILLED SHAFTS, 54" DIAMETER, INTO BEDROCK WITH QC/QA | 52 | Concrete | Were compressive strength cylinders made as specified in 511.04 and 455.03? | 499 | 0 | 0 | 0 | 0 | 10/1/2020 | Structures
| CA-Q-524 | 524E95464 | DRILLED SHAFTS, 54" DIAMETER, INTO BEDROCK WITH QC/QA | 56 | Finishing | Was concrete finished without water or evaporation retardant being improperly used? | 499 | 0 | 0 | 0 | 0 | 10/1/2020 | Structures
| CA-Q-524 | 524E95464 | DRILLED SHAFTS, 54" DIAMETER, INTO BEDROCK WITH QC/QA | 57 | Finishing | Concrete placed to line and grades as specified in the plans within the tolerances listed in Table 511.07-1? | 499 | 0 | 0 | 0 | 0 | 10/1/2020 | Structures
| CA-Q-524 | 524E95464 | DRILLED SHAFTS, 54" DIAMETER, INTO BEDROCK WITH QC/QA | 58 | Finishing | If construction joints were necessary, were they formed and concrete placed as specified in 511.09? | 499 | 0 | 0 | 0 | 0 | 10/1/2020 | Structures
| CA-Q-524 | 524E95464 | DRILLED SHAFTS, 54" DIAMETER, INTO BEDROCK WITH QC/QA | 59 | Curing | If water curing was used, was burlap kept wet during the required curing period? | 499 | 0 | 0 | 0 | 0 | 10/1/2020 | Structures
| CA-Q-524 | 524E95464 | DRILLED SHAFTS, 54" DIAMETER, INTO BEDROCK WITH QC/QA | 60 | Curing | If membrane curing was used, was it applied immediately after finishing, and was it applied at a rate of at least 1 gallon per 200 sq. ft.? | 499 | 0 | 0 | 0 | 0 | 10/1/2020 | Structures
| CA-Q-524 | 524E95470 | DRILLED SHAFTS, 60" DIAMETER WITH QC/QA | 1 | Materials / Contractor's Installation Plan | Did Contractor submit installation plan at least 14 days prior constructing drilled shafts? | 524.03 | 0 | 0 | 0 | 0 | 10/1/2020 | Structures
| CA-Q-524 | 524E95470 | DRILLED SHAFTS, 60" DIAMETER WITH QC/QA | 2 | Materials / Contractor's Installation Plan | Did Contractor’s installation plan include all the required information, such as how they planned to excavate shafts within alignment, clean out the shafts, keep water out, place rebar cages, and place concrete? | 524.03 | 0 | 0 | 0 | 0 | 10/1/2020 | Structures
| CA-Q-524 | 524E95470 | DRILLED SHAFTS, 60" DIAMETER WITH QC/QA | 3 | Materials / Contractor's Installation Plan | Did Contractor’s installation plan contain a list of proposed equipment to be used such as cranes, drills, augers, bailing buckets, final cleaning equipment, de-sanding equipment, slurry pumps, tremies, concrete pumps, casings? | 524.03 | 0 | 0 | 0 | 0 | 10/1/2020 | Structures
| CA-Q-524 | 524E95470 | DRILLED SHAFTS, 60" DIAMETER WITH QC/QA | 4 | Materials / Contractor's Installation Plan | Did Contractor’s installation plan include procedures and the proposed equipment required to deal with the possible presence of and subsequent removal of underground obstructions within the hole excavations? | 524.03 | 0 | 0 | 0 | 0 | 10/1/2020 | Structures
| CA-Q-524 | 524E95470 | DRILLED SHAFTS, 60" DIAMETER WITH QC/QA | 5 | Materials / Contractor's Installation Plan | For wet construction, did Contractor’s installation plan describe how they would remove the casing while not disconnecting or breaking apart the tremie or pump hose and monitor the level of the top of the concrete and the bottom of the pump or tremie hose? | 524.03 | 0 | 0 | 0 | 0 | 10/1/2020 | Structures
| CA-Q-524 | 524E95470 | DRILLED SHAFTS, 60" DIAMETER WITH QC/QA | 6 | Materials / Contractor's Installation Plan | Did Contractor provide certified test data, mill certifications with proof of domestic origin, for permanent casing per 711.07? | 524.04.D / 524.06 | 0 | 0 | 0 | 0 | 10/1/2020 | Structures
| CA-Q-524 | 524E95470 | DRILLED SHAFTS, 60" DIAMETER WITH QC/QA | 7 | Materials / Contractor's Installation Plan | Did Contractor use epoxy coated reinforcing steel according to 509, and Class QC 4 for mass concrete , over 7 foot diameter shaft, or QC 5 according to 499? | 499/509.03 | 0 | 0 | 0 | 0 | 10/1/2020 | Structures
| CA-Q-524 | 524E95470 | DRILLED SHAFTS, 60" DIAMETER WITH QC/QA | 8 | Materials / Contractor's Installation Plan | Does the Concrete Job Mix Formula(JMF) supplied match the Engineer approved JMF? Document the approved JMF. | 499 / 524.02 / 1126 | 0 | 0 | 0 | 0 | 10/1/2020 | Structures
| CA-Q-524 | 524E95470 | DRILLED SHAFTS, 60" DIAMETER WITH QC/QA | 9 | Materials / Contractor's Installation Plan | For Mass QC 5 Concrete, did Contractor submit a Thermal Control Plan(TCP) at least 10 days before mass concrete placement ? | 511.04 / 524.02 | 0 | 0 | 0 | 0 | 10/1/2020 | Structures
| CA-Q-524 | 524E95470 | DRILLED SHAFTS, 60" DIAMETER WITH QC/QA | 10 | Materials / Contractor's Installation Plan | For Mass QC 5 Concrete, TCP included procedures and equipment to monitor and control concrete temperature during placement and cure? | 511.04 / 524.02 | 0 | 0 | 0 | 0 | 10/1/2020 | Structures
| CA-Q-524 | 524E95470 | DRILLED SHAFTS, 60" DIAMETER WITH QC/QA | 11 | Materials / Contractor's Installation Plan | Was reinforcing steel properly stored and kept free of dirt? | 524.09 / 509.03 | 0 | 0 | 0 | 0 | 10/1/2020 | Structures
| CA-Q-524 | 524E95470 | DRILLED SHAFTS, 60" DIAMETER WITH QC/QA | 12 | Construction | If the excavation included bedrock, was the elevation where bedrock encountered documented for determination of length of drilled shafts above and below the bedrock? | 524.16 | 0 | 0 | 0 | 0 | 10/1/2020 | Structures
| CA-Q-524 | 524E95470 | DRILLED SHAFTS, 60" DIAMETER WITH QC/QA | 13 | Construction | If obstructions were encountered during the shaft excavation, was the method and time to remove the number and size of the obstructions documented on the CA-S-1 form? | 524.16 | 0 | 0 | 0 | 0 | 10/1/2020 | Structures
| CA-Q-524 | 524E95470 | DRILLED SHAFTS, 60" DIAMETER WITH QC/QA | 14 | Construction | If the dry method was used, were the sides stable and any flow of water into the excavation less then 12 inches per hour? | 524.04 A | 0 | 0 | 0 | 0 | 10/1/2020 | Structures
| CA-Q-524 | 524E95470 | DRILLED SHAFTS, 60" DIAMETER WITH QC/QA | 15 | Construction | If wet construction method was used for a shaft which was not socketed into bedrock, was the water or slurry fluid level during the drilling operation, inside the drilled shaft, higher then the static water table? | 524.04 B | 0 | 0 | 0 | 0 | 10/1/2020 | Structures
| CA-Q-524 | 524E95470 | DRILLED SHAFTS, 60" DIAMETER WITH QC/QA | 16 | Construction | If temporary casing was used, was at least a 5 foot head of concrete maintained above the bottom of the casing as the casing was withdrawn? | 524.04 C | 0 | 0 | 0 | 0 | 10/1/2020 | Structures
| CA-Q-524 | 524E95470 | DRILLED SHAFTS, 60" DIAMETER WITH QC/QA | 17 | Construction | If temporary casing was used, was the casing extracted at a slow, uniform rate with the pull in line with the shaft, without deforming the reinforcing steel cage? | 524.04 C | 0 | 0 | 0 | 0 | 10/1/2020 | Structures
| CA-Q-524 | 524E95470 | DRILLED SHAFTS, 60" DIAMETER WITH QC/QA | 18 | Construction | If permanent casing was required, did the contractor excavate material beyond the limits of the casing? | 524.04 D | 0 | 0 | 0 | 0 | 10/1/2020 | Structures
| CA-Q-524 | 524E95470 | DRILLED SHAFTS, 60" DIAMETER WITH QC/QA | 19 | Construction | If permanent casing was required, did the contractor excavate a pilot hole no larger than one-half the diameter of the shaft ahead of the casing until the casing reaches the desired penetration? | 524.04 D | 0 | 0 | 0 | 0 | 10/1/2020 | Structures
| CA-Q-524 | 524E95470 | DRILLED SHAFTS, 60" DIAMETER WITH QC/QA | 20 | Construction | If permanent casing was required, did the contractor keep the casing continuous between the elevations shown on the plans? | 524.04 D | 0 | 0 | 0 | 0 | 10/1/2020 | Structures
| CA-Q-524 | 524E95470 | DRILLED SHAFTS, 60" DIAMETER WITH QC/QA | 21 | Construction | If permanent casing was required, did the contractor pressure grout voids between the shaft excavation and the casing with cement grout, after filling the permanent casing with concrete? | 524.04 D | 0 | 0 | 0 | 0 | 10/1/2020 | Structures
| CA-Q-524 | 524E95470 | DRILLED SHAFTS, 60" DIAMETER WITH QC/QA | 22 | Construction | If the drilled shaft was in open water, did the contractor keep the casing a minimum of 12 inches above the water? | 524.06 | 0 | 0 | 0 | 0 | 10/1/2020 | Structures
| CA-Q-524 | 524E95470 | DRILLED SHAFTS, 60" DIAMETER WITH QC/QA | 23 | Construction | If the shaft was a friction type, and if the concrete was not placed the same day that the excavation was completed, did the Contractor protect the excavation with a temporary casing, and redrill the hole at least 6 inches larger in diameter, clean the excavation, and perform slurry test before concreting? | 524.05 | 0 | 0 | 0 | 0 | 10/1/2020 | Structures
| CA-Q-524 | 524E95470 | DRILLED SHAFTS, 60" DIAMETER WITH QC/QA | 24 | Construction | If a slurry was used, was it sufficient to maintain the stability of the excavation and to allow proper concrete placement? Document type of slurry used. | 524.07 | 0 | 0 | 0 | 0 | 10/1/2020 | Structures
| CA-Q-524 | 524E95470 | DRILLED SHAFTS, 60" DIAMETER WITH QC/QA | 25 | Construction | If a Polymer slurry was used, did the Contractor use it in a test hole to prove its ability to maintain the stability of the excavation? | 524.07 | 0 | 0 | 0 | 0 | 10/1/2020 | Structures
| CA-Q-524 | 524E95470 | DRILLED SHAFTS, 60" DIAMETER WITH QC/QA | 26 | Construction | If a mineral slurry was used, did the Contractor perform control tests using suitable apparatus to determine density, viscosity, and pH that conform to the values shown in Table 524.07-1? | 524.07 | 0 | 0 | 0 | 0 | 10/1/2020 | Structures
| CA-Q-524 | 524E95470 | DRILLED SHAFTS, 60" DIAMETER WITH QC/QA | 27 | Construction | Did the Contractor provide equipment for checking the dimensions and alignment of each shaft excavation? Document the dimensions and alignment and final depth. | 524.08 | 0 | 0 | 0 | 0 | 10/1/2020 | Structures
| CA-Q-524 | 524E95470 | DRILLED SHAFTS, 60" DIAMETER WITH QC/QA | 28 | Construction | Immediately before placing rebar cage and concrete, did the Contractor check the bottom of the completed drilled shaft excavation for cleanliness and remove all drilling spoils? | 524.08 | 0 | 0 | 0 | 0 | 10/1/2020 | Structures
| CA-Q-524 | 524E95470 | DRILLED SHAFTS, 60" DIAMETER WITH QC/QA | 29 | Construction | Were spacers attached to the reinforcing cage at quarter points and spaced at intervals not to exceed 5 feet along the length of the cage? | 524.09 | 0 | 0 | 0 | 0 | 10/1/2020 | Structures
| CA-Q-524 | 524E95470 | DRILLED SHAFTS, 60" DIAMETER WITH QC/QA | 30 | Construction | Were round spacers of the proper size used to maintain the required clearance, ie.3 inches for shaft diameters up to 4 feet and 6 inches for shaft diameters larger than 4 feet ? | 524.09 | 0 | 0 | 0 | 0 | 10/1/2020 | Structures
| CA-Q-524 | 524E95470 | DRILLED SHAFTS, 60" DIAMETER WITH QC/QA | 31 | Construction | Did the water-cement ratio not exceed 0.44 and if concrete was placed underwater, 10 cement added to the mix? | 524.10. | 0 | 0 | 0 | 0 | 10/1/2020 | Structures
| CA-Q-524 | 524E95470 | DRILLED SHAFTS, 60" DIAMETER WITH QC/QA | 32 | Construction | If concrete was placed underwater, was it placed in one continuous operation? | 524.10. | 0 | 0 | 0 | 0 | 10/1/2020 | Structures
| CA-Q-524 | 524E95470 | DRILLED SHAFTS, 60" DIAMETER WITH QC/QA | 33 | Construction | If concrete was placed underwater, was concrete pumped above the top of the shaft to remove contaminated concrete (laitance)? | 524.10. | 0 | 0 | 0 | 0 | 10/1/2020 | Structures
| CA-Q-524 | 524E95470 | DRILLED SHAFTS, 60" DIAMETER WITH QC/QA | 34 | Construction | If a pump was used to place concrete underwater, was the end of the pump maintained at least 10 feet below the surface of the fresh concrete? | 524.13 | 0 | 0 | 0 | 0 | 10/1/2020 | Structures
| CA-Q-524 | 524E95470 | DRILLED SHAFTS, 60" DIAMETER WITH QC/QA | 35 | Construction | If a tremie was used to place concrete underwater, was the end of the 10 inch minimum diameter tremie maintained at least 10 feet below the surface of the concrete? | 524.12 | 0 | 0 | 0 | 0 | 10/1/2020 | Structures
| CA-Q-524 | 524E95470 | DRILLED SHAFTS, 60" DIAMETER WITH QC/QA | 36 | Construction | If a pump or tremie was used to place concrete under water, was the end of the pump or tremie properly plugged when it was placed into the water? | 524.12 / 524.13 | 0 | 0 | 0 | 0 | 10/1/2020 | Structures
| CA-Q-524 | 524E95470 | DRILLED SHAFTS, 60" DIAMETER WITH QC/QA | 37 | Construction | If drilled shaft hole excavation was dry, did the Contractor use the free fall method with a 3 foot long centering drop chute and not strike the sides of the excavation, casing or rebar cage when placing concrete? | 524.11 | 0 | 0 | 0 | 0 | 10/1/2020 | Structures
| CA-Q-524 | 524E95470 | DRILLED SHAFTS, 60" DIAMETER WITH QC/QA | 38 | Construction | For shafts supporting single columns, were the drilled shaft within 3 inches of the plan location in the horizontal plane at the plan elevation for the top of the shaft? Document position of shaft. | 524.14 | 0 | 0 | 0 | 0 | 10/1/2020 | Structures
| CA-Q-524 | 524E95470 | DRILLED SHAFTS, 60" DIAMETER WITH QC/QA | 39 | Construction | For shafts supporting footings, were the drilled shaft within 6 inches of the plan location in the horizontal plane at the plan elevation for the top of the shaft? Document position of shaft. | 524.14 | 0 | 0 | 0 | 0 | 10/1/2020 | Structures
| CA-Q-524 | 524E95470 | DRILLED SHAFTS, 60" DIAMETER WITH QC/QA | 40 | Construction | Was the Drilled Shaft's vertical alignment within 1/4 inch per foot of depth? | 524.14 | 0 | 0 | 0 | 0 | 10/1/2020 | Structures
| CA-Q-524 | 524E95470 | DRILLED SHAFTS, 60" DIAMETER WITH QC/QA | 41 | Construction | Completed Form CA-S-1, Inspection Record for Drilled Shafts? | MOP | 0 | 0 | 0 | 0 | 10/1/2020 | Structures
| CA-Q-524 | 524E95470 | DRILLED SHAFTS, 60" DIAMETER WITH QC/QA | 42 | Concrete | Re-steel clean, and properly supported before concrete placement? (Photo Documentation Required) | 499 | 0 | 0 | 0 | 0 | 10/1/2020 | Structures
| CA-Q-524 | 524E95470 | DRILLED SHAFTS, 60" DIAMETER WITH QC/QA | 43 | Concrete | Air temperature, < 85°F and forecast to be below 85°F during placement? | 499 | 0 | 0 | 0 | 0 | 10/1/2020 | Structures
| CA-Q-524 | 524E95470 | DRILLED SHAFTS, 60" DIAMETER WITH QC/QA | 44 | Concrete | Until discharged in the work, did the concrete temperature not exceed 95°F? | 499 | 0 | 0 | 0 | 0 | 10/1/2020 | Structures
| CA-Q-524 | 524E95470 | DRILLED SHAFTS, 60" DIAMETER WITH QC/QA | 45 | Concrete | If ambient air temperatures were ≤32° F, were the procedures listed in 511.12 followed? | 499 | 0 | 0 | 0 | 0 | 10/1/2020 | Structures
| CA-Q-524 | 524E95470 | DRILLED SHAFTS, 60" DIAMETER WITH QC/QA | 46 | Concrete | If ambient air temperatures were ≤32°F, was the concrete placed between 50°F and 70°F? | 499 | 0 | 0 | 0 | 0 | 10/1/2020 | Structures
| CA-Q-524 | 524E95470 | DRILLED SHAFTS, 60" DIAMETER WITH QC/QA | 47 | Concrete | If ambient air temperatures were ≤32°F, was the material where the concrete was placed heated above 32°F? | 499 | 0 | 0 | 0 | 0 | 10/1/2020 | Structures
| CA-Q-524 | 524E95470 | DRILLED SHAFTS, 60" DIAMETER WITH QC/QA | 48 | Concrete | If ambient air temperatures were ≤32°F, was the concrete surface temperature maintained between 50 and 100°F for at least 5 days? | 499 | 0 | 0 | 0 | 0 | 10/1/2020 | Structures
| CA-Q-524 | 524E95470 | DRILLED SHAFTS, 60" DIAMETER WITH QC/QA | 49 | Concrete | Was the concrete placed and consolidated by vibration such that there was no segregation of the aggregate and cementitious material? | 499 | 0 | 0 | 0 | 0 | 10/1/2020 | Structures
| CA-Q-524 | 524E95470 | DRILLED SHAFTS, 60" DIAMETER WITH QC/QA | 50 | Concrete | Was Air Content checked at point of placement, and within the requirements of Table 499.03-1? | 499 | 0 | 0 | 0 | 0 | 10/1/2020 | Structures
| CA-Q-524 | 524E95470 | DRILLED SHAFTS, 60" DIAMETER WITH QC/QA | 51 | Concrete | Record slump testing results. Do the slump results meet the requirements of Table 499.03-3? | 499 | 0 | 0 | 0 | 0 | 10/1/2020 | Structures
| CA-Q-524 | 524E95470 | DRILLED SHAFTS, 60" DIAMETER WITH QC/QA | 52 | Concrete | Were compressive strength cylinders made as specified in 511.04 and 455.03? | 499 | 0 | 0 | 0 | 0 | 10/1/2020 | Structures
| CA-Q-524 | 524E95470 | DRILLED SHAFTS, 60" DIAMETER WITH QC/QA | 56 | Finishing | Was concrete finished without water or evaporation retardant being improperly used? | 499 | 0 | 0 | 0 | 0 | 10/1/2020 | Structures
| CA-Q-524 | 524E95470 | DRILLED SHAFTS, 60" DIAMETER WITH QC/QA | 57 | Finishing | Concrete placed to line and grades as specified in the plans within the tolerances listed in Table 511.07-1? | 499 | 0 | 0 | 0 | 0 | 10/1/2020 | Structures
| CA-Q-524 | 524E95470 | DRILLED SHAFTS, 60" DIAMETER WITH QC/QA | 58 | Finishing | If construction joints were necessary, were they formed and concrete placed as specified in 511.09? | 499 | 0 | 0 | 0 | 0 | 10/1/2020 | Structures
| CA-Q-524 | 524E95470 | DRILLED SHAFTS, 60" DIAMETER WITH QC/QA | 59 | Curing | If water curing was used, was burlap kept wet during the required curing period? | 499 | 0 | 0 | 0 | 0 | 10/1/2020 | Structures
| CA-Q-524 | 524E95470 | DRILLED SHAFTS, 60" DIAMETER WITH QC/QA | 60 | Curing | If membrane curing was used, was it applied immediately after finishing, and was it applied at a rate of at least 1 gallon per 200 sq. ft.? | 499 | 0 | 0 | 0 | 0 | 10/1/2020 | Structures
| CA-Q-524 | 524E95472 | DRILLED SHAFTS, 60" DIAMETER, ABOVE BEDROCK WITH QC/QA | 1 | Materials / Contractor's Installation Plan | Did Contractor submit installation plan at least 14 days prior constructing drilled shafts? | 524.03 | 0 | 0 | 0 | 0 | 10/1/2020 | Structures
| CA-Q-524 | 524E95472 | DRILLED SHAFTS, 60" DIAMETER, ABOVE BEDROCK WITH QC/QA | 2 | Materials / Contractor's Installation Plan | Did Contractor’s installation plan include all the required information, such as how they planned to excavate shafts within alignment, clean out the shafts, keep water out, place rebar cages, and place concrete? | 524.03 | 0 | 0 | 0 | 0 | 10/1/2020 | Structures
| CA-Q-524 | 524E95472 | DRILLED SHAFTS, 60" DIAMETER, ABOVE BEDROCK WITH QC/QA | 3 | Materials / Contractor's Installation Plan | Did Contractor’s installation plan contain a list of proposed equipment to be used such as cranes, drills, augers, bailing buckets, final cleaning equipment, de-sanding equipment, slurry pumps, tremies, concrete pumps, casings? | 524.03 | 0 | 0 | 0 | 0 | 10/1/2020 | Structures
| CA-Q-524 | 524E95472 | DRILLED SHAFTS, 60" DIAMETER, ABOVE BEDROCK WITH QC/QA | 4 | Materials / Contractor's Installation Plan | Did Contractor’s installation plan include procedures and the proposed equipment required to deal with the possible presence of and subsequent removal of underground obstructions within the hole excavations? | 524.03 | 0 | 0 | 0 | 0 | 10/1/2020 | Structures
| CA-Q-524 | 524E95472 | DRILLED SHAFTS, 60" DIAMETER, ABOVE BEDROCK WITH QC/QA | 5 | Materials / Contractor's Installation Plan | For wet construction, did Contractor’s installation plan describe how they would remove the casing while not disconnecting or breaking apart the tremie or pump hose and monitor the level of the top of the concrete and the bottom of the pump or tremie hose? | 524.03 | 0 | 0 | 0 | 0 | 10/1/2020 | Structures
| CA-Q-524 | 524E95472 | DRILLED SHAFTS, 60" DIAMETER, ABOVE BEDROCK WITH QC/QA | 6 | Materials / Contractor's Installation Plan | Did Contractor provide certified test data, mill certifications with proof of domestic origin, for permanent casing per 711.07? | 524.04.D / 524.06 | 0 | 0 | 0 | 0 | 10/1/2020 | Structures
| CA-Q-524 | 524E95472 | DRILLED SHAFTS, 60" DIAMETER, ABOVE BEDROCK WITH QC/QA | 7 | Materials / Contractor's Installation Plan | Did Contractor use epoxy coated reinforcing steel according to 509, and Class QC 4 for mass concrete , over 7 foot diameter shaft, or QC 5 according to 499? | 499/509.03 | 0 | 0 | 0 | 0 | 10/1/2020 | Structures
| CA-Q-524 | 524E95472 | DRILLED SHAFTS, 60" DIAMETER, ABOVE BEDROCK WITH QC/QA | 8 | Materials / Contractor's Installation Plan | Does the Concrete Job Mix Formula(JMF) supplied match the Engineer approved JMF? Document the approved JMF. | 499 / 524.02 / 1126 | 0 | 0 | 0 | 0 | 10/1/2020 | Structures
| CA-Q-524 | 524E95472 | DRILLED SHAFTS, 60" DIAMETER, ABOVE BEDROCK WITH QC/QA | 9 | Materials / Contractor's Installation Plan | For Mass QC 5 Concrete, did Contractor submit a Thermal Control Plan(TCP) at least 10 days before mass concrete placement ? | 511.04 / 524.02 | 0 | 0 | 0 | 0 | 10/1/2020 | Structures
| CA-Q-524 | 524E95472 | DRILLED SHAFTS, 60" DIAMETER, ABOVE BEDROCK WITH QC/QA | 10 | Materials / Contractor's Installation Plan | For Mass QC 5 Concrete, TCP included procedures and equipment to monitor and control concrete temperature during placement and cure? | 511.04 / 524.02 | 0 | 0 | 0 | 0 | 10/1/2020 | Structures
| CA-Q-524 | 524E95472 | DRILLED SHAFTS, 60" DIAMETER, ABOVE BEDROCK WITH QC/QA | 11 | Materials / Contractor's Installation Plan | Was reinforcing steel properly stored and kept free of dirt? | 524.09 / 509.03 | 0 | 0 | 0 | 0 | 10/1/2020 | Structures
| CA-Q-524 | 524E95472 | DRILLED SHAFTS, 60" DIAMETER, ABOVE BEDROCK WITH QC/QA | 12 | Construction | If the excavation included bedrock, was the elevation where bedrock encountered documented for determination of length of drilled shafts above and below the bedrock? | 524.16 | 0 | 0 | 0 | 0 | 10/1/2020 | Structures
| CA-Q-524 | 524E95472 | DRILLED SHAFTS, 60" DIAMETER, ABOVE BEDROCK WITH QC/QA | 13 | Construction | If obstructions were encountered during the shaft excavation, was the method and time to remove the number and size of the obstructions documented on the CA-S-1 form? | 524.16 | 0 | 0 | 0 | 0 | 10/1/2020 | Structures
| CA-Q-524 | 524E95472 | DRILLED SHAFTS, 60" DIAMETER, ABOVE BEDROCK WITH QC/QA | 14 | Construction | If the dry method was used, were the sides stable and any flow of water into the excavation less then 12 inches per hour? | 524.04 A | 0 | 0 | 0 | 0 | 10/1/2020 | Structures
| CA-Q-524 | 524E95472 | DRILLED SHAFTS, 60" DIAMETER, ABOVE BEDROCK WITH QC/QA | 15 | Construction | If wet construction method was used for a shaft which was not socketed into bedrock, was the water or slurry fluid level during the drilling operation, inside the drilled shaft, higher then the static water table? | 524.04 B | 0 | 0 | 0 | 0 | 10/1/2020 | Structures
| CA-Q-524 | 524E95472 | DRILLED SHAFTS, 60" DIAMETER, ABOVE BEDROCK WITH QC/QA | 16 | Construction | If temporary casing was used, was at least a 5 foot head of concrete maintained above the bottom of the casing as the casing was withdrawn? | 524.04 C | 0 | 0 | 0 | 0 | 10/1/2020 | Structures
| CA-Q-524 | 524E95472 | DRILLED SHAFTS, 60" DIAMETER, ABOVE BEDROCK WITH QC/QA | 17 | Construction | If temporary casing was used, was the casing extracted at a slow, uniform rate with the pull in line with the shaft, without deforming the reinforcing steel cage? | 524.04 C | 0 | 0 | 0 | 0 | 10/1/2020 | Structures
| CA-Q-524 | 524E95472 | DRILLED SHAFTS, 60" DIAMETER, ABOVE BEDROCK WITH QC/QA | 18 | Construction | If permanent casing was required, did the contractor excavate material beyond the limits of the casing? | 524.04 D | 0 | 0 | 0 | 0 | 10/1/2020 | Structures
| CA-Q-524 | 524E95472 | DRILLED SHAFTS, 60" DIAMETER, ABOVE BEDROCK WITH QC/QA | 19 | Construction | If permanent casing was required, did the contractor excavate a pilot hole no larger than one-half the diameter of the shaft ahead of the casing until the casing reaches the desired penetration? | 524.04 D | 0 | 0 | 0 | 0 | 10/1/2020 | Structures
| CA-Q-524 | 524E95472 | DRILLED SHAFTS, 60" DIAMETER, ABOVE BEDROCK WITH QC/QA | 20 | Construction | If permanent casing was required, did the contractor keep the casing continuous between the elevations shown on the plans? | 524.04 D | 0 | 0 | 0 | 0 | 10/1/2020 | Structures
| CA-Q-524 | 524E95472 | DRILLED SHAFTS, 60" DIAMETER, ABOVE BEDROCK WITH QC/QA | 21 | Construction | If permanent casing was required, did the contractor pressure grout voids between the shaft excavation and the casing with cement grout, after filling the permanent casing with concrete? | 524.04 D | 0 | 0 | 0 | 0 | 10/1/2020 | Structures
| CA-Q-524 | 524E95472 | DRILLED SHAFTS, 60" DIAMETER, ABOVE BEDROCK WITH QC/QA | 22 | Construction | If the drilled shaft was in open water, did the contractor keep the casing a minimum of 12 inches above the water? | 524.06 | 0 | 0 | 0 | 0 | 10/1/2020 | Structures
| CA-Q-524 | 524E95472 | DRILLED SHAFTS, 60" DIAMETER, ABOVE BEDROCK WITH QC/QA | 23 | Construction | If the shaft was a friction type, and if the concrete was not placed the same day that the excavation was completed, did the Contractor protect the excavation with a temporary casing, and redrill the hole at least 6 inches larger in diameter, clean the excavation, and perform slurry test before concreting? | 524.05 | 0 | 0 | 0 | 0 | 10/1/2020 | Structures
| CA-Q-524 | 524E95472 | DRILLED SHAFTS, 60" DIAMETER, ABOVE BEDROCK WITH QC/QA | 24 | Construction | If a slurry was used, was it sufficient to maintain the stability of the excavation and to allow proper concrete placement? Document type of slurry used. | 524.07 | 0 | 0 | 0 | 0 | 10/1/2020 | Structures
| CA-Q-524 | 524E95472 | DRILLED SHAFTS, 60" DIAMETER, ABOVE BEDROCK WITH QC/QA | 25 | Construction | If a Polymer slurry was used, did the Contractor use it in a test hole to prove its ability to maintain the stability of the excavation? | 524.07 | 0 | 0 | 0 | 0 | 10/1/2020 | Structures
| CA-Q-524 | 524E95472 | DRILLED SHAFTS, 60" DIAMETER, ABOVE BEDROCK WITH QC/QA | 26 | Construction | If a mineral slurry was used, did the Contractor perform control tests using suitable apparatus to determine density, viscosity, and pH that conform to the values shown in Table 524.07-1? | 524.07 | 0 | 0 | 0 | 0 | 10/1/2020 | Structures
| CA-Q-524 | 524E95472 | DRILLED SHAFTS, 60" DIAMETER, ABOVE BEDROCK WITH QC/QA | 27 | Construction | Did the Contractor provide equipment for checking the dimensions and alignment of each shaft excavation? Document the dimensions and alignment and final depth. | 524.08 | 0 | 0 | 0 | 0 | 10/1/2020 | Structures
| CA-Q-524 | 524E95472 | DRILLED SHAFTS, 60" DIAMETER, ABOVE BEDROCK WITH QC/QA | 28 | Construction | Immediately before placing rebar cage and concrete, did the Contractor check the bottom of the completed drilled shaft excavation for cleanliness and remove all drilling spoils? | 524.08 | 0 | 0 | 0 | 0 | 10/1/2020 | Structures
| CA-Q-524 | 524E95472 | DRILLED SHAFTS, 60" DIAMETER, ABOVE BEDROCK WITH QC/QA | 29 | Construction | Were spacers attached to the reinforcing cage at quarter points and spaced at intervals not to exceed 5 feet along the length of the cage? | 524.09 | 0 | 0 | 0 | 0 | 10/1/2020 | Structures
| CA-Q-524 | 524E95472 | DRILLED SHAFTS, 60" DIAMETER, ABOVE BEDROCK WITH QC/QA | 30 | Construction | Were round spacers of the proper size used to maintain the required clearance, ie.3 inches for shaft diameters up to 4 feet and 6 inches for shaft diameters larger than 4 feet ? | 524.09 | 0 | 0 | 0 | 0 | 10/1/2020 | Structures
| CA-Q-524 | 524E95472 | DRILLED SHAFTS, 60" DIAMETER, ABOVE BEDROCK WITH QC/QA | 31 | Construction | Did the water-cement ratio not exceed 0.44 and if concrete was placed underwater, 10 cement added to the mix? | 524.10. | 0 | 0 | 0 | 0 | 10/1/2020 | Structures
| CA-Q-524 | 524E95472 | DRILLED SHAFTS, 60" DIAMETER, ABOVE BEDROCK WITH QC/QA | 32 | Construction | If concrete was placed underwater, was it placed in one continuous operation? | 524.10. | 0 | 0 | 0 | 0 | 10/1/2020 | Structures
| CA-Q-524 | 524E95472 | DRILLED SHAFTS, 60" DIAMETER, ABOVE BEDROCK WITH QC/QA | 33 | Construction | If concrete was placed underwater, was concrete pumped above the top of the shaft to remove contaminated concrete (laitance)? | 524.10. | 0 | 0 | 0 | 0 | 10/1/2020 | Structures
| CA-Q-524 | 524E95472 | DRILLED SHAFTS, 60" DIAMETER, ABOVE BEDROCK WITH QC/QA | 34 | Construction | If a pump was used to place concrete underwater, was the end of the pump maintained at least 10 feet below the surface of the fresh concrete? | 524.13 | 0 | 0 | 0 | 0 | 10/1/2020 | Structures
| CA-Q-524 | 524E95472 | DRILLED SHAFTS, 60" DIAMETER, ABOVE BEDROCK WITH QC/QA | 35 | Construction | If a tremie was used to place concrete underwater, was the end of the 10 inch minimum diameter tremie maintained at least 10 feet below the surface of the concrete? | 524.12 | 0 | 0 | 0 | 0 | 10/1/2020 | Structures
| CA-Q-524 | 524E95472 | DRILLED SHAFTS, 60" DIAMETER, ABOVE BEDROCK WITH QC/QA | 36 | Construction | If a pump or tremie was used to place concrete under water, was the end of the pump or tremie properly plugged when it was placed into the water? | 524.12 / 524.13 | 0 | 0 | 0 | 0 | 10/1/2020 | Structures
| CA-Q-524 | 524E95472 | DRILLED SHAFTS, 60" DIAMETER, ABOVE BEDROCK WITH QC/QA | 37 | Construction | If drilled shaft hole excavation was dry, did the Contractor use the free fall method with a 3 foot long centering drop chute and not strike the sides of the excavation, casing or rebar cage when placing concrete? | 524.11 | 0 | 0 | 0 | 0 | 10/1/2020 | Structures
| CA-Q-524 | 524E95472 | DRILLED SHAFTS, 60" DIAMETER, ABOVE BEDROCK WITH QC/QA | 38 | Construction | For shafts supporting single columns, were the drilled shaft within 3 inches of the plan location in the horizontal plane at the plan elevation for the top of the shaft? Document position of shaft. | 524.14 | 0 | 0 | 0 | 0 | 10/1/2020 | Structures
| CA-Q-524 | 524E95472 | DRILLED SHAFTS, 60" DIAMETER, ABOVE BEDROCK WITH QC/QA | 39 | Construction | For shafts supporting footings, were the drilled shaft within 6 inches of the plan location in the horizontal plane at the plan elevation for the top of the shaft? Document position of shaft. | 524.14 | 0 | 0 | 0 | 0 | 10/1/2020 | Structures
| CA-Q-524 | 524E95472 | DRILLED SHAFTS, 60" DIAMETER, ABOVE BEDROCK WITH QC/QA | 40 | Construction | Was the Drilled Shaft's vertical alignment within 1/4 inch per foot of depth? | 524.14 | 0 | 0 | 0 | 0 | 10/1/2020 | Structures
| CA-Q-524 | 524E95472 | DRILLED SHAFTS, 60" DIAMETER, ABOVE BEDROCK WITH QC/QA | 41 | Construction | Completed Form CA-S-1, Inspection Record for Drilled Shafts? | MOP | 0 | 0 | 0 | 0 | 10/1/2020 | Structures
| CA-Q-524 | 524E95472 | DRILLED SHAFTS, 60" DIAMETER, ABOVE BEDROCK WITH QC/QA | 42 | Concrete | Re-steel clean, and properly supported before concrete placement? (Photo Documentation Required) | 499 | 0 | 0 | 0 | 0 | 10/1/2020 | Structures
| CA-Q-524 | 524E95472 | DRILLED SHAFTS, 60" DIAMETER, ABOVE BEDROCK WITH QC/QA | 43 | Concrete | Air temperature, < 85°F and forecast to be below 85°F during placement? | 499 | 0 | 0 | 0 | 0 | 10/1/2020 | Structures
| CA-Q-524 | 524E95472 | DRILLED SHAFTS, 60" DIAMETER, ABOVE BEDROCK WITH QC/QA | 44 | Concrete | Until discharged in the work, did the concrete temperature not exceed 95°F? | 499 | 0 | 0 | 0 | 0 | 10/1/2020 | Structures
| CA-Q-524 | 524E95472 | DRILLED SHAFTS, 60" DIAMETER, ABOVE BEDROCK WITH QC/QA | 45 | Concrete | If ambient air temperatures were ≤32° F, were the procedures listed in 511.12 followed? | 499 | 0 | 0 | 0 | 0 | 10/1/2020 | Structures
| CA-Q-524 | 524E95472 | DRILLED SHAFTS, 60" DIAMETER, ABOVE BEDROCK WITH QC/QA | 46 | Concrete | If ambient air temperatures were ≤32°F, was the concrete placed between 50°F and 70°F? | 499 | 0 | 0 | 0 | 0 | 10/1/2020 | Structures
| CA-Q-524 | 524E95472 | DRILLED SHAFTS, 60" DIAMETER, ABOVE BEDROCK WITH QC/QA | 47 | Concrete | If ambient air temperatures were ≤32°F, was the material where the concrete was placed heated above 32°F? | 499 | 0 | 0 | 0 | 0 | 10/1/2020 | Structures
| CA-Q-524 | 524E95472 | DRILLED SHAFTS, 60" DIAMETER, ABOVE BEDROCK WITH QC/QA | 48 | Concrete | If ambient air temperatures were ≤32°F, was the concrete surface temperature maintained between 50 and 100°F for at least 5 days? | 499 | 0 | 0 | 0 | 0 | 10/1/2020 | Structures
| CA-Q-524 | 524E95472 | DRILLED SHAFTS, 60" DIAMETER, ABOVE BEDROCK WITH QC/QA | 49 | Concrete | Was the concrete placed and consolidated by vibration such that there was no segregation of the aggregate and cementitious material? | 499 | 0 | 0 | 0 | 0 | 10/1/2020 | Structures
| CA-Q-524 | 524E95472 | DRILLED SHAFTS, 60" DIAMETER, ABOVE BEDROCK WITH QC/QA | 50 | Concrete | Was Air Content checked at point of placement, and within the requirements of Table 499.03-1? | 499 | 0 | 0 | 0 | 0 | 10/1/2020 | Structures
| CA-Q-524 | 524E95472 | DRILLED SHAFTS, 60" DIAMETER, ABOVE BEDROCK WITH QC/QA | 51 | Concrete | Record slump testing results. Do the slump results meet the requirements of Table 499.03-3? | 499 | 0 | 0 | 0 | 0 | 10/1/2020 | Structures
| CA-Q-524 | 524E95472 | DRILLED SHAFTS, 60" DIAMETER, ABOVE BEDROCK WITH QC/QA | 52 | Concrete | Were compressive strength cylinders made as specified in 511.04 and 455.03? | 499 | 0 | 0 | 0 | 0 | 10/1/2020 | Structures
| CA-Q-524 | 524E95472 | DRILLED SHAFTS, 60" DIAMETER, ABOVE BEDROCK WITH QC/QA | 56 | Finishing | Was concrete finished without water or evaporation retardant being improperly used? | 499 | 0 | 0 | 0 | 0 | 10/1/2020 | Structures
| CA-Q-524 | 524E95472 | DRILLED SHAFTS, 60" DIAMETER, ABOVE BEDROCK WITH QC/QA | 57 | Finishing | Concrete placed to line and grades as specified in the plans within the tolerances listed in Table 511.07-1? | 499 | 0 | 0 | 0 | 0 | 10/1/2020 | Structures
| CA-Q-524 | 524E95472 | DRILLED SHAFTS, 60" DIAMETER, ABOVE BEDROCK WITH QC/QA | 58 | Finishing | If construction joints were necessary, were they formed and concrete placed as specified in 511.09? | 499 | 0 | 0 | 0 | 0 | 10/1/2020 | Structures
| CA-Q-524 | 524E95472 | DRILLED SHAFTS, 60" DIAMETER, ABOVE BEDROCK WITH QC/QA | 59 | Curing | If water curing was used, was burlap kept wet during the required curing period? | 499 | 0 | 0 | 0 | 0 | 10/1/2020 | Structures
| CA-Q-524 | 524E95472 | DRILLED SHAFTS, 60" DIAMETER, ABOVE BEDROCK WITH QC/QA | 60 | Curing | If membrane curing was used, was it applied immediately after finishing, and was it applied at a rate of at least 1 gallon per 200 sq. ft.? | 499 | 0 | 0 | 0 | 0 | 10/1/2020 | Structures
| CA-Q-524 | 524E95474 | DRILLED SHAFTS, 60" DIAMETER, INTO BEDROCK WITH QC/QA | 1 | Materials / Contractor's Installation Plan | Did Contractor submit installation plan at least 14 days prior constructing drilled shafts? | 524.03 | 0 | 0 | 0 | 0 | 10/1/2020 | Structures
| CA-Q-524 | 524E95474 | DRILLED SHAFTS, 60" DIAMETER, INTO BEDROCK WITH QC/QA | 2 | Materials / Contractor's Installation Plan | Did Contractor’s installation plan include all the required information, such as how they planned to excavate shafts within alignment, clean out the shafts, keep water out, place rebar cages, and place concrete? | 524.03 | 0 | 0 | 0 | 0 | 10/1/2020 | Structures
| CA-Q-524 | 524E95474 | DRILLED SHAFTS, 60" DIAMETER, INTO BEDROCK WITH QC/QA | 3 | Materials / Contractor's Installation Plan | Did Contractor’s installation plan contain a list of proposed equipment to be used such as cranes, drills, augers, bailing buckets, final cleaning equipment, de-sanding equipment, slurry pumps, tremies, concrete pumps, casings? | 524.03 | 0 | 0 | 0 | 0 | 10/1/2020 | Structures
| CA-Q-524 | 524E95474 | DRILLED SHAFTS, 60" DIAMETER, INTO BEDROCK WITH QC/QA | 4 | Materials / Contractor's Installation Plan | Did Contractor’s installation plan include procedures and the proposed equipment required to deal with the possible presence of and subsequent removal of underground obstructions within the hole excavations? | 524.03 | 0 | 0 | 0 | 0 | 10/1/2020 | Structures
| CA-Q-524 | 524E95474 | DRILLED SHAFTS, 60" DIAMETER, INTO BEDROCK WITH QC/QA | 5 | Materials / Contractor's Installation Plan | For wet construction, did Contractor’s installation plan describe how they would remove the casing while not disconnecting or breaking apart the tremie or pump hose and monitor the level of the top of the concrete and the bottom of the pump or tremie hose? | 524.03 | 0 | 0 | 0 | 0 | 10/1/2020 | Structures
| CA-Q-524 | 524E95474 | DRILLED SHAFTS, 60" DIAMETER, INTO BEDROCK WITH QC/QA | 6 | Materials / Contractor's Installation Plan | Did Contractor provide certified test data, mill certifications with proof of domestic origin, for permanent casing per 711.07? | 524.04.D / 524.06 | 0 | 0 | 0 | 0 | 10/1/2020 | Structures
| CA-Q-524 | 524E95474 | DRILLED SHAFTS, 60" DIAMETER, INTO BEDROCK WITH QC/QA | 7 | Materials / Contractor's Installation Plan | Did Contractor use epoxy coated reinforcing steel according to 509, and Class QC 4 for mass concrete , over 7 foot diameter shaft, or QC 5 according to 499? | 499/509.03 | 0 | 0 | 0 | 0 | 10/1/2020 | Structures
| CA-Q-524 | 524E95474 | DRILLED SHAFTS, 60" DIAMETER, INTO BEDROCK WITH QC/QA | 8 | Materials / Contractor's Installation Plan | Does the Concrete Job Mix Formula(JMF) supplied match the Engineer approved JMF? Document the approved JMF. | 499 / 524.02 / 1126 | 0 | 0 | 0 | 0 | 10/1/2020 | Structures
| CA-Q-524 | 524E95474 | DRILLED SHAFTS, 60" DIAMETER, INTO BEDROCK WITH QC/QA | 9 | Materials / Contractor's Installation Plan | For Mass QC 5 Concrete, did Contractor submit a Thermal Control Plan(TCP) at least 10 days before mass concrete placement ? | 511.04 / 524.02 | 0 | 0 | 0 | 0 | 10/1/2020 | Structures
| CA-Q-524 | 524E95474 | DRILLED SHAFTS, 60" DIAMETER, INTO BEDROCK WITH QC/QA | 10 | Materials / Contractor's Installation Plan | For Mass QC 5 Concrete, TCP included procedures and equipment to monitor and control concrete temperature during placement and cure? | 511.04 / 524.02 | 0 | 0 | 0 | 0 | 10/1/2020 | Structures
| CA-Q-524 | 524E95474 | DRILLED SHAFTS, 60" DIAMETER, INTO BEDROCK WITH QC/QA | 11 | Materials / Contractor's Installation Plan | Was reinforcing steel properly stored and kept free of dirt? | 524.09 / 509.03 | 0 | 0 | 0 | 0 | 10/1/2020 | Structures
| CA-Q-524 | 524E95474 | DRILLED SHAFTS, 60" DIAMETER, INTO BEDROCK WITH QC/QA | 12 | Construction | If the excavation included bedrock, was the elevation where bedrock encountered documented for determination of length of drilled shafts above and below the bedrock? | 524.16 | 0 | 0 | 0 | 0 | 10/1/2020 | Structures
| CA-Q-524 | 524E95474 | DRILLED SHAFTS, 60" DIAMETER, INTO BEDROCK WITH QC/QA | 13 | Construction | If obstructions were encountered during the shaft excavation, was the method and time to remove the number and size of the obstructions documented on the CA-S-1 form? | 524.16 | 0 | 0 | 0 | 0 | 10/1/2020 | Structures
| CA-Q-524 | 524E95474 | DRILLED SHAFTS, 60" DIAMETER, INTO BEDROCK WITH QC/QA | 14 | Construction | If the dry method was used, were the sides stable and any flow of water into the excavation less then 12 inches per hour? | 524.04 A | 0 | 0 | 0 | 0 | 10/1/2020 | Structures
| CA-Q-524 | 524E95474 | DRILLED SHAFTS, 60" DIAMETER, INTO BEDROCK WITH QC/QA | 15 | Construction | If wet construction method was used for a shaft which was not socketed into bedrock, was the water or slurry fluid level during the drilling operation, inside the drilled shaft, higher then the static water table? | 524.04 B | 0 | 0 | 0 | 0 | 10/1/2020 | Structures
| CA-Q-524 | 524E95474 | DRILLED SHAFTS, 60" DIAMETER, INTO BEDROCK WITH QC/QA | 16 | Construction | If temporary casing was used, was at least a 5 foot head of concrete maintained above the bottom of the casing as the casing was withdrawn? | 524.04 C | 0 | 0 | 0 | 0 | 10/1/2020 | Structures
| CA-Q-524 | 524E95474 | DRILLED SHAFTS, 60" DIAMETER, INTO BEDROCK WITH QC/QA | 17 | Construction | If temporary casing was used, was the casing extracted at a slow, uniform rate with the pull in line with the shaft, without deforming the reinforcing steel cage? | 524.04 C | 0 | 0 | 0 | 0 | 10/1/2020 | Structures
| CA-Q-524 | 524E95474 | DRILLED SHAFTS, 60" DIAMETER, INTO BEDROCK WITH QC/QA | 18 | Construction | If permanent casing was required, did the contractor excavate material beyond the limits of the casing? | 524.04 D | 0 | 0 | 0 | 0 | 10/1/2020 | Structures
| CA-Q-524 | 524E95474 | DRILLED SHAFTS, 60" DIAMETER, INTO BEDROCK WITH QC/QA | 19 | Construction | If permanent casing was required, did the contractor excavate a pilot hole no larger than one-half the diameter of the shaft ahead of the casing until the casing reaches the desired penetration? | 524.04 D | 0 | 0 | 0 | 0 | 10/1/2020 | Structures
| CA-Q-524 | 524E95474 | DRILLED SHAFTS, 60" DIAMETER, INTO BEDROCK WITH QC/QA | 20 | Construction | If permanent casing was required, did the contractor keep the casing continuous between the elevations shown on the plans? | 524.04 D | 0 | 0 | 0 | 0 | 10/1/2020 | Structures
| CA-Q-524 | 524E95474 | DRILLED SHAFTS, 60" DIAMETER, INTO BEDROCK WITH QC/QA | 21 | Construction | If permanent casing was required, did the contractor pressure grout voids between the shaft excavation and the casing with cement grout, after filling the permanent casing with concrete? | 524.04 D | 0 | 0 | 0 | 0 | 10/1/2020 | Structures
| CA-Q-524 | 524E95474 | DRILLED SHAFTS, 60" DIAMETER, INTO BEDROCK WITH QC/QA | 22 | Construction | If the drilled shaft was in open water, did the contractor keep the casing a minimum of 12 inches above the water? | 524.06 | 0 | 0 | 0 | 0 | 10/1/2020 | Structures
| CA-Q-524 | 524E95474 | DRILLED SHAFTS, 60" DIAMETER, INTO BEDROCK WITH QC/QA | 23 | Construction | If the shaft was a friction type, and if the concrete was not placed the same day that the excavation was completed, did the Contractor protect the excavation with a temporary casing, and redrill the hole at least 6 inches larger in diameter, clean the excavation, and perform slurry test before concreting? | 524.05 | 0 | 0 | 0 | 0 | 10/1/2020 | Structures
| CA-Q-524 | 524E95474 | DRILLED SHAFTS, 60" DIAMETER, INTO BEDROCK WITH QC/QA | 24 | Construction | If a slurry was used, was it sufficient to maintain the stability of the excavation and to allow proper concrete placement? Document type of slurry used. | 524.07 | 0 | 0 | 0 | 0 | 10/1/2020 | Structures
| CA-Q-524 | 524E95474 | DRILLED SHAFTS, 60" DIAMETER, INTO BEDROCK WITH QC/QA | 25 | Construction | If a Polymer slurry was used, did the Contractor use it in a test hole to prove its ability to maintain the stability of the excavation? | 524.07 | 0 | 0 | 0 | 0 | 10/1/2020 | Structures
| CA-Q-524 | 524E95474 | DRILLED SHAFTS, 60" DIAMETER, INTO BEDROCK WITH QC/QA | 26 | Construction | If a mineral slurry was used, did the Contractor perform control tests using suitable apparatus to determine density, viscosity, and pH that conform to the values shown in Table 524.07-1? | 524.07 | 0 | 0 | 0 | 0 | 10/1/2020 | Structures
| CA-Q-524 | 524E95474 | DRILLED SHAFTS, 60" DIAMETER, INTO BEDROCK WITH QC/QA | 27 | Construction | Did the Contractor provide equipment for checking the dimensions and alignment of each shaft excavation? Document the dimensions and alignment and final depth. | 524.08 | 0 | 0 | 0 | 0 | 10/1/2020 | Structures
| CA-Q-524 | 524E95474 | DRILLED SHAFTS, 60" DIAMETER, INTO BEDROCK WITH QC/QA | 28 | Construction | Immediately before placing rebar cage and concrete, did the Contractor check the bottom of the completed drilled shaft excavation for cleanliness and remove all drilling spoils? | 524.08 | 0 | 0 | 0 | 0 | 10/1/2020 | Structures
| CA-Q-524 | 524E95474 | DRILLED SHAFTS, 60" DIAMETER, INTO BEDROCK WITH QC/QA | 29 | Construction | Were spacers attached to the reinforcing cage at quarter points and spaced at intervals not to exceed 5 feet along the length of the cage? | 524.09 | 0 | 0 | 0 | 0 | 10/1/2020 | Structures
| CA-Q-524 | 524E95474 | DRILLED SHAFTS, 60" DIAMETER, INTO BEDROCK WITH QC/QA | 30 | Construction | Were round spacers of the proper size used to maintain the required clearance, ie.3 inches for shaft diameters up to 4 feet and 6 inches for shaft diameters larger than 4 feet ? | 524.09 | 0 | 0 | 0 | 0 | 10/1/2020 | Structures
| CA-Q-524 | 524E95474 | DRILLED SHAFTS, 60" DIAMETER, INTO BEDROCK WITH QC/QA | 31 | Construction | Did the water-cement ratio not exceed 0.44 and if concrete was placed underwater, 10 cement added to the mix? | 524.10. | 0 | 0 | 0 | 0 | 10/1/2020 | Structures
| CA-Q-524 | 524E95474 | DRILLED SHAFTS, 60" DIAMETER, INTO BEDROCK WITH QC/QA | 32 | Construction | If concrete was placed underwater, was it placed in one continuous operation? | 524.10. | 0 | 0 | 0 | 0 | 10/1/2020 | Structures
| CA-Q-524 | 524E95474 | DRILLED SHAFTS, 60" DIAMETER, INTO BEDROCK WITH QC/QA | 33 | Construction | If concrete was placed underwater, was concrete pumped above the top of the shaft to remove contaminated concrete (laitance)? | 524.10. | 0 | 0 | 0 | 0 | 10/1/2020 | Structures
| CA-Q-524 | 524E95474 | DRILLED SHAFTS, 60" DIAMETER, INTO BEDROCK WITH QC/QA | 34 | Construction | If a pump was used to place concrete underwater, was the end of the pump maintained at least 10 feet below the surface of the fresh concrete? | 524.13 | 0 | 0 | 0 | 0 | 10/1/2020 | Structures
| CA-Q-524 | 524E95474 | DRILLED SHAFTS, 60" DIAMETER, INTO BEDROCK WITH QC/QA | 35 | Construction | If a tremie was used to place concrete underwater, was the end of the 10 inch minimum diameter tremie maintained at least 10 feet below the surface of the concrete? | 524.12 | 0 | 0 | 0 | 0 | 10/1/2020 | Structures
| CA-Q-524 | 524E95474 | DRILLED SHAFTS, 60" DIAMETER, INTO BEDROCK WITH QC/QA | 36 | Construction | If a pump or tremie was used to place concrete under water, was the end of the pump or tremie properly plugged when it was placed into the water? | 524.12 / 524.13 | 0 | 0 | 0 | 0 | 10/1/2020 | Structures
| CA-Q-524 | 524E95474 | DRILLED SHAFTS, 60" DIAMETER, INTO BEDROCK WITH QC/QA | 37 | Construction | If drilled shaft hole excavation was dry, did the Contractor use the free fall method with a 3 foot long centering drop chute and not strike the sides of the excavation, casing or rebar cage when placing concrete? | 524.11 | 0 | 0 | 0 | 0 | 10/1/2020 | Structures
| CA-Q-524 | 524E95474 | DRILLED SHAFTS, 60" DIAMETER, INTO BEDROCK WITH QC/QA | 38 | Construction | For shafts supporting single columns, were the drilled shaft within 3 inches of the plan location in the horizontal plane at the plan elevation for the top of the shaft? Document position of shaft. | 524.14 | 0 | 0 | 0 | 0 | 10/1/2020 | Structures
| CA-Q-524 | 524E95474 | DRILLED SHAFTS, 60" DIAMETER, INTO BEDROCK WITH QC/QA | 39 | Construction | For shafts supporting footings, were the drilled shaft within 6 inches of the plan location in the horizontal plane at the plan elevation for the top of the shaft? Document position of shaft. | 524.14 | 0 | 0 | 0 | 0 | 10/1/2020 | Structures
| CA-Q-524 | 524E95474 | DRILLED SHAFTS, 60" DIAMETER, INTO BEDROCK WITH QC/QA | 40 | Construction | Was the Drilled Shaft's vertical alignment within 1/4 inch per foot of depth? | 524.14 | 0 | 0 | 0 | 0 | 10/1/2020 | Structures
| CA-Q-524 | 524E95474 | DRILLED SHAFTS, 60" DIAMETER, INTO BEDROCK WITH QC/QA | 41 | Construction | Completed Form CA-S-1, Inspection Record for Drilled Shafts? | MOP | 0 | 0 | 0 | 0 | 10/1/2020 | Structures
| CA-Q-524 | 524E95474 | DRILLED SHAFTS, 60" DIAMETER, INTO BEDROCK WITH QC/QA | 42 | Concrete | Re-steel clean, and properly supported before concrete placement? (Photo Documentation Required) | 499 | 0 | 0 | 0 | 0 | 10/1/2020 | Structures
| CA-Q-524 | 524E95474 | DRILLED SHAFTS, 60" DIAMETER, INTO BEDROCK WITH QC/QA | 43 | Concrete | Air temperature, < 85°F and forecast to be below 85°F during placement? | 499 | 0 | 0 | 0 | 0 | 10/1/2020 | Structures
| CA-Q-524 | 524E95474 | DRILLED SHAFTS, 60" DIAMETER, INTO BEDROCK WITH QC/QA | 44 | Concrete | Until discharged in the work, did the concrete temperature not exceed 95°F? | 499 | 0 | 0 | 0 | 0 | 10/1/2020 | Structures
| CA-Q-524 | 524E95474 | DRILLED SHAFTS, 60" DIAMETER, INTO BEDROCK WITH QC/QA | 45 | Concrete | If ambient air temperatures were ≤32° F, were the procedures listed in 511.12 followed? | 499 | 0 | 0 | 0 | 0 | 10/1/2020 | Structures
| CA-Q-524 | 524E95474 | DRILLED SHAFTS, 60" DIAMETER, INTO BEDROCK WITH QC/QA | 46 | Concrete | If ambient air temperatures were ≤32°F, was the concrete placed between 50°F and 70°F? | 499 | 0 | 0 | 0 | 0 | 10/1/2020 | Structures
| CA-Q-524 | 524E95474 | DRILLED SHAFTS, 60" DIAMETER, INTO BEDROCK WITH QC/QA | 47 | Concrete | If ambient air temperatures were ≤32°F, was the material where the concrete was placed heated above 32°F? | 499 | 0 | 0 | 0 | 0 | 10/1/2020 | Structures
| CA-Q-524 | 524E95474 | DRILLED SHAFTS, 60" DIAMETER, INTO BEDROCK WITH QC/QA | 48 | Concrete | If ambient air temperatures were ≤32°F, was the concrete surface temperature maintained between 50 and 100°F for at least 5 days? | 499 | 0 | 0 | 0 | 0 | 10/1/2020 | Structures
| CA-Q-524 | 524E95474 | DRILLED SHAFTS, 60" DIAMETER, INTO BEDROCK WITH QC/QA | 49 | Concrete | Was the concrete placed and consolidated by vibration such that there was no segregation of the aggregate and cementitious material? | 499 | 0 | 0 | 0 | 0 | 10/1/2020 | Structures
| CA-Q-524 | 524E95474 | DRILLED SHAFTS, 60" DIAMETER, INTO BEDROCK WITH QC/QA | 50 | Concrete | Was Air Content checked at point of placement, and within the requirements of Table 499.03-1? | 499 | 0 | 0 | 0 | 0 | 10/1/2020 | Structures
| CA-Q-524 | 524E95474 | DRILLED SHAFTS, 60" DIAMETER, INTO BEDROCK WITH QC/QA | 51 | Concrete | Record slump testing results. Do the slump results meet the requirements of Table 499.03-3? | 499 | 0 | 0 | 0 | 0 | 10/1/2020 | Structures
| CA-Q-524 | 524E95474 | DRILLED SHAFTS, 60" DIAMETER, INTO BEDROCK WITH QC/QA | 52 | Concrete | Were compressive strength cylinders made as specified in 511.04 and 455.03? | 499 | 0 | 0 | 0 | 0 | 10/1/2020 | Structures
| CA-Q-524 | 524E95474 | DRILLED SHAFTS, 60" DIAMETER, INTO BEDROCK WITH QC/QA | 56 | Finishing | Was concrete finished without water or evaporation retardant being improperly used? | 499 | 0 | 0 | 0 | 0 | 10/1/2020 | Structures
| CA-Q-524 | 524E95474 | DRILLED SHAFTS, 60" DIAMETER, INTO BEDROCK WITH QC/QA | 57 | Finishing | Concrete placed to line and grades as specified in the plans within the tolerances listed in Table 511.07-1? | 499 | 0 | 0 | 0 | 0 | 10/1/2020 | Structures
| CA-Q-524 | 524E95474 | DRILLED SHAFTS, 60" DIAMETER, INTO BEDROCK WITH QC/QA | 58 | Finishing | If construction joints were necessary, were they formed and concrete placed as specified in 511.09? | 499 | 0 | 0 | 0 | 0 | 10/1/2020 | Structures
| CA-Q-524 | 524E95474 | DRILLED SHAFTS, 60" DIAMETER, INTO BEDROCK WITH QC/QA | 59 | Curing | If water curing was used, was burlap kept wet during the required curing period? | 499 | 0 | 0 | 0 | 0 | 10/1/2020 | Structures
| CA-Q-524 | 524E95474 | DRILLED SHAFTS, 60" DIAMETER, INTO BEDROCK WITH QC/QA | 60 | Curing | If membrane curing was used, was it applied immediately after finishing, and was it applied at a rate of at least 1 gallon per 200 sq. ft.? | 499 | 0 | 0 | 0 | 0 | 10/1/2020 | Structures
| CA-Q-524 | 524E95475 | DRILLED SHAFTS, 60" DIAMETER, INTO BEDROCK WITH QC/QA, AS PER PLAN | 1 | Materials / Contractor's Installation Plan | Did Contractor submit installation plan at least 14 days prior constructing drilled shafts? | 524.03 | 0 | 0 | 0 | 0 | 10/1/2020 | Structures
| CA-Q-524 | 524E95475 | DRILLED SHAFTS, 60" DIAMETER, INTO BEDROCK WITH QC/QA, AS PER PLAN | 2 | Materials / Contractor's Installation Plan | Did Contractor’s installation plan include all the required information, such as how they planned to excavate shafts within alignment, clean out the shafts, keep water out, place rebar cages, and place concrete? | 524.03 | 0 | 0 | 0 | 0 | 10/1/2020 | Structures
| CA-Q-524 | 524E95475 | DRILLED SHAFTS, 60" DIAMETER, INTO BEDROCK WITH QC/QA, AS PER PLAN | 3 | Materials / Contractor's Installation Plan | Did Contractor’s installation plan contain a list of proposed equipment to be used such as cranes, drills, augers, bailing buckets, final cleaning equipment, de-sanding equipment, slurry pumps, tremies, concrete pumps, casings? | 524.03 | 0 | 0 | 0 | 0 | 10/1/2020 | Structures
| CA-Q-524 | 524E95475 | DRILLED SHAFTS, 60" DIAMETER, INTO BEDROCK WITH QC/QA, AS PER PLAN | 4 | Materials / Contractor's Installation Plan | Did Contractor’s installation plan include procedures and the proposed equipment required to deal with the possible presence of and subsequent removal of underground obstructions within the hole excavations? | 524.03 | 0 | 0 | 0 | 0 | 10/1/2020 | Structures
| CA-Q-524 | 524E95475 | DRILLED SHAFTS, 60" DIAMETER, INTO BEDROCK WITH QC/QA, AS PER PLAN | 5 | Materials / Contractor's Installation Plan | For wet construction, did Contractor’s installation plan describe how they would remove the casing while not disconnecting or breaking apart the tremie or pump hose and monitor the level of the top of the concrete and the bottom of the pump or tremie hose? | 524.03 | 0 | 0 | 0 | 0 | 10/1/2020 | Structures
| CA-Q-524 | 524E95475 | DRILLED SHAFTS, 60" DIAMETER, INTO BEDROCK WITH QC/QA, AS PER PLAN | 6 | Materials / Contractor's Installation Plan | Did Contractor provide certified test data, mill certifications with proof of domestic origin, for permanent casing per 711.07? | 524.04.D / 524.06 | 0 | 0 | 0 | 0 | 10/1/2020 | Structures
| CA-Q-524 | 524E95475 | DRILLED SHAFTS, 60" DIAMETER, INTO BEDROCK WITH QC/QA, AS PER PLAN | 7 | Materials / Contractor's Installation Plan | Did Contractor use epoxy coated reinforcing steel according to 509, and Class QC 4 for mass concrete , over 7 foot diameter shaft, or QC 5 according to 499? | 499/509.03 | 0 | 0 | 0 | 0 | 10/1/2020 | Structures
| CA-Q-524 | 524E95475 | DRILLED SHAFTS, 60" DIAMETER, INTO BEDROCK WITH QC/QA, AS PER PLAN | 8 | Materials / Contractor's Installation Plan | Does the Concrete Job Mix Formula(JMF) supplied match the Engineer approved JMF? Document the approved JMF. | 499 / 524.02 / 1126 | 0 | 0 | 0 | 0 | 10/1/2020 | Structures
| CA-Q-524 | 524E95475 | DRILLED SHAFTS, 60" DIAMETER, INTO BEDROCK WITH QC/QA, AS PER PLAN | 9 | Materials / Contractor's Installation Plan | For Mass QC 5 Concrete, did Contractor submit a Thermal Control Plan(TCP) at least 10 days before mass concrete placement ? | 511.04 / 524.02 | 0 | 0 | 0 | 0 | 10/1/2020 | Structures
| CA-Q-524 | 524E95475 | DRILLED SHAFTS, 60" DIAMETER, INTO BEDROCK WITH QC/QA, AS PER PLAN | 10 | Materials / Contractor's Installation Plan | For Mass QC 5 Concrete, TCP included procedures and equipment to monitor and control concrete temperature during placement and cure? | 511.04 / 524.02 | 0 | 0 | 0 | 0 | 10/1/2020 | Structures
| CA-Q-524 | 524E95475 | DRILLED SHAFTS, 60" DIAMETER, INTO BEDROCK WITH QC/QA, AS PER PLAN | 11 | Materials / Contractor's Installation Plan | Was reinforcing steel properly stored and kept free of dirt? | 524.09 / 509.03 | 0 | 0 | 0 | 0 | 10/1/2020 | Structures
| CA-Q-524 | 524E95475 | DRILLED SHAFTS, 60" DIAMETER, INTO BEDROCK WITH QC/QA, AS PER PLAN | 12 | Construction | If the excavation included bedrock, was the elevation where bedrock encountered documented for determination of length of drilled shafts above and below the bedrock? | 524.16 | 0 | 0 | 0 | 0 | 10/1/2020 | Structures
| CA-Q-524 | 524E95475 | DRILLED SHAFTS, 60" DIAMETER, INTO BEDROCK WITH QC/QA, AS PER PLAN | 13 | Construction | If obstructions were encountered during the shaft excavation, was the method and time to remove the number and size of the obstructions documented on the CA-S-1 form? | 524.16 | 0 | 0 | 0 | 0 | 10/1/2020 | Structures
| CA-Q-524 | 524E95475 | DRILLED SHAFTS, 60" DIAMETER, INTO BEDROCK WITH QC/QA, AS PER PLAN | 14 | Construction | If the dry method was used, were the sides stable and any flow of water into the excavation less then 12 inches per hour? | 524.04 A | 0 | 0 | 0 | 0 | 10/1/2020 | Structures
| CA-Q-524 | 524E95475 | DRILLED SHAFTS, 60" DIAMETER, INTO BEDROCK WITH QC/QA, AS PER PLAN | 15 | Construction | If wet construction method was used for a shaft which was not socketed into bedrock, was the water or slurry fluid level during the drilling operation, inside the drilled shaft, higher then the static water table? | 524.04 B | 0 | 0 | 0 | 0 | 10/1/2020 | Structures
| CA-Q-524 | 524E95475 | DRILLED SHAFTS, 60" DIAMETER, INTO BEDROCK WITH QC/QA, AS PER PLAN | 16 | Construction | If temporary casing was used, was at least a 5 foot head of concrete maintained above the bottom of the casing as the casing was withdrawn? | 524.04 C | 0 | 0 | 0 | 0 | 10/1/2020 | Structures
| CA-Q-524 | 524E95475 | DRILLED SHAFTS, 60" DIAMETER, INTO BEDROCK WITH QC/QA, AS PER PLAN | 17 | Construction | If temporary casing was used, was the casing extracted at a slow, uniform rate with the pull in line with the shaft, without deforming the reinforcing steel cage? | 524.04 C | 0 | 0 | 0 | 0 | 10/1/2020 | Structures
| CA-Q-524 | 524E95475 | DRILLED SHAFTS, 60" DIAMETER, INTO BEDROCK WITH QC/QA, AS PER PLAN | 18 | Construction | If permanent casing was required, did the contractor excavate material beyond the limits of the casing? | 524.04 D | 0 | 0 | 0 | 0 | 10/1/2020 | Structures
| CA-Q-524 | 524E95475 | DRILLED SHAFTS, 60" DIAMETER, INTO BEDROCK WITH QC/QA, AS PER PLAN | 19 | Construction | If permanent casing was required, did the contractor excavate a pilot hole no larger than one-half the diameter of the shaft ahead of the casing until the casing reaches the desired penetration? | 524.04 D | 0 | 0 | 0 | 0 | 10/1/2020 | Structures
| CA-Q-524 | 524E95475 | DRILLED SHAFTS, 60" DIAMETER, INTO BEDROCK WITH QC/QA, AS PER PLAN | 20 | Construction | If permanent casing was required, did the contractor keep the casing continuous between the elevations shown on the plans? | 524.04 D | 0 | 0 | 0 | 0 | 10/1/2020 | Structures
| CA-Q-524 | 524E95475 | DRILLED SHAFTS, 60" DIAMETER, INTO BEDROCK WITH QC/QA, AS PER PLAN | 21 | Construction | If permanent casing was required, did the contractor pressure grout voids between the shaft excavation and the casing with cement grout, after filling the permanent casing with concrete? | 524.04 D | 0 | 0 | 0 | 0 | 10/1/2020 | Structures
| CA-Q-524 | 524E95475 | DRILLED SHAFTS, 60" DIAMETER, INTO BEDROCK WITH QC/QA, AS PER PLAN | 22 | Construction | If the drilled shaft was in open water, did the contractor keep the casing a minimum of 12 inches above the water? | 524.06 | 0 | 0 | 0 | 0 | 10/1/2020 | Structures
| CA-Q-524 | 524E95475 | DRILLED SHAFTS, 60" DIAMETER, INTO BEDROCK WITH QC/QA, AS PER PLAN | 23 | Construction | If the shaft was a friction type, and if the concrete was not placed the same day that the excavation was completed, did the Contractor protect the excavation with a temporary casing, and redrill the hole at least 6 inches larger in diameter, clean the excavation, and perform slurry test before concreting? | 524.05 | 0 | 0 | 0 | 0 | 10/1/2020 | Structures
| CA-Q-524 | 524E95475 | DRILLED SHAFTS, 60" DIAMETER, INTO BEDROCK WITH QC/QA, AS PER PLAN | 24 | Construction | If a slurry was used, was it sufficient to maintain the stability of the excavation and to allow proper concrete placement? Document type of slurry used. | 524.07 | 0 | 0 | 0 | 0 | 10/1/2020 | Structures
| CA-Q-524 | 524E95475 | DRILLED SHAFTS, 60" DIAMETER, INTO BEDROCK WITH QC/QA, AS PER PLAN | 25 | Construction | If a Polymer slurry was used, did the Contractor use it in a test hole to prove its ability to maintain the stability of the excavation? | 524.07 | 0 | 0 | 0 | 0 | 10/1/2020 | Structures
| CA-Q-524 | 524E95475 | DRILLED SHAFTS, 60" DIAMETER, INTO BEDROCK WITH QC/QA, AS PER PLAN | 26 | Construction | If a mineral slurry was used, did the Contractor perform control tests using suitable apparatus to determine density, viscosity, and pH that conform to the values shown in Table 524.07-1? | 524.07 | 0 | 0 | 0 | 0 | 10/1/2020 | Structures
| CA-Q-524 | 524E95475 | DRILLED SHAFTS, 60" DIAMETER, INTO BEDROCK WITH QC/QA, AS PER PLAN | 27 | Construction | Did the Contractor provide equipment for checking the dimensions and alignment of each shaft excavation? Document the dimensions and alignment and final depth. | 524.08 | 0 | 0 | 0 | 0 | 10/1/2020 | Structures
| CA-Q-524 | 524E95475 | DRILLED SHAFTS, 60" DIAMETER, INTO BEDROCK WITH QC/QA, AS PER PLAN | 28 | Construction | Immediately before placing rebar cage and concrete, did the Contractor check the bottom of the completed drilled shaft excavation for cleanliness and remove all drilling spoils? | 524.08 | 0 | 0 | 0 | 0 | 10/1/2020 | Structures
| CA-Q-524 | 524E95475 | DRILLED SHAFTS, 60" DIAMETER, INTO BEDROCK WITH QC/QA, AS PER PLAN | 29 | Construction | Were spacers attached to the reinforcing cage at quarter points and spaced at intervals not to exceed 5 feet along the length of the cage? | 524.09 | 0 | 0 | 0 | 0 | 10/1/2020 | Structures
| CA-Q-524 | 524E95475 | DRILLED SHAFTS, 60" DIAMETER, INTO BEDROCK WITH QC/QA, AS PER PLAN | 30 | Construction | Were round spacers of the proper size used to maintain the required clearance, ie.3 inches for shaft diameters up to 4 feet and 6 inches for shaft diameters larger than 4 feet ? | 524.09 | 0 | 0 | 0 | 0 | 10/1/2020 | Structures
| CA-Q-524 | 524E95475 | DRILLED SHAFTS, 60" DIAMETER, INTO BEDROCK WITH QC/QA, AS PER PLAN | 31 | Construction | Did the water-cement ratio not exceed 0.44 and if concrete was placed underwater, 10 cement added to the mix? | 524.10. | 0 | 0 | 0 | 0 | 10/1/2020 | Structures
| CA-Q-524 | 524E95475 | DRILLED SHAFTS, 60" DIAMETER, INTO BEDROCK WITH QC/QA, AS PER PLAN | 32 | Construction | If concrete was placed underwater, was it placed in one continuous operation? | 524.10. | 0 | 0 | 0 | 0 | 10/1/2020 | Structures
| CA-Q-524 | 524E95475 | DRILLED SHAFTS, 60" DIAMETER, INTO BEDROCK WITH QC/QA, AS PER PLAN | 33 | Construction | If concrete was placed underwater, was concrete pumped above the top of the shaft to remove contaminated concrete (laitance)? | 524.10. | 0 | 0 | 0 | 0 | 10/1/2020 | Structures
| CA-Q-524 | 524E95475 | DRILLED SHAFTS, 60" DIAMETER, INTO BEDROCK WITH QC/QA, AS PER PLAN | 34 | Construction | If a pump was used to place concrete underwater, was the end of the pump maintained at least 10 feet below the surface of the fresh concrete? | 524.13 | 0 | 0 | 0 | 0 | 10/1/2020 | Structures
| CA-Q-524 | 524E95475 | DRILLED SHAFTS, 60" DIAMETER, INTO BEDROCK WITH QC/QA, AS PER PLAN | 35 | Construction | If a tremie was used to place concrete underwater, was the end of the 10 inch minimum diameter tremie maintained at least 10 feet below the surface of the concrete? | 524.12 | 0 | 0 | 0 | 0 | 10/1/2020 | Structures
| CA-Q-524 | 524E95475 | DRILLED SHAFTS, 60" DIAMETER, INTO BEDROCK WITH QC/QA, AS PER PLAN | 36 | Construction | If a pump or tremie was used to place concrete under water, was the end of the pump or tremie properly plugged when it was placed into the water? | 524.12 / 524.13 | 0 | 0 | 0 | 0 | 10/1/2020 | Structures
| CA-Q-524 | 524E95475 | DRILLED SHAFTS, 60" DIAMETER, INTO BEDROCK WITH QC/QA, AS PER PLAN | 37 | Construction | If drilled shaft hole excavation was dry, did the Contractor use the free fall method with a 3 foot long centering drop chute and not strike the sides of the excavation, casing or rebar cage when placing concrete? | 524.11 | 0 | 0 | 0 | 0 | 10/1/2020 | Structures
| CA-Q-524 | 524E95475 | DRILLED SHAFTS, 60" DIAMETER, INTO BEDROCK WITH QC/QA, AS PER PLAN | 38 | Construction | For shafts supporting single columns, were the drilled shaft within 3 inches of the plan location in the horizontal plane at the plan elevation for the top of the shaft? Document position of shaft. | 524.14 | 0 | 0 | 0 | 0 | 10/1/2020 | Structures
| CA-Q-524 | 524E95475 | DRILLED SHAFTS, 60" DIAMETER, INTO BEDROCK WITH QC/QA, AS PER PLAN | 39 | Construction | For shafts supporting footings, were the drilled shaft within 6 inches of the plan location in the horizontal plane at the plan elevation for the top of the shaft? Document position of shaft. | 524.14 | 0 | 0 | 0 | 0 | 10/1/2020 | Structures
| CA-Q-524 | 524E95475 | DRILLED SHAFTS, 60" DIAMETER, INTO BEDROCK WITH QC/QA, AS PER PLAN | 40 | Construction | Was the Drilled Shaft's vertical alignment within 1/4 inch per foot of depth? | 524.14 | 0 | 0 | 0 | 0 | 10/1/2020 | Structures
| CA-Q-524 | 524E95475 | DRILLED SHAFTS, 60" DIAMETER, INTO BEDROCK WITH QC/QA, AS PER PLAN | 41 | Construction | Completed Form CA-S-1, Inspection Record for Drilled Shafts? | MOP | 0 | 0 | 0 | 0 | 10/1/2020 | Structures
| CA-Q-524 | 524E95475 | DRILLED SHAFTS, 60" DIAMETER, INTO BEDROCK WITH QC/QA, AS PER PLAN | 42 | Concrete | Re-steel clean, and properly supported before concrete placement? (Photo Documentation Required) | 499 | 0 | 0 | 0 | 0 | 10/1/2020 | Structures
| CA-Q-524 | 524E95475 | DRILLED SHAFTS, 60" DIAMETER, INTO BEDROCK WITH QC/QA, AS PER PLAN | 43 | Concrete | Air temperature, < 85°F and forecast to be below 85°F during placement? | 499 | 0 | 0 | 0 | 0 | 10/1/2020 | Structures
| CA-Q-524 | 524E95475 | DRILLED SHAFTS, 60" DIAMETER, INTO BEDROCK WITH QC/QA, AS PER PLAN | 44 | Concrete | Until discharged in the work, did the concrete temperature not exceed 95°F? | 499 | 0 | 0 | 0 | 0 | 10/1/2020 | Structures
| CA-Q-524 | 524E95475 | DRILLED SHAFTS, 60" DIAMETER, INTO BEDROCK WITH QC/QA, AS PER PLAN | 45 | Concrete | If ambient air temperatures were ≤32° F, were the procedures listed in 511.12 followed? | 499 | 0 | 0 | 0 | 0 | 10/1/2020 | Structures
| CA-Q-524 | 524E95475 | DRILLED SHAFTS, 60" DIAMETER, INTO BEDROCK WITH QC/QA, AS PER PLAN | 46 | Concrete | If ambient air temperatures were ≤32°F, was the concrete placed between 50°F and 70°F? | 499 | 0 | 0 | 0 | 0 | 10/1/2020 | Structures
| CA-Q-524 | 524E95475 | DRILLED SHAFTS, 60" DIAMETER, INTO BEDROCK WITH QC/QA, AS PER PLAN | 47 | Concrete | If ambient air temperatures were ≤32°F, was the material where the concrete was placed heated above 32°F? | 499 | 0 | 0 | 0 | 0 | 10/1/2020 | Structures
| CA-Q-524 | 524E95475 | DRILLED SHAFTS, 60" DIAMETER, INTO BEDROCK WITH QC/QA, AS PER PLAN | 48 | Concrete | If ambient air temperatures were ≤32°F, was the concrete surface temperature maintained between 50 and 100°F for at least 5 days? | 499 | 0 | 0 | 0 | 0 | 10/1/2020 | Structures
| CA-Q-524 | 524E95475 | DRILLED SHAFTS, 60" DIAMETER, INTO BEDROCK WITH QC/QA, AS PER PLAN | 49 | Concrete | Was the concrete placed and consolidated by vibration such that there was no segregation of the aggregate and cementitious material? | 499 | 0 | 0 | 0 | 0 | 10/1/2020 | Structures
| CA-Q-524 | 524E95475 | DRILLED SHAFTS, 60" DIAMETER, INTO BEDROCK WITH QC/QA, AS PER PLAN | 50 | Concrete | Was Air Content checked at point of placement, and within the requirements of Table 499.03-1? | 499 | 0 | 0 | 0 | 0 | 10/1/2020 | Structures
| CA-Q-524 | 524E95475 | DRILLED SHAFTS, 60" DIAMETER, INTO BEDROCK WITH QC/QA, AS PER PLAN | 51 | Concrete | Record slump testing results. Do the slump results meet the requirements of Table 499.03-3? | 499 | 0 | 0 | 0 | 0 | 10/1/2020 | Structures
| CA-Q-524 | 524E95475 | DRILLED SHAFTS, 60" DIAMETER, INTO BEDROCK WITH QC/QA, AS PER PLAN | 52 | Concrete | Were compressive strength cylinders made as specified in 511.04 and 455.03? | 499 | 0 | 0 | 0 | 0 | 10/1/2020 | Structures
| CA-Q-524 | 524E95475 | DRILLED SHAFTS, 60" DIAMETER, INTO BEDROCK WITH QC/QA, AS PER PLAN | 56 | Finishing | Was concrete finished without water or evaporation retardant being improperly used? | 499 | 0 | 0 | 0 | 0 | 10/1/2020 | Structures
| CA-Q-524 | 524E95475 | DRILLED SHAFTS, 60" DIAMETER, INTO BEDROCK WITH QC/QA, AS PER PLAN | 57 | Finishing | Concrete placed to line and grades as specified in the plans within the tolerances listed in Table 511.07-1? | 499 | 0 | 0 | 0 | 0 | 10/1/2020 | Structures
| CA-Q-524 | 524E95475 | DRILLED SHAFTS, 60" DIAMETER, INTO BEDROCK WITH QC/QA, AS PER PLAN | 58 | Finishing | If construction joints were necessary, were they formed and concrete placed as specified in 511.09? | 499 | 0 | 0 | 0 | 0 | 10/1/2020 | Structures
| CA-Q-524 | 524E95475 | DRILLED SHAFTS, 60" DIAMETER, INTO BEDROCK WITH QC/QA, AS PER PLAN | 59 | Curing | If water curing was used, was burlap kept wet during the required curing period? | 499 | 0 | 0 | 0 | 0 | 10/1/2020 | Structures
| CA-Q-524 | 524E95475 | DRILLED SHAFTS, 60" DIAMETER, INTO BEDROCK WITH QC/QA, AS PER PLAN | 60 | Curing | If membrane curing was used, was it applied immediately after finishing, and was it applied at a rate of at least 1 gallon per 200 sq. ft.? | 499 | 0 | 0 | 0 | 0 | 10/1/2020 | Structures
| CA-Q-524 | 524E95480 | DRILLED SHAFTS, 66" DIAMETER WITH QC/QA | 1 | Materials / Contractor's Installation Plan | Did Contractor submit installation plan at least 14 days prior constructing drilled shafts? | 524.03 | 0 | 0 | 0 | 0 | 10/1/2020 | Structures
| CA-Q-524 | 524E95480 | DRILLED SHAFTS, 66" DIAMETER WITH QC/QA | 2 | Materials / Contractor's Installation Plan | Did Contractor’s installation plan include all the required information, such as how they planned to excavate shafts within alignment, clean out the shafts, keep water out, place rebar cages, and place concrete? | 524.03 | 0 | 0 | 0 | 0 | 10/1/2020 | Structures
| CA-Q-524 | 524E95480 | DRILLED SHAFTS, 66" DIAMETER WITH QC/QA | 3 | Materials / Contractor's Installation Plan | Did Contractor’s installation plan contain a list of proposed equipment to be used such as cranes, drills, augers, bailing buckets, final cleaning equipment, de-sanding equipment, slurry pumps, tremies, concrete pumps, casings? | 524.03 | 0 | 0 | 0 | 0 | 10/1/2020 | Structures
| CA-Q-524 | 524E95480 | DRILLED SHAFTS, 66" DIAMETER WITH QC/QA | 4 | Materials / Contractor's Installation Plan | Did Contractor’s installation plan include procedures and the proposed equipment required to deal with the possible presence of and subsequent removal of underground obstructions within the hole excavations? | 524.03 | 0 | 0 | 0 | 0 | 10/1/2020 | Structures
| CA-Q-524 | 524E95480 | DRILLED SHAFTS, 66" DIAMETER WITH QC/QA | 5 | Materials / Contractor's Installation Plan | For wet construction, did Contractor’s installation plan describe how they would remove the casing while not disconnecting or breaking apart the tremie or pump hose and monitor the level of the top of the concrete and the bottom of the pump or tremie hose? | 524.03 | 0 | 0 | 0 | 0 | 10/1/2020 | Structures
| CA-Q-524 | 524E95480 | DRILLED SHAFTS, 66" DIAMETER WITH QC/QA | 6 | Materials / Contractor's Installation Plan | Did Contractor provide certified test data, mill certifications with proof of domestic origin, for permanent casing per 711.07? | 524.04.D / 524.06 | 0 | 0 | 0 | 0 | 10/1/2020 | Structures
| CA-Q-524 | 524E95480 | DRILLED SHAFTS, 66" DIAMETER WITH QC/QA | 7 | Materials / Contractor's Installation Plan | Did Contractor use epoxy coated reinforcing steel according to 509, and Class QC 4 for mass concrete , over 7 foot diameter shaft, or QC 5 according to 499? | 499/509.03 | 0 | 0 | 0 | 0 | 10/1/2020 | Structures
| CA-Q-524 | 524E95480 | DRILLED SHAFTS, 66" DIAMETER WITH QC/QA | 8 | Materials / Contractor's Installation Plan | Does the Concrete Job Mix Formula(JMF) supplied match the Engineer approved JMF? Document the approved JMF. | 499 / 524.02 / 1126 | 0 | 0 | 0 | 0 | 10/1/2020 | Structures
| CA-Q-524 | 524E95480 | DRILLED SHAFTS, 66" DIAMETER WITH QC/QA | 9 | Materials / Contractor's Installation Plan | For Mass QC 5 Concrete, did Contractor submit a Thermal Control Plan(TCP) at least 10 days before mass concrete placement ? | 511.04 / 524.02 | 0 | 0 | 0 | 0 | 10/1/2020 | Structures
| CA-Q-524 | 524E95480 | DRILLED SHAFTS, 66" DIAMETER WITH QC/QA | 10 | Materials / Contractor's Installation Plan | For Mass QC 5 Concrete, TCP included procedures and equipment to monitor and control concrete temperature during placement and cure? | 511.04 / 524.02 | 0 | 0 | 0 | 0 | 10/1/2020 | Structures
| CA-Q-524 | 524E95480 | DRILLED SHAFTS, 66" DIAMETER WITH QC/QA | 11 | Materials / Contractor's Installation Plan | Was reinforcing steel properly stored and kept free of dirt? | 524.09 / 509.03 | 0 | 0 | 0 | 0 | 10/1/2020 | Structures
| CA-Q-524 | 524E95480 | DRILLED SHAFTS, 66" DIAMETER WITH QC/QA | 12 | Construction | If the excavation included bedrock, was the elevation where bedrock encountered documented for determination of length of drilled shafts above and below the bedrock? | 524.16 | 0 | 0 | 0 | 0 | 10/1/2020 | Structures
| CA-Q-524 | 524E95480 | DRILLED SHAFTS, 66" DIAMETER WITH QC/QA | 13 | Construction | If obstructions were encountered during the shaft excavation, was the method and time to remove the number and size of the obstructions documented on the CA-S-1 form? | 524.16 | 0 | 0 | 0 | 0 | 10/1/2020 | Structures
| CA-Q-524 | 524E95480 | DRILLED SHAFTS, 66" DIAMETER WITH QC/QA | 14 | Construction | If the dry method was used, were the sides stable and any flow of water into the excavation less then 12 inches per hour? | 524.04 A | 0 | 0 | 0 | 0 | 10/1/2020 | Structures
| CA-Q-524 | 524E95480 | DRILLED SHAFTS, 66" DIAMETER WITH QC/QA | 15 | Construction | If wet construction method was used for a shaft which was not socketed into bedrock, was the water or slurry fluid level during the drilling operation, inside the drilled shaft, higher then the static water table? | 524.04 B | 0 | 0 | 0 | 0 | 10/1/2020 | Structures
| CA-Q-524 | 524E95480 | DRILLED SHAFTS, 66" DIAMETER WITH QC/QA | 16 | Construction | If temporary casing was used, was at least a 5 foot head of concrete maintained above the bottom of the casing as the casing was withdrawn? | 524.04 C | 0 | 0 | 0 | 0 | 10/1/2020 | Structures
| CA-Q-524 | 524E95480 | DRILLED SHAFTS, 66" DIAMETER WITH QC/QA | 17 | Construction | If temporary casing was used, was the casing extracted at a slow, uniform rate with the pull in line with the shaft, without deforming the reinforcing steel cage? | 524.04 C | 0 | 0 | 0 | 0 | 10/1/2020 | Structures
| CA-Q-524 | 524E95480 | DRILLED SHAFTS, 66" DIAMETER WITH QC/QA | 18 | Construction | If permanent casing was required, did the contractor excavate material beyond the limits of the casing? | 524.04 D | 0 | 0 | 0 | 0 | 10/1/2020 | Structures
| CA-Q-524 | 524E95480 | DRILLED SHAFTS, 66" DIAMETER WITH QC/QA | 19 | Construction | If permanent casing was required, did the contractor excavate a pilot hole no larger than one-half the diameter of the shaft ahead of the casing until the casing reaches the desired penetration? | 524.04 D | 0 | 0 | 0 | 0 | 10/1/2020 | Structures
| CA-Q-524 | 524E95480 | DRILLED SHAFTS, 66" DIAMETER WITH QC/QA | 20 | Construction | If permanent casing was required, did the contractor keep the casing continuous between the elevations shown on the plans? | 524.04 D | 0 | 0 | 0 | 0 | 10/1/2020 | Structures
| CA-Q-524 | 524E95480 | DRILLED SHAFTS, 66" DIAMETER WITH QC/QA | 21 | Construction | If permanent casing was required, did the contractor pressure grout voids between the shaft excavation and the casing with cement grout, after filling the permanent casing with concrete? | 524.04 D | 0 | 0 | 0 | 0 | 10/1/2020 | Structures
| CA-Q-524 | 524E95480 | DRILLED SHAFTS, 66" DIAMETER WITH QC/QA | 22 | Construction | If the drilled shaft was in open water, did the contractor keep the casing a minimum of 12 inches above the water? | 524.06 | 0 | 0 | 0 | 0 | 10/1/2020 | Structures
| CA-Q-524 | 524E95480 | DRILLED SHAFTS, 66" DIAMETER WITH QC/QA | 23 | Construction | If the shaft was a friction type, and if the concrete was not placed the same day that the excavation was completed, did the Contractor protect the excavation with a temporary casing, and redrill the hole at least 6 inches larger in diameter, clean the excavation, and perform slurry test before concreting? | 524.05 | 0 | 0 | 0 | 0 | 10/1/2020 | Structures
| CA-Q-524 | 524E95480 | DRILLED SHAFTS, 66" DIAMETER WITH QC/QA | 24 | Construction | If a slurry was used, was it sufficient to maintain the stability of the excavation and to allow proper concrete placement? Document type of slurry used. | 524.07 | 0 | 0 | 0 | 0 | 10/1/2020 | Structures
| CA-Q-524 | 524E95480 | DRILLED SHAFTS, 66" DIAMETER WITH QC/QA | 25 | Construction | If a Polymer slurry was used, did the Contractor use it in a test hole to prove its ability to maintain the stability of the excavation? | 524.07 | 0 | 0 | 0 | 0 | 10/1/2020 | Structures
| CA-Q-524 | 524E95480 | DRILLED SHAFTS, 66" DIAMETER WITH QC/QA | 26 | Construction | If a mineral slurry was used, did the Contractor perform control tests using suitable apparatus to determine density, viscosity, and pH that conform to the values shown in Table 524.07-1? | 524.07 | 0 | 0 | 0 | 0 | 10/1/2020 | Structures
| CA-Q-524 | 524E95480 | DRILLED SHAFTS, 66" DIAMETER WITH QC/QA | 27 | Construction | Did the Contractor provide equipment for checking the dimensions and alignment of each shaft excavation? Document the dimensions and alignment and final depth. | 524.08 | 0 | 0 | 0 | 0 | 10/1/2020 | Structures
| CA-Q-524 | 524E95480 | DRILLED SHAFTS, 66" DIAMETER WITH QC/QA | 28 | Construction | Immediately before placing rebar cage and concrete, did the Contractor check the bottom of the completed drilled shaft excavation for cleanliness and remove all drilling spoils? | 524.08 | 0 | 0 | 0 | 0 | 10/1/2020 | Structures
| CA-Q-524 | 524E95480 | DRILLED SHAFTS, 66" DIAMETER WITH QC/QA | 29 | Construction | Were spacers attached to the reinforcing cage at quarter points and spaced at intervals not to exceed 5 feet along the length of the cage? | 524.09 | 0 | 0 | 0 | 0 | 10/1/2020 | Structures
| CA-Q-524 | 524E95480 | DRILLED SHAFTS, 66" DIAMETER WITH QC/QA | 30 | Construction | Were round spacers of the proper size used to maintain the required clearance, ie.3 inches for shaft diameters up to 4 feet and 6 inches for shaft diameters larger than 4 feet ? | 524.09 | 0 | 0 | 0 | 0 | 10/1/2020 | Structures
| CA-Q-524 | 524E95480 | DRILLED SHAFTS, 66" DIAMETER WITH QC/QA | 31 | Construction | Did the water-cement ratio not exceed 0.44 and if concrete was placed underwater, 10 cement added to the mix? | 524.10. | 0 | 0 | 0 | 0 | 10/1/2020 | Structures
| CA-Q-524 | 524E95480 | DRILLED SHAFTS, 66" DIAMETER WITH QC/QA | 32 | Construction | If concrete was placed underwater, was it placed in one continuous operation? | 524.10. | 0 | 0 | 0 | 0 | 10/1/2020 | Structures
| CA-Q-524 | 524E95480 | DRILLED SHAFTS, 66" DIAMETER WITH QC/QA | 33 | Construction | If concrete was placed underwater, was concrete pumped above the top of the shaft to remove contaminated concrete (laitance)? | 524.10. | 0 | 0 | 0 | 0 | 10/1/2020 | Structures
| CA-Q-524 | 524E95480 | DRILLED SHAFTS, 66" DIAMETER WITH QC/QA | 34 | Construction | If a pump was used to place concrete underwater, was the end of the pump maintained at least 10 feet below the surface of the fresh concrete? | 524.13 | 0 | 0 | 0 | 0 | 10/1/2020 | Structures
| CA-Q-524 | 524E95480 | DRILLED SHAFTS, 66" DIAMETER WITH QC/QA | 35 | Construction | If a tremie was used to place concrete underwater, was the end of the 10 inch minimum diameter tremie maintained at least 10 feet below the surface of the concrete? | 524.12 | 0 | 0 | 0 | 0 | 10/1/2020 | Structures
| CA-Q-524 | 524E95480 | DRILLED SHAFTS, 66" DIAMETER WITH QC/QA | 36 | Construction | If a pump or tremie was used to place concrete under water, was the end of the pump or tremie properly plugged when it was placed into the water? | 524.12 / 524.13 | 0 | 0 | 0 | 0 | 10/1/2020 | Structures
| CA-Q-524 | 524E95480 | DRILLED SHAFTS, 66" DIAMETER WITH QC/QA | 37 | Construction | If drilled shaft hole excavation was dry, did the Contractor use the free fall method with a 3 foot long centering drop chute and not strike the sides of the excavation, casing or rebar cage when placing concrete? | 524.11 | 0 | 0 | 0 | 0 | 10/1/2020 | Structures
| CA-Q-524 | 524E95480 | DRILLED SHAFTS, 66" DIAMETER WITH QC/QA | 38 | Construction | For shafts supporting single columns, were the drilled shaft within 3 inches of the plan location in the horizontal plane at the plan elevation for the top of the shaft? Document position of shaft. | 524.14 | 0 | 0 | 0 | 0 | 10/1/2020 | Structures
| CA-Q-524 | 524E95480 | DRILLED SHAFTS, 66" DIAMETER WITH QC/QA | 39 | Construction | For shafts supporting footings, were the drilled shaft within 6 inches of the plan location in the horizontal plane at the plan elevation for the top of the shaft? Document position of shaft. | 524.14 | 0 | 0 | 0 | 0 | 10/1/2020 | Structures
| CA-Q-524 | 524E95480 | DRILLED SHAFTS, 66" DIAMETER WITH QC/QA | 40 | Construction | Was the Drilled Shaft's vertical alignment within 1/4 inch per foot of depth? | 524.14 | 0 | 0 | 0 | 0 | 10/1/2020 | Structures
| CA-Q-524 | 524E95480 | DRILLED SHAFTS, 66" DIAMETER WITH QC/QA | 41 | Construction | Completed Form CA-S-1, Inspection Record for Drilled Shafts? | MOP | 0 | 0 | 0 | 0 | 10/1/2020 | Structures
| CA-Q-524 | 524E95480 | DRILLED SHAFTS, 66" DIAMETER WITH QC/QA | 42 | Concrete | Re-steel clean, and properly supported before concrete placement? (Photo Documentation Required) | 499 | 0 | 0 | 0 | 0 | 10/1/2020 | Structures
| CA-Q-524 | 524E95480 | DRILLED SHAFTS, 66" DIAMETER WITH QC/QA | 43 | Concrete | Air temperature, < 85°F and forecast to be below 85°F during placement? | 499 | 0 | 0 | 0 | 0 | 10/1/2020 | Structures
| CA-Q-524 | 524E95480 | DRILLED SHAFTS, 66" DIAMETER WITH QC/QA | 44 | Concrete | Until discharged in the work, did the concrete temperature not exceed 95°F? | 499 | 0 | 0 | 0 | 0 | 10/1/2020 | Structures
| CA-Q-524 | 524E95480 | DRILLED SHAFTS, 66" DIAMETER WITH QC/QA | 45 | Concrete | If ambient air temperatures were ≤32° F, were the procedures listed in 511.12 followed? | 499 | 0 | 0 | 0 | 0 | 10/1/2020 | Structures
| CA-Q-524 | 524E95480 | DRILLED SHAFTS, 66" DIAMETER WITH QC/QA | 46 | Concrete | If ambient air temperatures were ≤32°F, was the concrete placed between 50°F and 70°F? | 499 | 0 | 0 | 0 | 0 | 10/1/2020 | Structures
| CA-Q-524 | 524E95480 | DRILLED SHAFTS, 66" DIAMETER WITH QC/QA | 47 | Concrete | If ambient air temperatures were ≤32°F, was the material where the concrete was placed heated above 32°F? | 499 | 0 | 0 | 0 | 0 | 10/1/2020 | Structures
| CA-Q-524 | 524E95480 | DRILLED SHAFTS, 66" DIAMETER WITH QC/QA | 48 | Concrete | If ambient air temperatures were ≤32°F, was the concrete surface temperature maintained between 50 and 100°F for at least 5 days? | 499 | 0 | 0 | 0 | 0 | 10/1/2020 | Structures
| CA-Q-524 | 524E95480 | DRILLED SHAFTS, 66" DIAMETER WITH QC/QA | 49 | Concrete | Was the concrete placed and consolidated by vibration such that there was no segregation of the aggregate and cementitious material? | 499 | 0 | 0 | 0 | 0 | 10/1/2020 | Structures
| CA-Q-524 | 524E95480 | DRILLED SHAFTS, 66" DIAMETER WITH QC/QA | 50 | Concrete | Was Air Content checked at point of placement, and within the requirements of Table 499.03-1? | 499 | 0 | 0 | 0 | 0 | 10/1/2020 | Structures
| CA-Q-524 | 524E95480 | DRILLED SHAFTS, 66" DIAMETER WITH QC/QA | 51 | Concrete | Record slump testing results. Do the slump results meet the requirements of Table 499.03-3? | 499 | 0 | 0 | 0 | 0 | 10/1/2020 | Structures
| CA-Q-524 | 524E95480 | DRILLED SHAFTS, 66" DIAMETER WITH QC/QA | 52 | Concrete | Were compressive strength cylinders made as specified in 511.04 and 455.03? | 499 | 0 | 0 | 0 | 0 | 10/1/2020 | Structures
| CA-Q-524 | 524E95480 | DRILLED SHAFTS, 66" DIAMETER WITH QC/QA | 56 | Finishing | Was concrete finished without water or evaporation retardant being improperly used? | 499 | 0 | 0 | 0 | 0 | 10/1/2020 | Structures
| CA-Q-524 | 524E95480 | DRILLED SHAFTS, 66" DIAMETER WITH QC/QA | 57 | Finishing | Concrete placed to line and grades as specified in the plans within the tolerances listed in Table 511.07-1? | 499 | 0 | 0 | 0 | 0 | 10/1/2020 | Structures
| CA-Q-524 | 524E95480 | DRILLED SHAFTS, 66" DIAMETER WITH QC/QA | 58 | Finishing | If construction joints were necessary, were they formed and concrete placed as specified in 511.09? | 499 | 0 | 0 | 0 | 0 | 10/1/2020 | Structures
| CA-Q-524 | 524E95480 | DRILLED SHAFTS, 66" DIAMETER WITH QC/QA | 59 | Curing | If water curing was used, was burlap kept wet during the required curing period? | 499 | 0 | 0 | 0 | 0 | 10/1/2020 | Structures
| CA-Q-524 | 524E95480 | DRILLED SHAFTS, 66" DIAMETER WITH QC/QA | 60 | Curing | If membrane curing was used, was it applied immediately after finishing, and was it applied at a rate of at least 1 gallon per 200 sq. ft.? | 499 | 0 | 0 | 0 | 0 | 10/1/2020 | Structures
| CA-Q-524 | 524E95482 | DRILLED SHAFTS, 66" DIAMETER, ABOVE BEDROCK WITH QC/QA | 1 | Materials / Contractor's Installation Plan | Did Contractor submit installation plan at least 14 days prior constructing drilled shafts? | 524.03 | 0 | 0 | 0 | 0 | 10/1/2020 | Structures
| CA-Q-524 | 524E95482 | DRILLED SHAFTS, 66" DIAMETER, ABOVE BEDROCK WITH QC/QA | 2 | Materials / Contractor's Installation Plan | Did Contractor’s installation plan include all the required information, such as how they planned to excavate shafts within alignment, clean out the shafts, keep water out, place rebar cages, and place concrete? | 524.03 | 0 | 0 | 0 | 0 | 10/1/2020 | Structures
| CA-Q-524 | 524E95482 | DRILLED SHAFTS, 66" DIAMETER, ABOVE BEDROCK WITH QC/QA | 3 | Materials / Contractor's Installation Plan | Did Contractor’s installation plan contain a list of proposed equipment to be used such as cranes, drills, augers, bailing buckets, final cleaning equipment, de-sanding equipment, slurry pumps, tremies, concrete pumps, casings? | 524.03 | 0 | 0 | 0 | 0 | 10/1/2020 | Structures
| CA-Q-524 | 524E95482 | DRILLED SHAFTS, 66" DIAMETER, ABOVE BEDROCK WITH QC/QA | 4 | Materials / Contractor's Installation Plan | Did Contractor’s installation plan include procedures and the proposed equipment required to deal with the possible presence of and subsequent removal of underground obstructions within the hole excavations? | 524.03 | 0 | 0 | 0 | 0 | 10/1/2020 | Structures
| CA-Q-524 | 524E95482 | DRILLED SHAFTS, 66" DIAMETER, ABOVE BEDROCK WITH QC/QA | 5 | Materials / Contractor's Installation Plan | For wet construction, did Contractor’s installation plan describe how they would remove the casing while not disconnecting or breaking apart the tremie or pump hose and monitor the level of the top of the concrete and the bottom of the pump or tremie hose? | 524.03 | 0 | 0 | 0 | 0 | 10/1/2020 | Structures
| CA-Q-524 | 524E95482 | DRILLED SHAFTS, 66" DIAMETER, ABOVE BEDROCK WITH QC/QA | 6 | Materials / Contractor's Installation Plan | Did Contractor provide certified test data, mill certifications with proof of domestic origin, for permanent casing per 711.07? | 524.04.D / 524.06 | 0 | 0 | 0 | 0 | 10/1/2020 | Structures
| CA-Q-524 | 524E95482 | DRILLED SHAFTS, 66" DIAMETER, ABOVE BEDROCK WITH QC/QA | 7 | Materials / Contractor's Installation Plan | Did Contractor use epoxy coated reinforcing steel according to 509, and Class QC 4 for mass concrete , over 7 foot diameter shaft, or QC 5 according to 499? | 499/509.03 | 0 | 0 | 0 | 0 | 10/1/2020 | Structures
| CA-Q-524 | 524E95482 | DRILLED SHAFTS, 66" DIAMETER, ABOVE BEDROCK WITH QC/QA | 8 | Materials / Contractor's Installation Plan | Does the Concrete Job Mix Formula(JMF) supplied match the Engineer approved JMF? Document the approved JMF. | 499 / 524.02 / 1126 | 0 | 0 | 0 | 0 | 10/1/2020 | Structures
| CA-Q-524 | 524E95482 | DRILLED SHAFTS, 66" DIAMETER, ABOVE BEDROCK WITH QC/QA | 9 | Materials / Contractor's Installation Plan | For Mass QC 5 Concrete, did Contractor submit a Thermal Control Plan(TCP) at least 10 days before mass concrete placement ? | 511.04 / 524.02 | 0 | 0 | 0 | 0 | 10/1/2020 | Structures
| CA-Q-524 | 524E95482 | DRILLED SHAFTS, 66" DIAMETER, ABOVE BEDROCK WITH QC/QA | 10 | Materials / Contractor's Installation Plan | For Mass QC 5 Concrete, TCP included procedures and equipment to monitor and control concrete temperature during placement and cure? | 511.04 / 524.02 | 0 | 0 | 0 | 0 | 10/1/2020 | Structures
| CA-Q-524 | 524E95482 | DRILLED SHAFTS, 66" DIAMETER, ABOVE BEDROCK WITH QC/QA | 11 | Materials / Contractor's Installation Plan | Was reinforcing steel properly stored and kept free of dirt? | 524.09 / 509.03 | 0 | 0 | 0 | 0 | 10/1/2020 | Structures
| CA-Q-524 | 524E95482 | DRILLED SHAFTS, 66" DIAMETER, ABOVE BEDROCK WITH QC/QA | 12 | Construction | If the excavation included bedrock, was the elevation where bedrock encountered documented for determination of length of drilled shafts above and below the bedrock? | 524.16 | 0 | 0 | 0 | 0 | 10/1/2020 | Structures
| CA-Q-524 | 524E95482 | DRILLED SHAFTS, 66" DIAMETER, ABOVE BEDROCK WITH QC/QA | 13 | Construction | If obstructions were encountered during the shaft excavation, was the method and time to remove the number and size of the obstructions documented on the CA-S-1 form? | 524.16 | 0 | 0 | 0 | 0 | 10/1/2020 | Structures
| CA-Q-524 | 524E95482 | DRILLED SHAFTS, 66" DIAMETER, ABOVE BEDROCK WITH QC/QA | 14 | Construction | If the dry method was used, were the sides stable and any flow of water into the excavation less then 12 inches per hour? | 524.04 A | 0 | 0 | 0 | 0 | 10/1/2020 | Structures
| CA-Q-524 | 524E95482 | DRILLED SHAFTS, 66" DIAMETER, ABOVE BEDROCK WITH QC/QA | 15 | Construction | If wet construction method was used for a shaft which was not socketed into bedrock, was the water or slurry fluid level during the drilling operation, inside the drilled shaft, higher then the static water table? | 524.04 B | 0 | 0 | 0 | 0 | 10/1/2020 | Structures
| CA-Q-524 | 524E95482 | DRILLED SHAFTS, 66" DIAMETER, ABOVE BEDROCK WITH QC/QA | 16 | Construction | If temporary casing was used, was at least a 5 foot head of concrete maintained above the bottom of the casing as the casing was withdrawn? | 524.04 C | 0 | 0 | 0 | 0 | 10/1/2020 | Structures
| CA-Q-524 | 524E95482 | DRILLED SHAFTS, 66" DIAMETER, ABOVE BEDROCK WITH QC/QA | 17 | Construction | If temporary casing was used, was the casing extracted at a slow, uniform rate with the pull in line with the shaft, without deforming the reinforcing steel cage? | 524.04 C | 0 | 0 | 0 | 0 | 10/1/2020 | Structures
| CA-Q-524 | 524E95482 | DRILLED SHAFTS, 66" DIAMETER, ABOVE BEDROCK WITH QC/QA | 18 | Construction | If permanent casing was required, did the contractor excavate material beyond the limits of the casing? | 524.04 D | 0 | 0 | 0 | 0 | 10/1/2020 | Structures
| CA-Q-524 | 524E95482 | DRILLED SHAFTS, 66" DIAMETER, ABOVE BEDROCK WITH QC/QA | 19 | Construction | If permanent casing was required, did the contractor excavate a pilot hole no larger than one-half the diameter of the shaft ahead of the casing until the casing reaches the desired penetration? | 524.04 D | 0 | 0 | 0 | 0 | 10/1/2020 | Structures
| CA-Q-524 | 524E95482 | DRILLED SHAFTS, 66" DIAMETER, ABOVE BEDROCK WITH QC/QA | 20 | Construction | If permanent casing was required, did the contractor keep the casing continuous between the elevations shown on the plans? | 524.04 D | 0 | 0 | 0 | 0 | 10/1/2020 | Structures
| CA-Q-524 | 524E95482 | DRILLED SHAFTS, 66" DIAMETER, ABOVE BEDROCK WITH QC/QA | 21 | Construction | If permanent casing was required, did the contractor pressure grout voids between the shaft excavation and the casing with cement grout, after filling the permanent casing with concrete? | 524.04 D | 0 | 0 | 0 | 0 | 10/1/2020 | Structures
| CA-Q-524 | 524E95482 | DRILLED SHAFTS, 66" DIAMETER, ABOVE BEDROCK WITH QC/QA | 22 | Construction | If the drilled shaft was in open water, did the contractor keep the casing a minimum of 12 inches above the water? | 524.06 | 0 | 0 | 0 | 0 | 10/1/2020 | Structures
| CA-Q-524 | 524E95482 | DRILLED SHAFTS, 66" DIAMETER, ABOVE BEDROCK WITH QC/QA | 23 | Construction | If the shaft was a friction type, and if the concrete was not placed the same day that the excavation was completed, did the Contractor protect the excavation with a temporary casing, and redrill the hole at least 6 inches larger in diameter, clean the excavation, and perform slurry test before concreting? | 524.05 | 0 | 0 | 0 | 0 | 10/1/2020 | Structures
| CA-Q-524 | 524E95482 | DRILLED SHAFTS, 66" DIAMETER, ABOVE BEDROCK WITH QC/QA | 24 | Construction | If a slurry was used, was it sufficient to maintain the stability of the excavation and to allow proper concrete placement? Document type of slurry used. | 524.07 | 0 | 0 | 0 | 0 | 10/1/2020 | Structures
| CA-Q-524 | 524E95482 | DRILLED SHAFTS, 66" DIAMETER, ABOVE BEDROCK WITH QC/QA | 25 | Construction | If a Polymer slurry was used, did the Contractor use it in a test hole to prove its ability to maintain the stability of the excavation? | 524.07 | 0 | 0 | 0 | 0 | 10/1/2020 | Structures
| CA-Q-524 | 524E95482 | DRILLED SHAFTS, 66" DIAMETER, ABOVE BEDROCK WITH QC/QA | 26 | Construction | If a mineral slurry was used, did the Contractor perform control tests using suitable apparatus to determine density, viscosity, and pH that conform to the values shown in Table 524.07-1? | 524.07 | 0 | 0 | 0 | 0 | 10/1/2020 | Structures
| CA-Q-524 | 524E95482 | DRILLED SHAFTS, 66" DIAMETER, ABOVE BEDROCK WITH QC/QA | 27 | Construction | Did the Contractor provide equipment for checking the dimensions and alignment of each shaft excavation? Document the dimensions and alignment and final depth. | 524.08 | 0 | 0 | 0 | 0 | 10/1/2020 | Structures
| CA-Q-524 | 524E95482 | DRILLED SHAFTS, 66" DIAMETER, ABOVE BEDROCK WITH QC/QA | 28 | Construction | Immediately before placing rebar cage and concrete, did the Contractor check the bottom of the completed drilled shaft excavation for cleanliness and remove all drilling spoils? | 524.08 | 0 | 0 | 0 | 0 | 10/1/2020 | Structures
| CA-Q-524 | 524E95482 | DRILLED SHAFTS, 66" DIAMETER, ABOVE BEDROCK WITH QC/QA | 29 | Construction | Were spacers attached to the reinforcing cage at quarter points and spaced at intervals not to exceed 5 feet along the length of the cage? | 524.09 | 0 | 0 | 0 | 0 | 10/1/2020 | Structures
| CA-Q-524 | 524E95482 | DRILLED SHAFTS, 66" DIAMETER, ABOVE BEDROCK WITH QC/QA | 30 | Construction | Were round spacers of the proper size used to maintain the required clearance, ie.3 inches for shaft diameters up to 4 feet and 6 inches for shaft diameters larger than 4 feet ? | 524.09 | 0 | 0 | 0 | 0 | 10/1/2020 | Structures
| CA-Q-524 | 524E95482 | DRILLED SHAFTS, 66" DIAMETER, ABOVE BEDROCK WITH QC/QA | 31 | Construction | Did the water-cement ratio not exceed 0.44 and if concrete was placed underwater, 10 cement added to the mix? | 524.10. | 0 | 0 | 0 | 0 | 10/1/2020 | Structures
| CA-Q-524 | 524E95482 | DRILLED SHAFTS, 66" DIAMETER, ABOVE BEDROCK WITH QC/QA | 32 | Construction | If concrete was placed underwater, was it placed in one continuous operation? | 524.10. | 0 | 0 | 0 | 0 | 10/1/2020 | Structures
| CA-Q-524 | 524E95482 | DRILLED SHAFTS, 66" DIAMETER, ABOVE BEDROCK WITH QC/QA | 33 | Construction | If concrete was placed underwater, was concrete pumped above the top of the shaft to remove contaminated concrete (laitance)? | 524.10. | 0 | 0 | 0 | 0 | 10/1/2020 | Structures
| CA-Q-524 | 524E95482 | DRILLED SHAFTS, 66" DIAMETER, ABOVE BEDROCK WITH QC/QA | 34 | Construction | If a pump was used to place concrete underwater, was the end of the pump maintained at least 10 feet below the surface of the fresh concrete? | 524.13 | 0 | 0 | 0 | 0 | 10/1/2020 | Structures
| CA-Q-524 | 524E95482 | DRILLED SHAFTS, 66" DIAMETER, ABOVE BEDROCK WITH QC/QA | 35 | Construction | If a tremie was used to place concrete underwater, was the end of the 10 inch minimum diameter tremie maintained at least 10 feet below the surface of the concrete? | 524.12 | 0 | 0 | 0 | 0 | 10/1/2020 | Structures
| CA-Q-524 | 524E95482 | DRILLED SHAFTS, 66" DIAMETER, ABOVE BEDROCK WITH QC/QA | 36 | Construction | If a pump or tremie was used to place concrete under water, was the end of the pump or tremie properly plugged when it was placed into the water? | 524.12 / 524.13 | 0 | 0 | 0 | 0 | 10/1/2020 | Structures
| CA-Q-524 | 524E95482 | DRILLED SHAFTS, 66" DIAMETER, ABOVE BEDROCK WITH QC/QA | 37 | Construction | If drilled shaft hole excavation was dry, did the Contractor use the free fall method with a 3 foot long centering drop chute and not strike the sides of the excavation, casing or rebar cage when placing concrete? | 524.11 | 0 | 0 | 0 | 0 | 10/1/2020 | Structures
| CA-Q-524 | 524E95482 | DRILLED SHAFTS, 66" DIAMETER, ABOVE BEDROCK WITH QC/QA | 38 | Construction | For shafts supporting single columns, were the drilled shaft within 3 inches of the plan location in the horizontal plane at the plan elevation for the top of the shaft? Document position of shaft. | 524.14 | 0 | 0 | 0 | 0 | 10/1/2020 | Structures
| CA-Q-524 | 524E95482 | DRILLED SHAFTS, 66" DIAMETER, ABOVE BEDROCK WITH QC/QA | 39 | Construction | For shafts supporting footings, were the drilled shaft within 6 inches of the plan location in the horizontal plane at the plan elevation for the top of the shaft? Document position of shaft. | 524.14 | 0 | 0 | 0 | 0 | 10/1/2020 | Structures
| CA-Q-524 | 524E95482 | DRILLED SHAFTS, 66" DIAMETER, ABOVE BEDROCK WITH QC/QA | 40 | Construction | Was the Drilled Shaft's vertical alignment within 1/4 inch per foot of depth? | 524.14 | 0 | 0 | 0 | 0 | 10/1/2020 | Structures
| CA-Q-524 | 524E95482 | DRILLED SHAFTS, 66" DIAMETER, ABOVE BEDROCK WITH QC/QA | 41 | Construction | Completed Form CA-S-1, Inspection Record for Drilled Shafts? | MOP | 0 | 0 | 0 | 0 | 10/1/2020 | Structures
| CA-Q-524 | 524E95482 | DRILLED SHAFTS, 66" DIAMETER, ABOVE BEDROCK WITH QC/QA | 42 | Concrete | Re-steel clean, and properly supported before concrete placement? (Photo Documentation Required) | 499 | 0 | 0 | 0 | 0 | 10/1/2020 | Structures
| CA-Q-524 | 524E95482 | DRILLED SHAFTS, 66" DIAMETER, ABOVE BEDROCK WITH QC/QA | 43 | Concrete | Air temperature, < 85°F and forecast to be below 85°F during placement? | 499 | 0 | 0 | 0 | 0 | 10/1/2020 | Structures
| CA-Q-524 | 524E95482 | DRILLED SHAFTS, 66" DIAMETER, ABOVE BEDROCK WITH QC/QA | 44 | Concrete | Until discharged in the work, did the concrete temperature not exceed 95°F? | 499 | 0 | 0 | 0 | 0 | 10/1/2020 | Structures
| CA-Q-524 | 524E95482 | DRILLED SHAFTS, 66" DIAMETER, ABOVE BEDROCK WITH QC/QA | 45 | Concrete | If ambient air temperatures were ≤32° F, were the procedures listed in 511.12 followed? | 499 | 0 | 0 | 0 | 0 | 10/1/2020 | Structures
| CA-Q-524 | 524E95482 | DRILLED SHAFTS, 66" DIAMETER, ABOVE BEDROCK WITH QC/QA | 46 | Concrete | If ambient air temperatures were ≤32°F, was the concrete placed between 50°F and 70°F? | 499 | 0 | 0 | 0 | 0 | 10/1/2020 | Structures
| CA-Q-524 | 524E95482 | DRILLED SHAFTS, 66" DIAMETER, ABOVE BEDROCK WITH QC/QA | 47 | Concrete | If ambient air temperatures were ≤32°F, was the material where the concrete was placed heated above 32°F? | 499 | 0 | 0 | 0 | 0 | 10/1/2020 | Structures
| CA-Q-524 | 524E95482 | DRILLED SHAFTS, 66" DIAMETER, ABOVE BEDROCK WITH QC/QA | 48 | Concrete | If ambient air temperatures were ≤32°F, was the concrete surface temperature maintained between 50 and 100°F for at least 5 days? | 499 | 0 | 0 | 0 | 0 | 10/1/2020 | Structures
| CA-Q-524 | 524E95482 | DRILLED SHAFTS, 66" DIAMETER, ABOVE BEDROCK WITH QC/QA | 49 | Concrete | Was the concrete placed and consolidated by vibration such that there was no segregation of the aggregate and cementitious material? | 499 | 0 | 0 | 0 | 0 | 10/1/2020 | Structures
| CA-Q-524 | 524E95482 | DRILLED SHAFTS, 66" DIAMETER, ABOVE BEDROCK WITH QC/QA | 50 | Concrete | Was Air Content checked at point of placement, and within the requirements of Table 499.03-1? | 499 | 0 | 0 | 0 | 0 | 10/1/2020 | Structures
| CA-Q-524 | 524E95482 | DRILLED SHAFTS, 66" DIAMETER, ABOVE BEDROCK WITH QC/QA | 51 | Concrete | Record slump testing results. Do the slump results meet the requirements of Table 499.03-3? | 499 | 0 | 0 | 0 | 0 | 10/1/2020 | Structures
| CA-Q-524 | 524E95482 | DRILLED SHAFTS, 66" DIAMETER, ABOVE BEDROCK WITH QC/QA | 52 | Concrete | Were compressive strength cylinders made as specified in 511.04 and 455.03? | 499 | 0 | 0 | 0 | 0 | 10/1/2020 | Structures
| CA-Q-524 | 524E95482 | DRILLED SHAFTS, 66" DIAMETER, ABOVE BEDROCK WITH QC/QA | 56 | Finishing | Was concrete finished without water or evaporation retardant being improperly used? | 499 | 0 | 0 | 0 | 0 | 10/1/2020 | Structures
| CA-Q-524 | 524E95482 | DRILLED SHAFTS, 66" DIAMETER, ABOVE BEDROCK WITH QC/QA | 57 | Finishing | Concrete placed to line and grades as specified in the plans within the tolerances listed in Table 511.07-1? | 499 | 0 | 0 | 0 | 0 | 10/1/2020 | Structures
| CA-Q-524 | 524E95482 | DRILLED SHAFTS, 66" DIAMETER, ABOVE BEDROCK WITH QC/QA | 58 | Finishing | If construction joints were necessary, were they formed and concrete placed as specified in 511.09? | 499 | 0 | 0 | 0 | 0 | 10/1/2020 | Structures
| CA-Q-524 | 524E95482 | DRILLED SHAFTS, 66" DIAMETER, ABOVE BEDROCK WITH QC/QA | 59 | Curing | If water curing was used, was burlap kept wet during the required curing period? | 499 | 0 | 0 | 0 | 0 | 10/1/2020 | Structures
| CA-Q-524 | 524E95482 | DRILLED SHAFTS, 66" DIAMETER, ABOVE BEDROCK WITH QC/QA | 60 | Curing | If membrane curing was used, was it applied immediately after finishing, and was it applied at a rate of at least 1 gallon per 200 sq. ft.? | 499 | 0 | 0 | 0 | 0 | 10/1/2020 | Structures
| CA-Q-524 | 524E95483 | DRILLED SHAFTS, 66" DIAMETER, ABOVE BEDROCK WITH QC/QA, AS PER PLAN | 1 | Materials / Contractor's Installation Plan | Did Contractor submit installation plan at least 14 days prior constructing drilled shafts? | 524.03 | 0 | 0 | 0 | 0 | 10/1/2020 | Structures
| CA-Q-524 | 524E95483 | DRILLED SHAFTS, 66" DIAMETER, ABOVE BEDROCK WITH QC/QA, AS PER PLAN | 2 | Materials / Contractor's Installation Plan | Did Contractor’s installation plan include all the required information, such as how they planned to excavate shafts within alignment, clean out the shafts, keep water out, place rebar cages, and place concrete? | 524.03 | 0 | 0 | 0 | 0 | 10/1/2020 | Structures
| CA-Q-524 | 524E95483 | DRILLED SHAFTS, 66" DIAMETER, ABOVE BEDROCK WITH QC/QA, AS PER PLAN | 3 | Materials / Contractor's Installation Plan | Did Contractor’s installation plan contain a list of proposed equipment to be used such as cranes, drills, augers, bailing buckets, final cleaning equipment, de-sanding equipment, slurry pumps, tremies, concrete pumps, casings? | 524.03 | 0 | 0 | 0 | 0 | 10/1/2020 | Structures
| CA-Q-524 | 524E95483 | DRILLED SHAFTS, 66" DIAMETER, ABOVE BEDROCK WITH QC/QA, AS PER PLAN | 4 | Materials / Contractor's Installation Plan | Did Contractor’s installation plan include procedures and the proposed equipment required to deal with the possible presence of and subsequent removal of underground obstructions within the hole excavations? | 524.03 | 0 | 0 | 0 | 0 | 10/1/2020 | Structures
| CA-Q-524 | 524E95483 | DRILLED SHAFTS, 66" DIAMETER, ABOVE BEDROCK WITH QC/QA, AS PER PLAN | 5 | Materials / Contractor's Installation Plan | For wet construction, did Contractor’s installation plan describe how they would remove the casing while not disconnecting or breaking apart the tremie or pump hose and monitor the level of the top of the concrete and the bottom of the pump or tremie hose? | 524.03 | 0 | 0 | 0 | 0 | 10/1/2020 | Structures
| CA-Q-524 | 524E95483 | DRILLED SHAFTS, 66" DIAMETER, ABOVE BEDROCK WITH QC/QA, AS PER PLAN | 6 | Materials / Contractor's Installation Plan | Did Contractor provide certified test data, mill certifications with proof of domestic origin, for permanent casing per 711.07? | 524.04.D / 524.06 | 0 | 0 | 0 | 0 | 10/1/2020 | Structures
| CA-Q-524 | 524E95483 | DRILLED SHAFTS, 66" DIAMETER, ABOVE BEDROCK WITH QC/QA, AS PER PLAN | 7 | Materials / Contractor's Installation Plan | Did Contractor use epoxy coated reinforcing steel according to 509, and Class QC 4 for mass concrete , over 7 foot diameter shaft, or QC 5 according to 499? | 499/509.03 | 0 | 0 | 0 | 0 | 10/1/2020 | Structures
| CA-Q-524 | 524E95483 | DRILLED SHAFTS, 66" DIAMETER, ABOVE BEDROCK WITH QC/QA, AS PER PLAN | 8 | Materials / Contractor's Installation Plan | Does the Concrete Job Mix Formula(JMF) supplied match the Engineer approved JMF? Document the approved JMF. | 499 / 524.02 / 1126 | 0 | 0 | 0 | 0 | 10/1/2020 | Structures
| CA-Q-524 | 524E95483 | DRILLED SHAFTS, 66" DIAMETER, ABOVE BEDROCK WITH QC/QA, AS PER PLAN | 9 | Materials / Contractor's Installation Plan | For Mass QC 5 Concrete, did Contractor submit a Thermal Control Plan(TCP) at least 10 days before mass concrete placement ? | 511.04 / 524.02 | 0 | 0 | 0 | 0 | 10/1/2020 | Structures
| CA-Q-524 | 524E95483 | DRILLED SHAFTS, 66" DIAMETER, ABOVE BEDROCK WITH QC/QA, AS PER PLAN | 10 | Materials / Contractor's Installation Plan | For Mass QC 5 Concrete, TCP included procedures and equipment to monitor and control concrete temperature during placement and cure? | 511.04 / 524.02 | 0 | 0 | 0 | 0 | 10/1/2020 | Structures
| CA-Q-524 | 524E95483 | DRILLED SHAFTS, 66" DIAMETER, ABOVE BEDROCK WITH QC/QA, AS PER PLAN | 11 | Materials / Contractor's Installation Plan | Was reinforcing steel properly stored and kept free of dirt? | 524.09 / 509.03 | 0 | 0 | 0 | 0 | 10/1/2020 | Structures
| CA-Q-524 | 524E95483 | DRILLED SHAFTS, 66" DIAMETER, ABOVE BEDROCK WITH QC/QA, AS PER PLAN | 12 | Construction | If the excavation included bedrock, was the elevation where bedrock encountered documented for determination of length of drilled shafts above and below the bedrock? | 524.16 | 0 | 0 | 0 | 0 | 10/1/2020 | Structures
| CA-Q-524 | 524E95483 | DRILLED SHAFTS, 66" DIAMETER, ABOVE BEDROCK WITH QC/QA, AS PER PLAN | 13 | Construction | If obstructions were encountered during the shaft excavation, was the method and time to remove the number and size of the obstructions documented on the CA-S-1 form? | 524.16 | 0 | 0 | 0 | 0 | 10/1/2020 | Structures
| CA-Q-524 | 524E95483 | DRILLED SHAFTS, 66" DIAMETER, ABOVE BEDROCK WITH QC/QA, AS PER PLAN | 14 | Construction | If the dry method was used, were the sides stable and any flow of water into the excavation less then 12 inches per hour? | 524.04 A | 0 | 0 | 0 | 0 | 10/1/2020 | Structures
| CA-Q-524 | 524E95483 | DRILLED SHAFTS, 66" DIAMETER, ABOVE BEDROCK WITH QC/QA, AS PER PLAN | 15 | Construction | If wet construction method was used for a shaft which was not socketed into bedrock, was the water or slurry fluid level during the drilling operation, inside the drilled shaft, higher then the static water table? | 524.04 B | 0 | 0 | 0 | 0 | 10/1/2020 | Structures
| CA-Q-524 | 524E95483 | DRILLED SHAFTS, 66" DIAMETER, ABOVE BEDROCK WITH QC/QA, AS PER PLAN | 16 | Construction | If temporary casing was used, was at least a 5 foot head of concrete maintained above the bottom of the casing as the casing was withdrawn? | 524.04 C | 0 | 0 | 0 | 0 | 10/1/2020 | Structures
| CA-Q-524 | 524E95483 | DRILLED SHAFTS, 66" DIAMETER, ABOVE BEDROCK WITH QC/QA, AS PER PLAN | 17 | Construction | If temporary casing was used, was the casing extracted at a slow, uniform rate with the pull in line with the shaft, without deforming the reinforcing steel cage? | 524.04 C | 0 | 0 | 0 | 0 | 10/1/2020 | Structures
| CA-Q-524 | 524E95483 | DRILLED SHAFTS, 66" DIAMETER, ABOVE BEDROCK WITH QC/QA, AS PER PLAN | 18 | Construction | If permanent casing was required, did the contractor excavate material beyond the limits of the casing? | 524.04 D | 0 | 0 | 0 | 0 | 10/1/2020 | Structures
| CA-Q-524 | 524E95483 | DRILLED SHAFTS, 66" DIAMETER, ABOVE BEDROCK WITH QC/QA, AS PER PLAN | 19 | Construction | If permanent casing was required, did the contractor excavate a pilot hole no larger than one-half the diameter of the shaft ahead of the casing until the casing reaches the desired penetration? | 524.04 D | 0 | 0 | 0 | 0 | 10/1/2020 | Structures
| CA-Q-524 | 524E95483 | DRILLED SHAFTS, 66" DIAMETER, ABOVE BEDROCK WITH QC/QA, AS PER PLAN | 20 | Construction | If permanent casing was required, did the contractor keep the casing continuous between the elevations shown on the plans? | 524.04 D | 0 | 0 | 0 | 0 | 10/1/2020 | Structures
| CA-Q-524 | 524E95483 | DRILLED SHAFTS, 66" DIAMETER, ABOVE BEDROCK WITH QC/QA, AS PER PLAN | 21 | Construction | If permanent casing was required, did the contractor pressure grout voids between the shaft excavation and the casing with cement grout, after filling the permanent casing with concrete? | 524.04 D | 0 | 0 | 0 | 0 | 10/1/2020 | Structures
| CA-Q-524 | 524E95483 | DRILLED SHAFTS, 66" DIAMETER, ABOVE BEDROCK WITH QC/QA, AS PER PLAN | 22 | Construction | If the drilled shaft was in open water, did the contractor keep the casing a minimum of 12 inches above the water? | 524.06 | 0 | 0 | 0 | 0 | 10/1/2020 | Structures
| CA-Q-524 | 524E95483 | DRILLED SHAFTS, 66" DIAMETER, ABOVE BEDROCK WITH QC/QA, AS PER PLAN | 23 | Construction | If the shaft was a friction type, and if the concrete was not placed the same day that the excavation was completed, did the Contractor protect the excavation with a temporary casing, and redrill the hole at least 6 inches larger in diameter, clean the excavation, and perform slurry test before concreting? | 524.05 | 0 | 0 | 0 | 0 | 10/1/2020 | Structures
| CA-Q-524 | 524E95483 | DRILLED SHAFTS, 66" DIAMETER, ABOVE BEDROCK WITH QC/QA, AS PER PLAN | 24 | Construction | If a slurry was used, was it sufficient to maintain the stability of the excavation and to allow proper concrete placement? Document type of slurry used. | 524.07 | 0 | 0 | 0 | 0 | 10/1/2020 | Structures
| CA-Q-524 | 524E95483 | DRILLED SHAFTS, 66" DIAMETER, ABOVE BEDROCK WITH QC/QA, AS PER PLAN | 25 | Construction | If a Polymer slurry was used, did the Contractor use it in a test hole to prove its ability to maintain the stability of the excavation? | 524.07 | 0 | 0 | 0 | 0 | 10/1/2020 | Structures
| CA-Q-524 | 524E95483 | DRILLED SHAFTS, 66" DIAMETER, ABOVE BEDROCK WITH QC/QA, AS PER PLAN | 26 | Construction | If a mineral slurry was used, did the Contractor perform control tests using suitable apparatus to determine density, viscosity, and pH that conform to the values shown in Table 524.07-1? | 524.07 | 0 | 0 | 0 | 0 | 10/1/2020 | Structures
| CA-Q-524 | 524E95483 | DRILLED SHAFTS, 66" DIAMETER, ABOVE BEDROCK WITH QC/QA, AS PER PLAN | 27 | Construction | Did the Contractor provide equipment for checking the dimensions and alignment of each shaft excavation? Document the dimensions and alignment and final depth. | 524.08 | 0 | 0 | 0 | 0 | 10/1/2020 | Structures
| CA-Q-524 | 524E95483 | DRILLED SHAFTS, 66" DIAMETER, ABOVE BEDROCK WITH QC/QA, AS PER PLAN | 28 | Construction | Immediately before placing rebar cage and concrete, did the Contractor check the bottom of the completed drilled shaft excavation for cleanliness and remove all drilling spoils? | 524.08 | 0 | 0 | 0 | 0 | 10/1/2020 | Structures
| CA-Q-524 | 524E95483 | DRILLED SHAFTS, 66" DIAMETER, ABOVE BEDROCK WITH QC/QA, AS PER PLAN | 29 | Construction | Were spacers attached to the reinforcing cage at quarter points and spaced at intervals not to exceed 5 feet along the length of the cage? | 524.09 | 0 | 0 | 0 | 0 | 10/1/2020 | Structures
| CA-Q-524 | 524E95483 | DRILLED SHAFTS, 66" DIAMETER, ABOVE BEDROCK WITH QC/QA, AS PER PLAN | 30 | Construction | Were round spacers of the proper size used to maintain the required clearance, ie.3 inches for shaft diameters up to 4 feet and 6 inches for shaft diameters larger than 4 feet ? | 524.09 | 0 | 0 | 0 | 0 | 10/1/2020 | Structures
| CA-Q-524 | 524E95483 | DRILLED SHAFTS, 66" DIAMETER, ABOVE BEDROCK WITH QC/QA, AS PER PLAN | 31 | Construction | Did the water-cement ratio not exceed 0.44 and if concrete was placed underwater, 10 cement added to the mix? | 524.10. | 0 | 0 | 0 | 0 | 10/1/2020 | Structures
| CA-Q-524 | 524E95483 | DRILLED SHAFTS, 66" DIAMETER, ABOVE BEDROCK WITH QC/QA, AS PER PLAN | 32 | Construction | If concrete was placed underwater, was it placed in one continuous operation? | 524.10. | 0 | 0 | 0 | 0 | 10/1/2020 | Structures
| CA-Q-524 | 524E95483 | DRILLED SHAFTS, 66" DIAMETER, ABOVE BEDROCK WITH QC/QA, AS PER PLAN | 33 | Construction | If concrete was placed underwater, was concrete pumped above the top of the shaft to remove contaminated concrete (laitance)? | 524.10. | 0 | 0 | 0 | 0 | 10/1/2020 | Structures
| CA-Q-524 | 524E95483 | DRILLED SHAFTS, 66" DIAMETER, ABOVE BEDROCK WITH QC/QA, AS PER PLAN | 34 | Construction | If a pump was used to place concrete underwater, was the end of the pump maintained at least 10 feet below the surface of the fresh concrete? | 524.13 | 0 | 0 | 0 | 0 | 10/1/2020 | Structures
| CA-Q-524 | 524E95483 | DRILLED SHAFTS, 66" DIAMETER, ABOVE BEDROCK WITH QC/QA, AS PER PLAN | 35 | Construction | If a tremie was used to place concrete underwater, was the end of the 10 inch minimum diameter tremie maintained at least 10 feet below the surface of the concrete? | 524.12 | 0 | 0 | 0 | 0 | 10/1/2020 | Structures
| CA-Q-524 | 524E95483 | DRILLED SHAFTS, 66" DIAMETER, ABOVE BEDROCK WITH QC/QA, AS PER PLAN | 36 | Construction | If a pump or tremie was used to place concrete under water, was the end of the pump or tremie properly plugged when it was placed into the water? | 524.12 / 524.13 | 0 | 0 | 0 | 0 | 10/1/2020 | Structures
| CA-Q-524 | 524E95483 | DRILLED SHAFTS, 66" DIAMETER, ABOVE BEDROCK WITH QC/QA, AS PER PLAN | 37 | Construction | If drilled shaft hole excavation was dry, did the Contractor use the free fall method with a 3 foot long centering drop chute and not strike the sides of the excavation, casing or rebar cage when placing concrete? | 524.11 | 0 | 0 | 0 | 0 | 10/1/2020 | Structures
| CA-Q-524 | 524E95483 | DRILLED SHAFTS, 66" DIAMETER, ABOVE BEDROCK WITH QC/QA, AS PER PLAN | 38 | Construction | For shafts supporting single columns, were the drilled shaft within 3 inches of the plan location in the horizontal plane at the plan elevation for the top of the shaft? Document position of shaft. | 524.14 | 0 | 0 | 0 | 0 | 10/1/2020 | Structures
| CA-Q-524 | 524E95483 | DRILLED SHAFTS, 66" DIAMETER, ABOVE BEDROCK WITH QC/QA, AS PER PLAN | 39 | Construction | For shafts supporting footings, were the drilled shaft within 6 inches of the plan location in the horizontal plane at the plan elevation for the top of the shaft? Document position of shaft. | 524.14 | 0 | 0 | 0 | 0 | 10/1/2020 | Structures
| CA-Q-524 | 524E95483 | DRILLED SHAFTS, 66" DIAMETER, ABOVE BEDROCK WITH QC/QA, AS PER PLAN | 40 | Construction | Was the Drilled Shaft's vertical alignment within 1/4 inch per foot of depth? | 524.14 | 0 | 0 | 0 | 0 | 10/1/2020 | Structures
| CA-Q-524 | 524E95483 | DRILLED SHAFTS, 66" DIAMETER, ABOVE BEDROCK WITH QC/QA, AS PER PLAN | 41 | Construction | Completed Form CA-S-1, Inspection Record for Drilled Shafts? | MOP | 0 | 0 | 0 | 0 | 10/1/2020 | Structures
| CA-Q-524 | 524E95483 | DRILLED SHAFTS, 66" DIAMETER, ABOVE BEDROCK WITH QC/QA, AS PER PLAN | 42 | Concrete | Re-steel clean, and properly supported before concrete placement? (Photo Documentation Required) | 499 | 0 | 0 | 0 | 0 | 10/1/2020 | Structures
| CA-Q-524 | 524E95483 | DRILLED SHAFTS, 66" DIAMETER, ABOVE BEDROCK WITH QC/QA, AS PER PLAN | 43 | Concrete | Air temperature, < 85°F and forecast to be below 85°F during placement? | 499 | 0 | 0 | 0 | 0 | 10/1/2020 | Structures
| CA-Q-524 | 524E95483 | DRILLED SHAFTS, 66" DIAMETER, ABOVE BEDROCK WITH QC/QA, AS PER PLAN | 44 | Concrete | Until discharged in the work, did the concrete temperature not exceed 95°F? | 499 | 0 | 0 | 0 | 0 | 10/1/2020 | Structures
| CA-Q-524 | 524E95483 | DRILLED SHAFTS, 66" DIAMETER, ABOVE BEDROCK WITH QC/QA, AS PER PLAN | 45 | Concrete | If ambient air temperatures were ≤32° F, were the procedures listed in 511.12 followed? | 499 | 0 | 0 | 0 | 0 | 10/1/2020 | Structures
| CA-Q-524 | 524E95483 | DRILLED SHAFTS, 66" DIAMETER, ABOVE BEDROCK WITH QC/QA, AS PER PLAN | 46 | Concrete | If ambient air temperatures were ≤32°F, was the concrete placed between 50°F and 70°F? | 499 | 0 | 0 | 0 | 0 | 10/1/2020 | Structures
| CA-Q-524 | 524E95483 | DRILLED SHAFTS, 66" DIAMETER, ABOVE BEDROCK WITH QC/QA, AS PER PLAN | 47 | Concrete | If ambient air temperatures were ≤32°F, was the material where the concrete was placed heated above 32°F? | 499 | 0 | 0 | 0 | 0 | 10/1/2020 | Structures
| CA-Q-524 | 524E95483 | DRILLED SHAFTS, 66" DIAMETER, ABOVE BEDROCK WITH QC/QA, AS PER PLAN | 48 | Concrete | If ambient air temperatures were ≤32°F, was the concrete surface temperature maintained between 50 and 100°F for at least 5 days? | 499 | 0 | 0 | 0 | 0 | 10/1/2020 | Structures
| CA-Q-524 | 524E95483 | DRILLED SHAFTS, 66" DIAMETER, ABOVE BEDROCK WITH QC/QA, AS PER PLAN | 49 | Concrete | Was the concrete placed and consolidated by vibration such that there was no segregation of the aggregate and cementitious material? | 499 | 0 | 0 | 0 | 0 | 10/1/2020 | Structures
| CA-Q-524 | 524E95483 | DRILLED SHAFTS, 66" DIAMETER, ABOVE BEDROCK WITH QC/QA, AS PER PLAN | 50 | Concrete | Was Air Content checked at point of placement, and within the requirements of Table 499.03-1? | 499 | 0 | 0 | 0 | 0 | 10/1/2020 | Structures
| CA-Q-524 | 524E95483 | DRILLED SHAFTS, 66" DIAMETER, ABOVE BEDROCK WITH QC/QA, AS PER PLAN | 51 | Concrete | Record slump testing results. Do the slump results meet the requirements of Table 499.03-3? | 499 | 0 | 0 | 0 | 0 | 10/1/2020 | Structures
| CA-Q-524 | 524E95483 | DRILLED SHAFTS, 66" DIAMETER, ABOVE BEDROCK WITH QC/QA, AS PER PLAN | 52 | Concrete | Were compressive strength cylinders made as specified in 511.04 and 455.03? | 499 | 0 | 0 | 0 | 0 | 10/1/2020 | Structures
| CA-Q-524 | 524E95483 | DRILLED SHAFTS, 66" DIAMETER, ABOVE BEDROCK WITH QC/QA, AS PER PLAN | 56 | Finishing | Was concrete finished without water or evaporation retardant being improperly used? | 499 | 0 | 0 | 0 | 0 | 10/1/2020 | Structures
| CA-Q-524 | 524E95483 | DRILLED SHAFTS, 66" DIAMETER, ABOVE BEDROCK WITH QC/QA, AS PER PLAN | 57 | Finishing | Concrete placed to line and grades as specified in the plans within the tolerances listed in Table 511.07-1? | 499 | 0 | 0 | 0 | 0 | 10/1/2020 | Structures
| CA-Q-524 | 524E95483 | DRILLED SHAFTS, 66" DIAMETER, ABOVE BEDROCK WITH QC/QA, AS PER PLAN | 58 | Finishing | If construction joints were necessary, were they formed and concrete placed as specified in 511.09? | 499 | 0 | 0 | 0 | 0 | 10/1/2020 | Structures
| CA-Q-524 | 524E95483 | DRILLED SHAFTS, 66" DIAMETER, ABOVE BEDROCK WITH QC/QA, AS PER PLAN | 59 | Curing | If water curing was used, was burlap kept wet during the required curing period? | 499 | 0 | 0 | 0 | 0 | 10/1/2020 | Structures
| CA-Q-524 | 524E95483 | DRILLED SHAFTS, 66" DIAMETER, ABOVE BEDROCK WITH QC/QA, AS PER PLAN | 60 | Curing | If membrane curing was used, was it applied immediately after finishing, and was it applied at a rate of at least 1 gallon per 200 sq. ft.? | 499 | 0 | 0 | 0 | 0 | 10/1/2020 | Structures
| CA-Q-524 | 524E95484 | DRILLED SHAFTS, 66" DIAMETER, INTO BEDROCK WITH QC/QA | 1 | Materials / Contractor's Installation Plan | Did Contractor submit installation plan at least 14 days prior constructing drilled shafts? | 524.03 | 0 | 0 | 0 | 0 | 10/1/2020 | Structures
| CA-Q-524 | 524E95484 | DRILLED SHAFTS, 66" DIAMETER, INTO BEDROCK WITH QC/QA | 2 | Materials / Contractor's Installation Plan | Did Contractor’s installation plan include all the required information, such as how they planned to excavate shafts within alignment, clean out the shafts, keep water out, place rebar cages, and place concrete? | 524.03 | 0 | 0 | 0 | 0 | 10/1/2020 | Structures
| CA-Q-524 | 524E95484 | DRILLED SHAFTS, 66" DIAMETER, INTO BEDROCK WITH QC/QA | 3 | Materials / Contractor's Installation Plan | Did Contractor’s installation plan contain a list of proposed equipment to be used such as cranes, drills, augers, bailing buckets, final cleaning equipment, de-sanding equipment, slurry pumps, tremies, concrete pumps, casings? | 524.03 | 0 | 0 | 0 | 0 | 10/1/2020 | Structures
| CA-Q-524 | 524E95484 | DRILLED SHAFTS, 66" DIAMETER, INTO BEDROCK WITH QC/QA | 4 | Materials / Contractor's Installation Plan | Did Contractor’s installation plan include procedures and the proposed equipment required to deal with the possible presence of and subsequent removal of underground obstructions within the hole excavations? | 524.03 | 0 | 0 | 0 | 0 | 10/1/2020 | Structures
| CA-Q-524 | 524E95484 | DRILLED SHAFTS, 66" DIAMETER, INTO BEDROCK WITH QC/QA | 5 | Materials / Contractor's Installation Plan | For wet construction, did Contractor’s installation plan describe how they would remove the casing while not disconnecting or breaking apart the tremie or pump hose and monitor the level of the top of the concrete and the bottom of the pump or tremie hose? | 524.03 | 0 | 0 | 0 | 0 | 10/1/2020 | Structures
| CA-Q-524 | 524E95484 | DRILLED SHAFTS, 66" DIAMETER, INTO BEDROCK WITH QC/QA | 6 | Materials / Contractor's Installation Plan | Did Contractor provide certified test data, mill certifications with proof of domestic origin, for permanent casing per 711.07? | 524.04.D / 524.06 | 0 | 0 | 0 | 0 | 10/1/2020 | Structures
| CA-Q-524 | 524E95484 | DRILLED SHAFTS, 66" DIAMETER, INTO BEDROCK WITH QC/QA | 7 | Materials / Contractor's Installation Plan | Did Contractor use epoxy coated reinforcing steel according to 509, and Class QC 4 for mass concrete , over 7 foot diameter shaft, or QC 5 according to 499? | 499/509.03 | 0 | 0 | 0 | 0 | 10/1/2020 | Structures
| CA-Q-524 | 524E95484 | DRILLED SHAFTS, 66" DIAMETER, INTO BEDROCK WITH QC/QA | 8 | Materials / Contractor's Installation Plan | Does the Concrete Job Mix Formula(JMF) supplied match the Engineer approved JMF? Document the approved JMF. | 499 / 524.02 / 1126 | 0 | 0 | 0 | 0 | 10/1/2020 | Structures
| CA-Q-524 | 524E95484 | DRILLED SHAFTS, 66" DIAMETER, INTO BEDROCK WITH QC/QA | 9 | Materials / Contractor's Installation Plan | For Mass QC 5 Concrete, did Contractor submit a Thermal Control Plan(TCP) at least 10 days before mass concrete placement ? | 511.04 / 524.02 | 0 | 0 | 0 | 0 | 10/1/2020 | Structures
| CA-Q-524 | 524E95484 | DRILLED SHAFTS, 66" DIAMETER, INTO BEDROCK WITH QC/QA | 10 | Materials / Contractor's Installation Plan | For Mass QC 5 Concrete, TCP included procedures and equipment to monitor and control concrete temperature during placement and cure? | 511.04 / 524.02 | 0 | 0 | 0 | 0 | 10/1/2020 | Structures
| CA-Q-524 | 524E95484 | DRILLED SHAFTS, 66" DIAMETER, INTO BEDROCK WITH QC/QA | 11 | Materials / Contractor's Installation Plan | Was reinforcing steel properly stored and kept free of dirt? | 524.09 / 509.03 | 0 | 0 | 0 | 0 | 10/1/2020 | Structures
| CA-Q-524 | 524E95484 | DRILLED SHAFTS, 66" DIAMETER, INTO BEDROCK WITH QC/QA | 12 | Construction | If the excavation included bedrock, was the elevation where bedrock encountered documented for determination of length of drilled shafts above and below the bedrock? | 524.16 | 0 | 0 | 0 | 0 | 10/1/2020 | Structures
| CA-Q-524 | 524E95484 | DRILLED SHAFTS, 66" DIAMETER, INTO BEDROCK WITH QC/QA | 13 | Construction | If obstructions were encountered during the shaft excavation, was the method and time to remove the number and size of the obstructions documented on the CA-S-1 form? | 524.16 | 0 | 0 | 0 | 0 | 10/1/2020 | Structures
| CA-Q-524 | 524E95484 | DRILLED SHAFTS, 66" DIAMETER, INTO BEDROCK WITH QC/QA | 14 | Construction | If the dry method was used, were the sides stable and any flow of water into the excavation less then 12 inches per hour? | 524.04 A | 0 | 0 | 0 | 0 | 10/1/2020 | Structures
| CA-Q-524 | 524E95484 | DRILLED SHAFTS, 66" DIAMETER, INTO BEDROCK WITH QC/QA | 15 | Construction | If wet construction method was used for a shaft which was not socketed into bedrock, was the water or slurry fluid level during the drilling operation, inside the drilled shaft, higher then the static water table? | 524.04 B | 0 | 0 | 0 | 0 | 10/1/2020 | Structures
| CA-Q-524 | 524E95484 | DRILLED SHAFTS, 66" DIAMETER, INTO BEDROCK WITH QC/QA | 16 | Construction | If temporary casing was used, was at least a 5 foot head of concrete maintained above the bottom of the casing as the casing was withdrawn? | 524.04 C | 0 | 0 | 0 | 0 | 10/1/2020 | Structures
| CA-Q-524 | 524E95484 | DRILLED SHAFTS, 66" DIAMETER, INTO BEDROCK WITH QC/QA | 17 | Construction | If temporary casing was used, was the casing extracted at a slow, uniform rate with the pull in line with the shaft, without deforming the reinforcing steel cage? | 524.04 C | 0 | 0 | 0 | 0 | 10/1/2020 | Structures
| CA-Q-524 | 524E95484 | DRILLED SHAFTS, 66" DIAMETER, INTO BEDROCK WITH QC/QA | 18 | Construction | If permanent casing was required, did the contractor excavate material beyond the limits of the casing? | 524.04 D | 0 | 0 | 0 | 0 | 10/1/2020 | Structures
| CA-Q-524 | 524E95484 | DRILLED SHAFTS, 66" DIAMETER, INTO BEDROCK WITH QC/QA | 19 | Construction | If permanent casing was required, did the contractor excavate a pilot hole no larger than one-half the diameter of the shaft ahead of the casing until the casing reaches the desired penetration? | 524.04 D | 0 | 0 | 0 | 0 | 10/1/2020 | Structures
| CA-Q-524 | 524E95484 | DRILLED SHAFTS, 66" DIAMETER, INTO BEDROCK WITH QC/QA | 20 | Construction | If permanent casing was required, did the contractor keep the casing continuous between the elevations shown on the plans? | 524.04 D | 0 | 0 | 0 | 0 | 10/1/2020 | Structures
| CA-Q-524 | 524E95484 | DRILLED SHAFTS, 66" DIAMETER, INTO BEDROCK WITH QC/QA | 21 | Construction | If permanent casing was required, did the contractor pressure grout voids between the shaft excavation and the casing with cement grout, after filling the permanent casing with concrete? | 524.04 D | 0 | 0 | 0 | 0 | 10/1/2020 | Structures
| CA-Q-524 | 524E95484 | DRILLED SHAFTS, 66" DIAMETER, INTO BEDROCK WITH QC/QA | 22 | Construction | If the drilled shaft was in open water, did the contractor keep the casing a minimum of 12 inches above the water? | 524.06 | 0 | 0 | 0 | 0 | 10/1/2020 | Structures
| CA-Q-524 | 524E95484 | DRILLED SHAFTS, 66" DIAMETER, INTO BEDROCK WITH QC/QA | 23 | Construction | If the shaft was a friction type, and if the concrete was not placed the same day that the excavation was completed, did the Contractor protect the excavation with a temporary casing, and redrill the hole at least 6 inches larger in diameter, clean the excavation, and perform slurry test before concreting? | 524.05 | 0 | 0 | 0 | 0 | 10/1/2020 | Structures
| CA-Q-524 | 524E95484 | DRILLED SHAFTS, 66" DIAMETER, INTO BEDROCK WITH QC/QA | 24 | Construction | If a slurry was used, was it sufficient to maintain the stability of the excavation and to allow proper concrete placement? Document type of slurry used. | 524.07 | 0 | 0 | 0 | 0 | 10/1/2020 | Structures
| CA-Q-524 | 524E95484 | DRILLED SHAFTS, 66" DIAMETER, INTO BEDROCK WITH QC/QA | 25 | Construction | If a Polymer slurry was used, did the Contractor use it in a test hole to prove its ability to maintain the stability of the excavation? | 524.07 | 0 | 0 | 0 | 0 | 10/1/2020 | Structures
| CA-Q-524 | 524E95484 | DRILLED SHAFTS, 66" DIAMETER, INTO BEDROCK WITH QC/QA | 26 | Construction | If a mineral slurry was used, did the Contractor perform control tests using suitable apparatus to determine density, viscosity, and pH that conform to the values shown in Table 524.07-1? | 524.07 | 0 | 0 | 0 | 0 | 10/1/2020 | Structures
| CA-Q-524 | 524E95484 | DRILLED SHAFTS, 66" DIAMETER, INTO BEDROCK WITH QC/QA | 27 | Construction | Did the Contractor provide equipment for checking the dimensions and alignment of each shaft excavation? Document the dimensions and alignment and final depth. | 524.08 | 0 | 0 | 0 | 0 | 10/1/2020 | Structures
| CA-Q-524 | 524E95484 | DRILLED SHAFTS, 66" DIAMETER, INTO BEDROCK WITH QC/QA | 28 | Construction | Immediately before placing rebar cage and concrete, did the Contractor check the bottom of the completed drilled shaft excavation for cleanliness and remove all drilling spoils? | 524.08 | 0 | 0 | 0 | 0 | 10/1/2020 | Structures
| CA-Q-524 | 524E95484 | DRILLED SHAFTS, 66" DIAMETER, INTO BEDROCK WITH QC/QA | 29 | Construction | Were spacers attached to the reinforcing cage at quarter points and spaced at intervals not to exceed 5 feet along the length of the cage? | 524.09 | 0 | 0 | 0 | 0 | 10/1/2020 | Structures
| CA-Q-524 | 524E95484 | DRILLED SHAFTS, 66" DIAMETER, INTO BEDROCK WITH QC/QA | 30 | Construction | Were round spacers of the proper size used to maintain the required clearance, ie.3 inches for shaft diameters up to 4 feet and 6 inches for shaft diameters larger than 4 feet ? | 524.09 | 0 | 0 | 0 | 0 | 10/1/2020 | Structures
| CA-Q-524 | 524E95484 | DRILLED SHAFTS, 66" DIAMETER, INTO BEDROCK WITH QC/QA | 31 | Construction | Did the water-cement ratio not exceed 0.44 and if concrete was placed underwater, 10 cement added to the mix? | 524.10. | 0 | 0 | 0 | 0 | 10/1/2020 | Structures
| CA-Q-524 | 524E95484 | DRILLED SHAFTS, 66" DIAMETER, INTO BEDROCK WITH QC/QA | 32 | Construction | If concrete was placed underwater, was it placed in one continuous operation? | 524.10. | 0 | 0 | 0 | 0 | 10/1/2020 | Structures
| CA-Q-524 | 524E95484 | DRILLED SHAFTS, 66" DIAMETER, INTO BEDROCK WITH QC/QA | 33 | Construction | If concrete was placed underwater, was concrete pumped above the top of the shaft to remove contaminated concrete (laitance)? | 524.10. | 0 | 0 | 0 | 0 | 10/1/2020 | Structures
| CA-Q-524 | 524E95484 | DRILLED SHAFTS, 66" DIAMETER, INTO BEDROCK WITH QC/QA | 34 | Construction | If a pump was used to place concrete underwater, was the end of the pump maintained at least 10 feet below the surface of the fresh concrete? | 524.13 | 0 | 0 | 0 | 0 | 10/1/2020 | Structures
| CA-Q-524 | 524E95484 | DRILLED SHAFTS, 66" DIAMETER, INTO BEDROCK WITH QC/QA | 35 | Construction | If a tremie was used to place concrete underwater, was the end of the 10 inch minimum diameter tremie maintained at least 10 feet below the surface of the concrete? | 524.12 | 0 | 0 | 0 | 0 | 10/1/2020 | Structures
| CA-Q-524 | 524E95484 | DRILLED SHAFTS, 66" DIAMETER, INTO BEDROCK WITH QC/QA | 36 | Construction | If a pump or tremie was used to place concrete under water, was the end of the pump or tremie properly plugged when it was placed into the water? | 524.12 / 524.13 | 0 | 0 | 0 | 0 | 10/1/2020 | Structures
| CA-Q-524 | 524E95484 | DRILLED SHAFTS, 66" DIAMETER, INTO BEDROCK WITH QC/QA | 37 | Construction | If drilled shaft hole excavation was dry, did the Contractor use the free fall method with a 3 foot long centering drop chute and not strike the sides of the excavation, casing or rebar cage when placing concrete? | 524.11 | 0 | 0 | 0 | 0 | 10/1/2020 | Structures
| CA-Q-524 | 524E95484 | DRILLED SHAFTS, 66" DIAMETER, INTO BEDROCK WITH QC/QA | 38 | Construction | For shafts supporting single columns, were the drilled shaft within 3 inches of the plan location in the horizontal plane at the plan elevation for the top of the shaft? Document position of shaft. | 524.14 | 0 | 0 | 0 | 0 | 10/1/2020 | Structures
| CA-Q-524 | 524E95484 | DRILLED SHAFTS, 66" DIAMETER, INTO BEDROCK WITH QC/QA | 39 | Construction | For shafts supporting footings, were the drilled shaft within 6 inches of the plan location in the horizontal plane at the plan elevation for the top of the shaft? Document position of shaft. | 524.14 | 0 | 0 | 0 | 0 | 10/1/2020 | Structures
| CA-Q-524 | 524E95484 | DRILLED SHAFTS, 66" DIAMETER, INTO BEDROCK WITH QC/QA | 40 | Construction | Was the Drilled Shaft's vertical alignment within 1/4 inch per foot of depth? | 524.14 | 0 | 0 | 0 | 0 | 10/1/2020 | Structures
| CA-Q-524 | 524E95484 | DRILLED SHAFTS, 66" DIAMETER, INTO BEDROCK WITH QC/QA | 41 | Construction | Completed Form CA-S-1, Inspection Record for Drilled Shafts? | MOP | 0 | 0 | 0 | 0 | 10/1/2020 | Structures
| CA-Q-524 | 524E95484 | DRILLED SHAFTS, 66" DIAMETER, INTO BEDROCK WITH QC/QA | 42 | Concrete | Re-steel clean, and properly supported before concrete placement? (Photo Documentation Required) | 499 | 0 | 0 | 0 | 0 | 10/1/2020 | Structures
| CA-Q-524 | 524E95484 | DRILLED SHAFTS, 66" DIAMETER, INTO BEDROCK WITH QC/QA | 43 | Concrete | Air temperature, < 85°F and forecast to be below 85°F during placement? | 499 | 0 | 0 | 0 | 0 | 10/1/2020 | Structures
| CA-Q-524 | 524E95484 | DRILLED SHAFTS, 66" DIAMETER, INTO BEDROCK WITH QC/QA | 44 | Concrete | Until discharged in the work, did the concrete temperature not exceed 95°F? | 499 | 0 | 0 | 0 | 0 | 10/1/2020 | Structures
| CA-Q-524 | 524E95484 | DRILLED SHAFTS, 66" DIAMETER, INTO BEDROCK WITH QC/QA | 45 | Concrete | If ambient air temperatures were ≤32° F, were the procedures listed in 511.12 followed? | 499 | 0 | 0 | 0 | 0 | 10/1/2020 | Structures
| CA-Q-524 | 524E95484 | DRILLED SHAFTS, 66" DIAMETER, INTO BEDROCK WITH QC/QA | 46 | Concrete | If ambient air temperatures were ≤32°F, was the concrete placed between 50°F and 70°F? | 499 | 0 | 0 | 0 | 0 | 10/1/2020 | Structures
| CA-Q-524 | 524E95484 | DRILLED SHAFTS, 66" DIAMETER, INTO BEDROCK WITH QC/QA | 47 | Concrete | If ambient air temperatures were ≤32°F, was the material where the concrete was placed heated above 32°F? | 499 | 0 | 0 | 0 | 0 | 10/1/2020 | Structures
| CA-Q-524 | 524E95484 | DRILLED SHAFTS, 66" DIAMETER, INTO BEDROCK WITH QC/QA | 48 | Concrete | If ambient air temperatures were ≤32°F, was the concrete surface temperature maintained between 50 and 100°F for at least 5 days? | 499 | 0 | 0 | 0 | 0 | 10/1/2020 | Structures
| CA-Q-524 | 524E95484 | DRILLED SHAFTS, 66" DIAMETER, INTO BEDROCK WITH QC/QA | 49 | Concrete | Was the concrete placed and consolidated by vibration such that there was no segregation of the aggregate and cementitious material? | 499 | 0 | 0 | 0 | 0 | 10/1/2020 | Structures
| CA-Q-524 | 524E95484 | DRILLED SHAFTS, 66" DIAMETER, INTO BEDROCK WITH QC/QA | 50 | Concrete | Was Air Content checked at point of placement, and within the requirements of Table 499.03-1? | 499 | 0 | 0 | 0 | 0 | 10/1/2020 | Structures
| CA-Q-524 | 524E95484 | DRILLED SHAFTS, 66" DIAMETER, INTO BEDROCK WITH QC/QA | 51 | Concrete | Record slump testing results. Do the slump results meet the requirements of Table 499.03-3? | 499 | 0 | 0 | 0 | 0 | 10/1/2020 | Structures
| CA-Q-524 | 524E95484 | DRILLED SHAFTS, 66" DIAMETER, INTO BEDROCK WITH QC/QA | 52 | Concrete | Were compressive strength cylinders made as specified in 511.04 and 455.03? | 499 | 0 | 0 | 0 | 0 | 10/1/2020 | Structures
| CA-Q-524 | 524E95484 | DRILLED SHAFTS, 66" DIAMETER, INTO BEDROCK WITH QC/QA | 56 | Finishing | Was concrete finished without water or evaporation retardant being improperly used? | 499 | 0 | 0 | 0 | 0 | 10/1/2020 | Structures
| CA-Q-524 | 524E95484 | DRILLED SHAFTS, 66" DIAMETER, INTO BEDROCK WITH QC/QA | 57 | Finishing | Concrete placed to line and grades as specified in the plans within the tolerances listed in Table 511.07-1? | 499 | 0 | 0 | 0 | 0 | 10/1/2020 | Structures
| CA-Q-524 | 524E95484 | DRILLED SHAFTS, 66" DIAMETER, INTO BEDROCK WITH QC/QA | 58 | Finishing | If construction joints were necessary, were they formed and concrete placed as specified in 511.09? | 499 | 0 | 0 | 0 | 0 | 10/1/2020 | Structures
| CA-Q-524 | 524E95484 | DRILLED SHAFTS, 66" DIAMETER, INTO BEDROCK WITH QC/QA | 59 | Curing | If water curing was used, was burlap kept wet during the required curing period? | 499 | 0 | 0 | 0 | 0 | 10/1/2020 | Structures
| CA-Q-524 | 524E95484 | DRILLED SHAFTS, 66" DIAMETER, INTO BEDROCK WITH QC/QA | 60 | Curing | If membrane curing was used, was it applied immediately after finishing, and was it applied at a rate of at least 1 gallon per 200 sq. ft.? | 499 | 0 | 0 | 0 | 0 | 10/1/2020 | Structures
| CA-Q-524 | 524E95490 | DRILLED SHAFTS, 72" DIAMETER WITH QC/QA | 1 | Materials / Contractor's Installation Plan | Did Contractor submit installation plan at least 14 days prior constructing drilled shafts? | 524.03 | 0 | 0 | 0 | 0 | 10/1/2020 | Structures
| CA-Q-524 | 524E95490 | DRILLED SHAFTS, 72" DIAMETER WITH QC/QA | 2 | Materials / Contractor's Installation Plan | Did Contractor’s installation plan include all the required information, such as how they planned to excavate shafts within alignment, clean out the shafts, keep water out, place rebar cages, and place concrete? | 524.03 | 0 | 0 | 0 | 0 | 10/1/2020 | Structures
| CA-Q-524 | 524E95490 | DRILLED SHAFTS, 72" DIAMETER WITH QC/QA | 3 | Materials / Contractor's Installation Plan | Did Contractor’s installation plan contain a list of proposed equipment to be used such as cranes, drills, augers, bailing buckets, final cleaning equipment, de-sanding equipment, slurry pumps, tremies, concrete pumps, casings? | 524.03 | 0 | 0 | 0 | 0 | 10/1/2020 | Structures
| CA-Q-524 | 524E95490 | DRILLED SHAFTS, 72" DIAMETER WITH QC/QA | 4 | Materials / Contractor's Installation Plan | Did Contractor’s installation plan include procedures and the proposed equipment required to deal with the possible presence of and subsequent removal of underground obstructions within the hole excavations? | 524.03 | 0 | 0 | 0 | 0 | 10/1/2020 | Structures
| CA-Q-524 | 524E95490 | DRILLED SHAFTS, 72" DIAMETER WITH QC/QA | 5 | Materials / Contractor's Installation Plan | For wet construction, did Contractor’s installation plan describe how they would remove the casing while not disconnecting or breaking apart the tremie or pump hose and monitor the level of the top of the concrete and the bottom of the pump or tremie hose? | 524.03 | 0 | 0 | 0 | 0 | 10/1/2020 | Structures
| CA-Q-524 | 524E95490 | DRILLED SHAFTS, 72" DIAMETER WITH QC/QA | 6 | Materials / Contractor's Installation Plan | Did Contractor provide certified test data, mill certifications with proof of domestic origin, for permanent casing per 711.07? | 524.04.D / 524.06 | 0 | 0 | 0 | 0 | 10/1/2020 | Structures
| CA-Q-524 | 524E95490 | DRILLED SHAFTS, 72" DIAMETER WITH QC/QA | 7 | Materials / Contractor's Installation Plan | Did Contractor use epoxy coated reinforcing steel according to 509, and Class QC 4 for mass concrete , over 7 foot diameter shaft, or QC 5 according to 499? | 499/509.03 | 0 | 0 | 0 | 0 | 10/1/2020 | Structures
| CA-Q-524 | 524E95490 | DRILLED SHAFTS, 72" DIAMETER WITH QC/QA | 8 | Materials / Contractor's Installation Plan | Does the Concrete Job Mix Formula(JMF) supplied match the Engineer approved JMF? Document the approved JMF. | 499 / 524.02 / 1126 | 0 | 0 | 0 | 0 | 10/1/2020 | Structures
| CA-Q-524 | 524E95490 | DRILLED SHAFTS, 72" DIAMETER WITH QC/QA | 9 | Materials / Contractor's Installation Plan | For Mass QC 5 Concrete, did Contractor submit a Thermal Control Plan(TCP) at least 10 days before mass concrete placement ? | 511.04 / 524.02 | 0 | 0 | 0 | 0 | 10/1/2020 | Structures
| CA-Q-524 | 524E95490 | DRILLED SHAFTS, 72" DIAMETER WITH QC/QA | 10 | Materials / Contractor's Installation Plan | For Mass QC 5 Concrete, TCP included procedures and equipment to monitor and control concrete temperature during placement and cure? | 511.04 / 524.02 | 0 | 0 | 0 | 0 | 10/1/2020 | Structures
| CA-Q-524 | 524E95490 | DRILLED SHAFTS, 72" DIAMETER WITH QC/QA | 11 | Materials / Contractor's Installation Plan | Was reinforcing steel properly stored and kept free of dirt? | 524.09 / 509.03 | 0 | 0 | 0 | 0 | 10/1/2020 | Structures
| CA-Q-524 | 524E95490 | DRILLED SHAFTS, 72" DIAMETER WITH QC/QA | 12 | Construction | If the excavation included bedrock, was the elevation where bedrock encountered documented for determination of length of drilled shafts above and below the bedrock? | 524.16 | 0 | 0 | 0 | 0 | 10/1/2020 | Structures
| CA-Q-524 | 524E95490 | DRILLED SHAFTS, 72" DIAMETER WITH QC/QA | 13 | Construction | If obstructions were encountered during the shaft excavation, was the method and time to remove the number and size of the obstructions documented on the CA-S-1 form? | 524.16 | 0 | 0 | 0 | 0 | 10/1/2020 | Structures
| CA-Q-524 | 524E95490 | DRILLED SHAFTS, 72" DIAMETER WITH QC/QA | 14 | Construction | If the dry method was used, were the sides stable and any flow of water into the excavation less then 12 inches per hour? | 524.04 A | 0 | 0 | 0 | 0 | 10/1/2020 | Structures
| CA-Q-524 | 524E95490 | DRILLED SHAFTS, 72" DIAMETER WITH QC/QA | 15 | Construction | If wet construction method was used for a shaft which was not socketed into bedrock, was the water or slurry fluid level during the drilling operation, inside the drilled shaft, higher then the static water table? | 524.04 B | 0 | 0 | 0 | 0 | 10/1/2020 | Structures
| CA-Q-524 | 524E95490 | DRILLED SHAFTS, 72" DIAMETER WITH QC/QA | 16 | Construction | If temporary casing was used, was at least a 5 foot head of concrete maintained above the bottom of the casing as the casing was withdrawn? | 524.04 C | 0 | 0 | 0 | 0 | 10/1/2020 | Structures
| CA-Q-524 | 524E95490 | DRILLED SHAFTS, 72" DIAMETER WITH QC/QA | 17 | Construction | If temporary casing was used, was the casing extracted at a slow, uniform rate with the pull in line with the shaft, without deforming the reinforcing steel cage? | 524.04 C | 0 | 0 | 0 | 0 | 10/1/2020 | Structures
| CA-Q-524 | 524E95490 | DRILLED SHAFTS, 72" DIAMETER WITH QC/QA | 18 | Construction | If permanent casing was required, did the contractor excavate material beyond the limits of the casing? | 524.04 D | 0 | 0 | 0 | 0 | 10/1/2020 | Structures
| CA-Q-524 | 524E95490 | DRILLED SHAFTS, 72" DIAMETER WITH QC/QA | 19 | Construction | If permanent casing was required, did the contractor excavate a pilot hole no larger than one-half the diameter of the shaft ahead of the casing until the casing reaches the desired penetration? | 524.04 D | 0 | 0 | 0 | 0 | 10/1/2020 | Structures
| CA-Q-524 | 524E95490 | DRILLED SHAFTS, 72" DIAMETER WITH QC/QA | 20 | Construction | If permanent casing was required, did the contractor keep the casing continuous between the elevations shown on the plans? | 524.04 D | 0 | 0 | 0 | 0 | 10/1/2020 | Structures
| CA-Q-524 | 524E95490 | DRILLED SHAFTS, 72" DIAMETER WITH QC/QA | 21 | Construction | If permanent casing was required, did the contractor pressure grout voids between the shaft excavation and the casing with cement grout, after filling the permanent casing with concrete? | 524.04 D | 0 | 0 | 0 | 0 | 10/1/2020 | Structures
| CA-Q-524 | 524E95490 | DRILLED SHAFTS, 72" DIAMETER WITH QC/QA | 22 | Construction | If the drilled shaft was in open water, did the contractor keep the casing a minimum of 12 inches above the water? | 524.06 | 0 | 0 | 0 | 0 | 10/1/2020 | Structures
| CA-Q-524 | 524E95490 | DRILLED SHAFTS, 72" DIAMETER WITH QC/QA | 23 | Construction | If the shaft was a friction type, and if the concrete was not placed the same day that the excavation was completed, did the Contractor protect the excavation with a temporary casing, and redrill the hole at least 6 inches larger in diameter, clean the excavation, and perform slurry test before concreting? | 524.05 | 0 | 0 | 0 | 0 | 10/1/2020 | Structures
| CA-Q-524 | 524E95490 | DRILLED SHAFTS, 72" DIAMETER WITH QC/QA | 24 | Construction | If a slurry was used, was it sufficient to maintain the stability of the excavation and to allow proper concrete placement? Document type of slurry used. | 524.07 | 0 | 0 | 0 | 0 | 10/1/2020 | Structures
| CA-Q-524 | 524E95490 | DRILLED SHAFTS, 72" DIAMETER WITH QC/QA | 25 | Construction | If a Polymer slurry was used, did the Contractor use it in a test hole to prove its ability to maintain the stability of the excavation? | 524.07 | 0 | 0 | 0 | 0 | 10/1/2020 | Structures
| CA-Q-524 | 524E95490 | DRILLED SHAFTS, 72" DIAMETER WITH QC/QA | 26 | Construction | If a mineral slurry was used, did the Contractor perform control tests using suitable apparatus to determine density, viscosity, and pH that conform to the values shown in Table 524.07-1? | 524.07 | 0 | 0 | 0 | 0 | 10/1/2020 | Structures
| CA-Q-524 | 524E95490 | DRILLED SHAFTS, 72" DIAMETER WITH QC/QA | 27 | Construction | Did the Contractor provide equipment for checking the dimensions and alignment of each shaft excavation? Document the dimensions and alignment and final depth. | 524.08 | 0 | 0 | 0 | 0 | 10/1/2020 | Structures
| CA-Q-524 | 524E95490 | DRILLED SHAFTS, 72" DIAMETER WITH QC/QA | 28 | Construction | Immediately before placing rebar cage and concrete, did the Contractor check the bottom of the completed drilled shaft excavation for cleanliness and remove all drilling spoils? | 524.08 | 0 | 0 | 0 | 0 | 10/1/2020 | Structures
| CA-Q-524 | 524E95490 | DRILLED SHAFTS, 72" DIAMETER WITH QC/QA | 29 | Construction | Were spacers attached to the reinforcing cage at quarter points and spaced at intervals not to exceed 5 feet along the length of the cage? | 524.09 | 0 | 0 | 0 | 0 | 10/1/2020 | Structures
| CA-Q-524 | 524E95490 | DRILLED SHAFTS, 72" DIAMETER WITH QC/QA | 30 | Construction | Were round spacers of the proper size used to maintain the required clearance, ie.3 inches for shaft diameters up to 4 feet and 6 inches for shaft diameters larger than 4 feet ? | 524.09 | 0 | 0 | 0 | 0 | 10/1/2020 | Structures
| CA-Q-524 | 524E95490 | DRILLED SHAFTS, 72" DIAMETER WITH QC/QA | 31 | Construction | Did the water-cement ratio not exceed 0.44 and if concrete was placed underwater, 10 cement added to the mix? | 524.10. | 0 | 0 | 0 | 0 | 10/1/2020 | Structures
| CA-Q-524 | 524E95490 | DRILLED SHAFTS, 72" DIAMETER WITH QC/QA | 32 | Construction | If concrete was placed underwater, was it placed in one continuous operation? | 524.10. | 0 | 0 | 0 | 0 | 10/1/2020 | Structures
| CA-Q-524 | 524E95490 | DRILLED SHAFTS, 72" DIAMETER WITH QC/QA | 33 | Construction | If concrete was placed underwater, was concrete pumped above the top of the shaft to remove contaminated concrete (laitance)? | 524.10. | 0 | 0 | 0 | 0 | 10/1/2020 | Structures
| CA-Q-524 | 524E95490 | DRILLED SHAFTS, 72" DIAMETER WITH QC/QA | 34 | Construction | If a pump was used to place concrete underwater, was the end of the pump maintained at least 10 feet below the surface of the fresh concrete? | 524.13 | 0 | 0 | 0 | 0 | 10/1/2020 | Structures
| CA-Q-524 | 524E95490 | DRILLED SHAFTS, 72" DIAMETER WITH QC/QA | 35 | Construction | If a tremie was used to place concrete underwater, was the end of the 10 inch minimum diameter tremie maintained at least 10 feet below the surface of the concrete? | 524.12 | 0 | 0 | 0 | 0 | 10/1/2020 | Structures
| CA-Q-524 | 524E95490 | DRILLED SHAFTS, 72" DIAMETER WITH QC/QA | 36 | Construction | If a pump or tremie was used to place concrete under water, was the end of the pump or tremie properly plugged when it was placed into the water? | 524.12 / 524.13 | 0 | 0 | 0 | 0 | 10/1/2020 | Structures
| CA-Q-524 | 524E95490 | DRILLED SHAFTS, 72" DIAMETER WITH QC/QA | 37 | Construction | If drilled shaft hole excavation was dry, did the Contractor use the free fall method with a 3 foot long centering drop chute and not strike the sides of the excavation, casing or rebar cage when placing concrete? | 524.11 | 0 | 0 | 0 | 0 | 10/1/2020 | Structures
| CA-Q-524 | 524E95490 | DRILLED SHAFTS, 72" DIAMETER WITH QC/QA | 38 | Construction | For shafts supporting single columns, were the drilled shaft within 3 inches of the plan location in the horizontal plane at the plan elevation for the top of the shaft? Document position of shaft. | 524.14 | 0 | 0 | 0 | 0 | 10/1/2020 | Structures
| CA-Q-524 | 524E95490 | DRILLED SHAFTS, 72" DIAMETER WITH QC/QA | 39 | Construction | For shafts supporting footings, were the drilled shaft within 6 inches of the plan location in the horizontal plane at the plan elevation for the top of the shaft? Document position of shaft. | 524.14 | 0 | 0 | 0 | 0 | 10/1/2020 | Structures
| CA-Q-524 | 524E95490 | DRILLED SHAFTS, 72" DIAMETER WITH QC/QA | 40 | Construction | Was the Drilled Shaft's vertical alignment within 1/4 inch per foot of depth? | 524.14 | 0 | 0 | 0 | 0 | 10/1/2020 | Structures
| CA-Q-524 | 524E95490 | DRILLED SHAFTS, 72" DIAMETER WITH QC/QA | 41 | Construction | Completed Form CA-S-1, Inspection Record for Drilled Shafts? | MOP | 0 | 0 | 0 | 0 | 10/1/2020 | Structures
| CA-Q-524 | 524E95490 | DRILLED SHAFTS, 72" DIAMETER WITH QC/QA | 42 | Concrete | Re-steel clean, and properly supported before concrete placement? (Photo Documentation Required) | 499 | 0 | 0 | 0 | 0 | 10/1/2020 | Structures
| CA-Q-524 | 524E95490 | DRILLED SHAFTS, 72" DIAMETER WITH QC/QA | 43 | Concrete | Air temperature, < 85°F and forecast to be below 85°F during placement? | 499 | 0 | 0 | 0 | 0 | 10/1/2020 | Structures
| CA-Q-524 | 524E95490 | DRILLED SHAFTS, 72" DIAMETER WITH QC/QA | 44 | Concrete | Until discharged in the work, did the concrete temperature not exceed 95°F? | 499 | 0 | 0 | 0 | 0 | 10/1/2020 | Structures
| CA-Q-524 | 524E95490 | DRILLED SHAFTS, 72" DIAMETER WITH QC/QA | 45 | Concrete | If ambient air temperatures were ≤32° F, were the procedures listed in 511.12 followed? | 499 | 0 | 0 | 0 | 0 | 10/1/2020 | Structures
| CA-Q-524 | 524E95490 | DRILLED SHAFTS, 72" DIAMETER WITH QC/QA | 46 | Concrete | If ambient air temperatures were ≤32°F, was the concrete placed between 50°F and 70°F? | 499 | 0 | 0 | 0 | 0 | 10/1/2020 | Structures
| CA-Q-524 | 524E95490 | DRILLED SHAFTS, 72" DIAMETER WITH QC/QA | 47 | Concrete | If ambient air temperatures were ≤32°F, was the material where the concrete was placed heated above 32°F? | 499 | 0 | 0 | 0 | 0 | 10/1/2020 | Structures
| CA-Q-524 | 524E95490 | DRILLED SHAFTS, 72" DIAMETER WITH QC/QA | 48 | Concrete | If ambient air temperatures were ≤32°F, was the concrete surface temperature maintained between 50 and 100°F for at least 5 days? | 499 | 0 | 0 | 0 | 0 | 10/1/2020 | Structures
| CA-Q-524 | 524E95490 | DRILLED SHAFTS, 72" DIAMETER WITH QC/QA | 49 | Concrete | Was the concrete placed and consolidated by vibration such that there was no segregation of the aggregate and cementitious material? | 499 | 0 | 0 | 0 | 0 | 10/1/2020 | Structures
| CA-Q-524 | 524E95490 | DRILLED SHAFTS, 72" DIAMETER WITH QC/QA | 50 | Concrete | Was Air Content checked at point of placement, and within the requirements of Table 499.03-1? | 499 | 0 | 0 | 0 | 0 | 10/1/2020 | Structures
| CA-Q-524 | 524E95490 | DRILLED SHAFTS, 72" DIAMETER WITH QC/QA | 51 | Concrete | Record slump testing results. Do the slump results meet the requirements of Table 499.03-3? | 499 | 0 | 0 | 0 | 0 | 10/1/2020 | Structures
| CA-Q-524 | 524E95490 | DRILLED SHAFTS, 72" DIAMETER WITH QC/QA | 52 | Concrete | Were compressive strength cylinders made as specified in 511.04 and 455.03? | 499 | 0 | 0 | 0 | 0 | 10/1/2020 | Structures
| CA-Q-524 | 524E95490 | DRILLED SHAFTS, 72" DIAMETER WITH QC/QA | 56 | Finishing | Was concrete finished without water or evaporation retardant being improperly used? | 499 | 0 | 0 | 0 | 0 | 10/1/2020 | Structures
| CA-Q-524 | 524E95490 | DRILLED SHAFTS, 72" DIAMETER WITH QC/QA | 57 | Finishing | Concrete placed to line and grades as specified in the plans within the tolerances listed in Table 511.07-1? | 499 | 0 | 0 | 0 | 0 | 10/1/2020 | Structures
| CA-Q-524 | 524E95490 | DRILLED SHAFTS, 72" DIAMETER WITH QC/QA | 58 | Finishing | If construction joints were necessary, were they formed and concrete placed as specified in 511.09? | 499 | 0 | 0 | 0 | 0 | 10/1/2020 | Structures
| CA-Q-524 | 524E95490 | DRILLED SHAFTS, 72" DIAMETER WITH QC/QA | 59 | Curing | If water curing was used, was burlap kept wet during the required curing period? | 499 | 0 | 0 | 0 | 0 | 10/1/2020 | Structures
| CA-Q-524 | 524E95490 | DRILLED SHAFTS, 72" DIAMETER WITH QC/QA | 60 | Curing | If membrane curing was used, was it applied immediately after finishing, and was it applied at a rate of at least 1 gallon per 200 sq. ft.? | 499 | 0 | 0 | 0 | 0 | 10/1/2020 | Structures
| CA-Q-524 | 524E95492 | DRILLED SHAFTS, 72" DIAMETER, ABOVE BEDROCK WITH QC/QA | 1 | Materials / Contractor's Installation Plan | Did Contractor submit installation plan at least 14 days prior constructing drilled shafts? | 524.03 | 0 | 0 | 0 | 0 | 10/1/2020 | Structures
| CA-Q-524 | 524E95492 | DRILLED SHAFTS, 72" DIAMETER, ABOVE BEDROCK WITH QC/QA | 2 | Materials / Contractor's Installation Plan | Did Contractor’s installation plan include all the required information, such as how they planned to excavate shafts within alignment, clean out the shafts, keep water out, place rebar cages, and place concrete? | 524.03 | 0 | 0 | 0 | 0 | 10/1/2020 | Structures
| CA-Q-524 | 524E95492 | DRILLED SHAFTS, 72" DIAMETER, ABOVE BEDROCK WITH QC/QA | 3 | Materials / Contractor's Installation Plan | Did Contractor’s installation plan contain a list of proposed equipment to be used such as cranes, drills, augers, bailing buckets, final cleaning equipment, de-sanding equipment, slurry pumps, tremies, concrete pumps, casings? | 524.03 | 0 | 0 | 0 | 0 | 10/1/2020 | Structures
| CA-Q-524 | 524E95492 | DRILLED SHAFTS, 72" DIAMETER, ABOVE BEDROCK WITH QC/QA | 4 | Materials / Contractor's Installation Plan | Did Contractor’s installation plan include procedures and the proposed equipment required to deal with the possible presence of and subsequent removal of underground obstructions within the hole excavations? | 524.03 | 0 | 0 | 0 | 0 | 10/1/2020 | Structures
| CA-Q-524 | 524E95492 | DRILLED SHAFTS, 72" DIAMETER, ABOVE BEDROCK WITH QC/QA | 5 | Materials / Contractor's Installation Plan | For wet construction, did Contractor’s installation plan describe how they would remove the casing while not disconnecting or breaking apart the tremie or pump hose and monitor the level of the top of the concrete and the bottom of the pump or tremie hose? | 524.03 | 0 | 0 | 0 | 0 | 10/1/2020 | Structures
| CA-Q-524 | 524E95492 | DRILLED SHAFTS, 72" DIAMETER, ABOVE BEDROCK WITH QC/QA | 6 | Materials / Contractor's Installation Plan | Did Contractor provide certified test data, mill certifications with proof of domestic origin, for permanent casing per 711.07? | 524.04.D / 524.06 | 0 | 0 | 0 | 0 | 10/1/2020 | Structures
| CA-Q-524 | 524E95492 | DRILLED SHAFTS, 72" DIAMETER, ABOVE BEDROCK WITH QC/QA | 7 | Materials / Contractor's Installation Plan | Did Contractor use epoxy coated reinforcing steel according to 509, and Class QC 4 for mass concrete , over 7 foot diameter shaft, or QC 5 according to 499? | 499/509.03 | 0 | 0 | 0 | 0 | 10/1/2020 | Structures
| CA-Q-524 | 524E95492 | DRILLED SHAFTS, 72" DIAMETER, ABOVE BEDROCK WITH QC/QA | 8 | Materials / Contractor's Installation Plan | Does the Concrete Job Mix Formula(JMF) supplied match the Engineer approved JMF? Document the approved JMF. | 499 / 524.02 / 1126 | 0 | 0 | 0 | 0 | 10/1/2020 | Structures
| CA-Q-524 | 524E95492 | DRILLED SHAFTS, 72" DIAMETER, ABOVE BEDROCK WITH QC/QA | 9 | Materials / Contractor's Installation Plan | For Mass QC 5 Concrete, did Contractor submit a Thermal Control Plan(TCP) at least 10 days before mass concrete placement ? | 511.04 / 524.02 | 0 | 0 | 0 | 0 | 10/1/2020 | Structures
| CA-Q-524 | 524E95492 | DRILLED SHAFTS, 72" DIAMETER, ABOVE BEDROCK WITH QC/QA | 10 | Materials / Contractor's Installation Plan | For Mass QC 5 Concrete, TCP included procedures and equipment to monitor and control concrete temperature during placement and cure? | 511.04 / 524.02 | 0 | 0 | 0 | 0 | 10/1/2020 | Structures
| CA-Q-524 | 524E95492 | DRILLED SHAFTS, 72" DIAMETER, ABOVE BEDROCK WITH QC/QA | 11 | Materials / Contractor's Installation Plan | Was reinforcing steel properly stored and kept free of dirt? | 524.09 / 509.03 | 0 | 0 | 0 | 0 | 10/1/2020 | Structures
| CA-Q-524 | 524E95492 | DRILLED SHAFTS, 72" DIAMETER, ABOVE BEDROCK WITH QC/QA | 12 | Construction | If the excavation included bedrock, was the elevation where bedrock encountered documented for determination of length of drilled shafts above and below the bedrock? | 524.16 | 0 | 0 | 0 | 0 | 10/1/2020 | Structures
| CA-Q-524 | 524E95492 | DRILLED SHAFTS, 72" DIAMETER, ABOVE BEDROCK WITH QC/QA | 13 | Construction | If obstructions were encountered during the shaft excavation, was the method and time to remove the number and size of the obstructions documented on the CA-S-1 form? | 524.16 | 0 | 0 | 0 | 0 | 10/1/2020 | Structures
| CA-Q-524 | 524E95492 | DRILLED SHAFTS, 72" DIAMETER, ABOVE BEDROCK WITH QC/QA | 14 | Construction | If the dry method was used, were the sides stable and any flow of water into the excavation less then 12 inches per hour? | 524.04 A | 0 | 0 | 0 | 0 | 10/1/2020 | Structures
| CA-Q-524 | 524E95492 | DRILLED SHAFTS, 72" DIAMETER, ABOVE BEDROCK WITH QC/QA | 15 | Construction | If wet construction method was used for a shaft which was not socketed into bedrock, was the water or slurry fluid level during the drilling operation, inside the drilled shaft, higher then the static water table? | 524.04 B | 0 | 0 | 0 | 0 | 10/1/2020 | Structures
| CA-Q-524 | 524E95492 | DRILLED SHAFTS, 72" DIAMETER, ABOVE BEDROCK WITH QC/QA | 16 | Construction | If temporary casing was used, was at least a 5 foot head of concrete maintained above the bottom of the casing as the casing was withdrawn? | 524.04 C | 0 | 0 | 0 | 0 | 10/1/2020 | Structures
| CA-Q-524 | 524E95492 | DRILLED SHAFTS, 72" DIAMETER, ABOVE BEDROCK WITH QC/QA | 17 | Construction | If temporary casing was used, was the casing extracted at a slow, uniform rate with the pull in line with the shaft, without deforming the reinforcing steel cage? | 524.04 C | 0 | 0 | 0 | 0 | 10/1/2020 | Structures
| CA-Q-524 | 524E95492 | DRILLED SHAFTS, 72" DIAMETER, ABOVE BEDROCK WITH QC/QA | 18 | Construction | If permanent casing was required, did the contractor excavate material beyond the limits of the casing? | 524.04 D | 0 | 0 | 0 | 0 | 10/1/2020 | Structures
| CA-Q-524 | 524E95492 | DRILLED SHAFTS, 72" DIAMETER, ABOVE BEDROCK WITH QC/QA | 19 | Construction | If permanent casing was required, did the contractor excavate a pilot hole no larger than one-half the diameter of the shaft ahead of the casing until the casing reaches the desired penetration? | 524.04 D | 0 | 0 | 0 | 0 | 10/1/2020 | Structures
| CA-Q-524 | 524E95492 | DRILLED SHAFTS, 72" DIAMETER, ABOVE BEDROCK WITH QC/QA | 20 | Construction | If permanent casing was required, did the contractor keep the casing continuous between the elevations shown on the plans? | 524.04 D | 0 | 0 | 0 | 0 | 10/1/2020 | Structures
| CA-Q-524 | 524E95492 | DRILLED SHAFTS, 72" DIAMETER, ABOVE BEDROCK WITH QC/QA | 21 | Construction | If permanent casing was required, did the contractor pressure grout voids between the shaft excavation and the casing with cement grout, after filling the permanent casing with concrete? | 524.04 D | 0 | 0 | 0 | 0 | 10/1/2020 | Structures
| CA-Q-524 | 524E95492 | DRILLED SHAFTS, 72" DIAMETER, ABOVE BEDROCK WITH QC/QA | 22 | Construction | If the drilled shaft was in open water, did the contractor keep the casing a minimum of 12 inches above the water? | 524.06 | 0 | 0 | 0 | 0 | 10/1/2020 | Structures
| CA-Q-524 | 524E95492 | DRILLED SHAFTS, 72" DIAMETER, ABOVE BEDROCK WITH QC/QA | 23 | Construction | If the shaft was a friction type, and if the concrete was not placed the same day that the excavation was completed, did the Contractor protect the excavation with a temporary casing, and redrill the hole at least 6 inches larger in diameter, clean the excavation, and perform slurry test before concreting? | 524.05 | 0 | 0 | 0 | 0 | 10/1/2020 | Structures
| CA-Q-524 | 524E95492 | DRILLED SHAFTS, 72" DIAMETER, ABOVE BEDROCK WITH QC/QA | 24 | Construction | If a slurry was used, was it sufficient to maintain the stability of the excavation and to allow proper concrete placement? Document type of slurry used. | 524.07 | 0 | 0 | 0 | 0 | 10/1/2020 | Structures
| CA-Q-524 | 524E95492 | DRILLED SHAFTS, 72" DIAMETER, ABOVE BEDROCK WITH QC/QA | 25 | Construction | If a Polymer slurry was used, did the Contractor use it in a test hole to prove its ability to maintain the stability of the excavation? | 524.07 | 0 | 0 | 0 | 0 | 10/1/2020 | Structures
| CA-Q-524 | 524E95492 | DRILLED SHAFTS, 72" DIAMETER, ABOVE BEDROCK WITH QC/QA | 26 | Construction | If a mineral slurry was used, did the Contractor perform control tests using suitable apparatus to determine density, viscosity, and pH that conform to the values shown in Table 524.07-1? | 524.07 | 0 | 0 | 0 | 0 | 10/1/2020 | Structures
| CA-Q-524 | 524E95492 | DRILLED SHAFTS, 72" DIAMETER, ABOVE BEDROCK WITH QC/QA | 27 | Construction | Did the Contractor provide equipment for checking the dimensions and alignment of each shaft excavation? Document the dimensions and alignment and final depth. | 524.08 | 0 | 0 | 0 | 0 | 10/1/2020 | Structures
| CA-Q-524 | 524E95492 | DRILLED SHAFTS, 72" DIAMETER, ABOVE BEDROCK WITH QC/QA | 28 | Construction | Immediately before placing rebar cage and concrete, did the Contractor check the bottom of the completed drilled shaft excavation for cleanliness and remove all drilling spoils? | 524.08 | 0 | 0 | 0 | 0 | 10/1/2020 | Structures
| CA-Q-524 | 524E95492 | DRILLED SHAFTS, 72" DIAMETER, ABOVE BEDROCK WITH QC/QA | 29 | Construction | Were spacers attached to the reinforcing cage at quarter points and spaced at intervals not to exceed 5 feet along the length of the cage? | 524.09 | 0 | 0 | 0 | 0 | 10/1/2020 | Structures
| CA-Q-524 | 524E95492 | DRILLED SHAFTS, 72" DIAMETER, ABOVE BEDROCK WITH QC/QA | 30 | Construction | Were round spacers of the proper size used to maintain the required clearance, ie.3 inches for shaft diameters up to 4 feet and 6 inches for shaft diameters larger than 4 feet ? | 524.09 | 0 | 0 | 0 | 0 | 10/1/2020 | Structures
| CA-Q-524 | 524E95492 | DRILLED SHAFTS, 72" DIAMETER, ABOVE BEDROCK WITH QC/QA | 31 | Construction | Did the water-cement ratio not exceed 0.44 and if concrete was placed underwater, 10 cement added to the mix? | 524.10. | 0 | 0 | 0 | 0 | 10/1/2020 | Structures
| CA-Q-524 | 524E95492 | DRILLED SHAFTS, 72" DIAMETER, ABOVE BEDROCK WITH QC/QA | 32 | Construction | If concrete was placed underwater, was it placed in one continuous operation? | 524.10. | 0 | 0 | 0 | 0 | 10/1/2020 | Structures
| CA-Q-524 | 524E95492 | DRILLED SHAFTS, 72" DIAMETER, ABOVE BEDROCK WITH QC/QA | 33 | Construction | If concrete was placed underwater, was concrete pumped above the top of the shaft to remove contaminated concrete (laitance)? | 524.10. | 0 | 0 | 0 | 0 | 10/1/2020 | Structures
| CA-Q-524 | 524E95492 | DRILLED SHAFTS, 72" DIAMETER, ABOVE BEDROCK WITH QC/QA | 34 | Construction | If a pump was used to place concrete underwater, was the end of the pump maintained at least 10 feet below the surface of the fresh concrete? | 524.13 | 0 | 0 | 0 | 0 | 10/1/2020 | Structures
| CA-Q-524 | 524E95492 | DRILLED SHAFTS, 72" DIAMETER, ABOVE BEDROCK WITH QC/QA | 35 | Construction | If a tremie was used to place concrete underwater, was the end of the 10 inch minimum diameter tremie maintained at least 10 feet below the surface of the concrete? | 524.12 | 0 | 0 | 0 | 0 | 10/1/2020 | Structures
| CA-Q-524 | 524E95492 | DRILLED SHAFTS, 72" DIAMETER, ABOVE BEDROCK WITH QC/QA | 36 | Construction | If a pump or tremie was used to place concrete under water, was the end of the pump or tremie properly plugged when it was placed into the water? | 524.12 / 524.13 | 0 | 0 | 0 | 0 | 10/1/2020 | Structures
| CA-Q-524 | 524E95492 | DRILLED SHAFTS, 72" DIAMETER, ABOVE BEDROCK WITH QC/QA | 37 | Construction | If drilled shaft hole excavation was dry, did the Contractor use the free fall method with a 3 foot long centering drop chute and not strike the sides of the excavation, casing or rebar cage when placing concrete? | 524.11 | 0 | 0 | 0 | 0 | 10/1/2020 | Structures
| CA-Q-524 | 524E95492 | DRILLED SHAFTS, 72" DIAMETER, ABOVE BEDROCK WITH QC/QA | 38 | Construction | For shafts supporting single columns, were the drilled shaft within 3 inches of the plan location in the horizontal plane at the plan elevation for the top of the shaft? Document position of shaft. | 524.14 | 0 | 0 | 0 | 0 | 10/1/2020 | Structures
| CA-Q-524 | 524E95492 | DRILLED SHAFTS, 72" DIAMETER, ABOVE BEDROCK WITH QC/QA | 39 | Construction | For shafts supporting footings, were the drilled shaft within 6 inches of the plan location in the horizontal plane at the plan elevation for the top of the shaft? Document position of shaft. | 524.14 | 0 | 0 | 0 | 0 | 10/1/2020 | Structures
| CA-Q-524 | 524E95492 | DRILLED SHAFTS, 72" DIAMETER, ABOVE BEDROCK WITH QC/QA | 40 | Construction | Was the Drilled Shaft's vertical alignment within 1/4 inch per foot of depth? | 524.14 | 0 | 0 | 0 | 0 | 10/1/2020 | Structures
| CA-Q-524 | 524E95492 | DRILLED SHAFTS, 72" DIAMETER, ABOVE BEDROCK WITH QC/QA | 41 | Construction | Completed Form CA-S-1, Inspection Record for Drilled Shafts? | MOP | 0 | 0 | 0 | 0 | 10/1/2020 | Structures
| CA-Q-524 | 524E95492 | DRILLED SHAFTS, 72" DIAMETER, ABOVE BEDROCK WITH QC/QA | 42 | Concrete | Re-steel clean, and properly supported before concrete placement? (Photo Documentation Required) | 499 | 0 | 0 | 0 | 0 | 10/1/2020 | Structures
| CA-Q-524 | 524E95492 | DRILLED SHAFTS, 72" DIAMETER, ABOVE BEDROCK WITH QC/QA | 43 | Concrete | Air temperature, < 85°F and forecast to be below 85°F during placement? | 499 | 0 | 0 | 0 | 0 | 10/1/2020 | Structures
| CA-Q-524 | 524E95492 | DRILLED SHAFTS, 72" DIAMETER, ABOVE BEDROCK WITH QC/QA | 44 | Concrete | Until discharged in the work, did the concrete temperature not exceed 95°F? | 499 | 0 | 0 | 0 | 0 | 10/1/2020 | Structures
| CA-Q-524 | 524E95492 | DRILLED SHAFTS, 72" DIAMETER, ABOVE BEDROCK WITH QC/QA | 45 | Concrete | If ambient air temperatures were ≤32° F, were the procedures listed in 511.12 followed? | 499 | 0 | 0 | 0 | 0 | 10/1/2020 | Structures
| CA-Q-524 | 524E95492 | DRILLED SHAFTS, 72" DIAMETER, ABOVE BEDROCK WITH QC/QA | 46 | Concrete | If ambient air temperatures were ≤32°F, was the concrete placed between 50°F and 70°F? | 499 | 0 | 0 | 0 | 0 | 10/1/2020 | Structures
| CA-Q-524 | 524E95492 | DRILLED SHAFTS, 72" DIAMETER, ABOVE BEDROCK WITH QC/QA | 47 | Concrete | If ambient air temperatures were ≤32°F, was the material where the concrete was placed heated above 32°F? | 499 | 0 | 0 | 0 | 0 | 10/1/2020 | Structures
| CA-Q-524 | 524E95492 | DRILLED SHAFTS, 72" DIAMETER, ABOVE BEDROCK WITH QC/QA | 48 | Concrete | If ambient air temperatures were ≤32°F, was the concrete surface temperature maintained between 50 and 100°F for at least 5 days? | 499 | 0 | 0 | 0 | 0 | 10/1/2020 | Structures
| CA-Q-524 | 524E95492 | DRILLED SHAFTS, 72" DIAMETER, ABOVE BEDROCK WITH QC/QA | 49 | Concrete | Was the concrete placed and consolidated by vibration such that there was no segregation of the aggregate and cementitious material? | 499 | 0 | 0 | 0 | 0 | 10/1/2020 | Structures
| CA-Q-524 | 524E95492 | DRILLED SHAFTS, 72" DIAMETER, ABOVE BEDROCK WITH QC/QA | 50 | Concrete | Was Air Content checked at point of placement, and within the requirements of Table 499.03-1? | 499 | 0 | 0 | 0 | 0 | 10/1/2020 | Structures
| CA-Q-524 | 524E95492 | DRILLED SHAFTS, 72" DIAMETER, ABOVE BEDROCK WITH QC/QA | 51 | Concrete | Record slump testing results. Do the slump results meet the requirements of Table 499.03-3? | 499 | 0 | 0 | 0 | 0 | 10/1/2020 | Structures
| CA-Q-524 | 524E95492 | DRILLED SHAFTS, 72" DIAMETER, ABOVE BEDROCK WITH QC/QA | 52 | Concrete | Were compressive strength cylinders made as specified in 511.04 and 455.03? | 499 | 0 | 0 | 0 | 0 | 10/1/2020 | Structures
| CA-Q-524 | 524E95492 | DRILLED SHAFTS, 72" DIAMETER, ABOVE BEDROCK WITH QC/QA | 56 | Finishing | Was concrete finished without water or evaporation retardant being improperly used? | 499 | 0 | 0 | 0 | 0 | 10/1/2020 | Structures
| CA-Q-524 | 524E95492 | DRILLED SHAFTS, 72" DIAMETER, ABOVE BEDROCK WITH QC/QA | 57 | Finishing | Concrete placed to line and grades as specified in the plans within the tolerances listed in Table 511.07-1? | 499 | 0 | 0 | 0 | 0 | 10/1/2020 | Structures
| CA-Q-524 | 524E95492 | DRILLED SHAFTS, 72" DIAMETER, ABOVE BEDROCK WITH QC/QA | 58 | Finishing | If construction joints were necessary, were they formed and concrete placed as specified in 511.09? | 499 | 0 | 0 | 0 | 0 | 10/1/2020 | Structures
| CA-Q-524 | 524E95492 | DRILLED SHAFTS, 72" DIAMETER, ABOVE BEDROCK WITH QC/QA | 59 | Curing | If water curing was used, was burlap kept wet during the required curing period? | 499 | 0 | 0 | 0 | 0 | 10/1/2020 | Structures
| CA-Q-524 | 524E95492 | DRILLED SHAFTS, 72" DIAMETER, ABOVE BEDROCK WITH QC/QA | 60 | Curing | If membrane curing was used, was it applied immediately after finishing, and was it applied at a rate of at least 1 gallon per 200 sq. ft.? | 499 | 0 | 0 | 0 | 0 | 10/1/2020 | Structures
| CA-Q-524 | 524E95494 | DRILLED SHAFTS, 72" DIAMETER, INTO BEDROCK WITH QC/QA | 1 | Materials / Contractor's Installation Plan | Did Contractor submit installation plan at least 14 days prior constructing drilled shafts? | 524.03 | 0 | 0 | 0 | 0 | 10/1/2020 | Structures
| CA-Q-524 | 524E95494 | DRILLED SHAFTS, 72" DIAMETER, INTO BEDROCK WITH QC/QA | 2 | Materials / Contractor's Installation Plan | Did Contractor’s installation plan include all the required information, such as how they planned to excavate shafts within alignment, clean out the shafts, keep water out, place rebar cages, and place concrete? | 524.03 | 0 | 0 | 0 | 0 | 10/1/2020 | Structures
| CA-Q-524 | 524E95494 | DRILLED SHAFTS, 72" DIAMETER, INTO BEDROCK WITH QC/QA | 3 | Materials / Contractor's Installation Plan | Did Contractor’s installation plan contain a list of proposed equipment to be used such as cranes, drills, augers, bailing buckets, final cleaning equipment, de-sanding equipment, slurry pumps, tremies, concrete pumps, casings? | 524.03 | 0 | 0 | 0 | 0 | 10/1/2020 | Structures
| CA-Q-524 | 524E95494 | DRILLED SHAFTS, 72" DIAMETER, INTO BEDROCK WITH QC/QA | 4 | Materials / Contractor's Installation Plan | Did Contractor’s installation plan include procedures and the proposed equipment required to deal with the possible presence of and subsequent removal of underground obstructions within the hole excavations? | 524.03 | 0 | 0 | 0 | 0 | 10/1/2020 | Structures
| CA-Q-524 | 524E95494 | DRILLED SHAFTS, 72" DIAMETER, INTO BEDROCK WITH QC/QA | 5 | Materials / Contractor's Installation Plan | For wet construction, did Contractor’s installation plan describe how they would remove the casing while not disconnecting or breaking apart the tremie or pump hose and monitor the level of the top of the concrete and the bottom of the pump or tremie hose? | 524.03 | 0 | 0 | 0 | 0 | 10/1/2020 | Structures
| CA-Q-524 | 524E95494 | DRILLED SHAFTS, 72" DIAMETER, INTO BEDROCK WITH QC/QA | 6 | Materials / Contractor's Installation Plan | Did Contractor provide certified test data, mill certifications with proof of domestic origin, for permanent casing per 711.07? | 524.04.D / 524.06 | 0 | 0 | 0 | 0 | 10/1/2020 | Structures
| CA-Q-524 | 524E95494 | DRILLED SHAFTS, 72" DIAMETER, INTO BEDROCK WITH QC/QA | 7 | Materials / Contractor's Installation Plan | Did Contractor use epoxy coated reinforcing steel according to 509, and Class QC 4 for mass concrete , over 7 foot diameter shaft, or QC 5 according to 499? | 499/509.03 | 0 | 0 | 0 | 0 | 10/1/2020 | Structures
| CA-Q-524 | 524E95494 | DRILLED SHAFTS, 72" DIAMETER, INTO BEDROCK WITH QC/QA | 8 | Materials / Contractor's Installation Plan | Does the Concrete Job Mix Formula(JMF) supplied match the Engineer approved JMF? Document the approved JMF. | 499 / 524.02 / 1126 | 0 | 0 | 0 | 0 | 10/1/2020 | Structures
| CA-Q-524 | 524E95494 | DRILLED SHAFTS, 72" DIAMETER, INTO BEDROCK WITH QC/QA | 9 | Materials / Contractor's Installation Plan | For Mass QC 5 Concrete, did Contractor submit a Thermal Control Plan(TCP) at least 10 days before mass concrete placement ? | 511.04 / 524.02 | 0 | 0 | 0 | 0 | 10/1/2020 | Structures
| CA-Q-524 | 524E95494 | DRILLED SHAFTS, 72" DIAMETER, INTO BEDROCK WITH QC/QA | 10 | Materials / Contractor's Installation Plan | For Mass QC 5 Concrete, TCP included procedures and equipment to monitor and control concrete temperature during placement and cure? | 511.04 / 524.02 | 0 | 0 | 0 | 0 | 10/1/2020 | Structures
| CA-Q-524 | 524E95494 | DRILLED SHAFTS, 72" DIAMETER, INTO BEDROCK WITH QC/QA | 11 | Materials / Contractor's Installation Plan | Was reinforcing steel properly stored and kept free of dirt? | 524.09 / 509.03 | 0 | 0 | 0 | 0 | 10/1/2020 | Structures
| CA-Q-524 | 524E95494 | DRILLED SHAFTS, 72" DIAMETER, INTO BEDROCK WITH QC/QA | 12 | Construction | If the excavation included bedrock, was the elevation where bedrock encountered documented for determination of length of drilled shafts above and below the bedrock? | 524.16 | 0 | 0 | 0 | 0 | 10/1/2020 | Structures
| CA-Q-524 | 524E95494 | DRILLED SHAFTS, 72" DIAMETER, INTO BEDROCK WITH QC/QA | 13 | Construction | If obstructions were encountered during the shaft excavation, was the method and time to remove the number and size of the obstructions documented on the CA-S-1 form? | 524.16 | 0 | 0 | 0 | 0 | 10/1/2020 | Structures
| CA-Q-524 | 524E95494 | DRILLED SHAFTS, 72" DIAMETER, INTO BEDROCK WITH QC/QA | 14 | Construction | If the dry method was used, were the sides stable and any flow of water into the excavation less then 12 inches per hour? | 524.04 A | 0 | 0 | 0 | 0 | 10/1/2020 | Structures
| CA-Q-524 | 524E95494 | DRILLED SHAFTS, 72" DIAMETER, INTO BEDROCK WITH QC/QA | 15 | Construction | If wet construction method was used for a shaft which was not socketed into bedrock, was the water or slurry fluid level during the drilling operation, inside the drilled shaft, higher then the static water table? | 524.04 B | 0 | 0 | 0 | 0 | 10/1/2020 | Structures
| CA-Q-524 | 524E95494 | DRILLED SHAFTS, 72" DIAMETER, INTO BEDROCK WITH QC/QA | 16 | Construction | If temporary casing was used, was at least a 5 foot head of concrete maintained above the bottom of the casing as the casing was withdrawn? | 524.04 C | 0 | 0 | 0 | 0 | 10/1/2020 | Structures
| CA-Q-524 | 524E95494 | DRILLED SHAFTS, 72" DIAMETER, INTO BEDROCK WITH QC/QA | 17 | Construction | If temporary casing was used, was the casing extracted at a slow, uniform rate with the pull in line with the shaft, without deforming the reinforcing steel cage? | 524.04 C | 0 | 0 | 0 | 0 | 10/1/2020 | Structures
| CA-Q-524 | 524E95494 | DRILLED SHAFTS, 72" DIAMETER, INTO BEDROCK WITH QC/QA | 18 | Construction | If permanent casing was required, did the contractor excavate material beyond the limits of the casing? | 524.04 D | 0 | 0 | 0 | 0 | 10/1/2020 | Structures
| CA-Q-524 | 524E95494 | DRILLED SHAFTS, 72" DIAMETER, INTO BEDROCK WITH QC/QA | 19 | Construction | If permanent casing was required, did the contractor excavate a pilot hole no larger than one-half the diameter of the shaft ahead of the casing until the casing reaches the desired penetration? | 524.04 D | 0 | 0 | 0 | 0 | 10/1/2020 | Structures
| CA-Q-524 | 524E95494 | DRILLED SHAFTS, 72" DIAMETER, INTO BEDROCK WITH QC/QA | 20 | Construction | If permanent casing was required, did the contractor keep the casing continuous between the elevations shown on the plans? | 524.04 D | 0 | 0 | 0 | 0 | 10/1/2020 | Structures
| CA-Q-524 | 524E95494 | DRILLED SHAFTS, 72" DIAMETER, INTO BEDROCK WITH QC/QA | 21 | Construction | If permanent casing was required, did the contractor pressure grout voids between the shaft excavation and the casing with cement grout, after filling the permanent casing with concrete? | 524.04 D | 0 | 0 | 0 | 0 | 10/1/2020 | Structures
| CA-Q-524 | 524E95494 | DRILLED SHAFTS, 72" DIAMETER, INTO BEDROCK WITH QC/QA | 22 | Construction | If the drilled shaft was in open water, did the contractor keep the casing a minimum of 12 inches above the water? | 524.06 | 0 | 0 | 0 | 0 | 10/1/2020 | Structures
| CA-Q-524 | 524E95494 | DRILLED SHAFTS, 72" DIAMETER, INTO BEDROCK WITH QC/QA | 23 | Construction | If the shaft was a friction type, and if the concrete was not placed the same day that the excavation was completed, did the Contractor protect the excavation with a temporary casing, and redrill the hole at least 6 inches larger in diameter, clean the excavation, and perform slurry test before concreting? | 524.05 | 0 | 0 | 0 | 0 | 10/1/2020 | Structures
| CA-Q-524 | 524E95494 | DRILLED SHAFTS, 72" DIAMETER, INTO BEDROCK WITH QC/QA | 24 | Construction | If a slurry was used, was it sufficient to maintain the stability of the excavation and to allow proper concrete placement? Document type of slurry used. | 524.07 | 0 | 0 | 0 | 0 | 10/1/2020 | Structures
| CA-Q-524 | 524E95494 | DRILLED SHAFTS, 72" DIAMETER, INTO BEDROCK WITH QC/QA | 25 | Construction | If a Polymer slurry was used, did the Contractor use it in a test hole to prove its ability to maintain the stability of the excavation? | 524.07 | 0 | 0 | 0 | 0 | 10/1/2020 | Structures
| CA-Q-524 | 524E95494 | DRILLED SHAFTS, 72" DIAMETER, INTO BEDROCK WITH QC/QA | 26 | Construction | If a mineral slurry was used, did the Contractor perform control tests using suitable apparatus to determine density, viscosity, and pH that conform to the values shown in Table 524.07-1? | 524.07 | 0 | 0 | 0 | 0 | 10/1/2020 | Structures
| CA-Q-524 | 524E95494 | DRILLED SHAFTS, 72" DIAMETER, INTO BEDROCK WITH QC/QA | 27 | Construction | Did the Contractor provide equipment for checking the dimensions and alignment of each shaft excavation? Document the dimensions and alignment and final depth. | 524.08 | 0 | 0 | 0 | 0 | 10/1/2020 | Structures
| CA-Q-524 | 524E95494 | DRILLED SHAFTS, 72" DIAMETER, INTO BEDROCK WITH QC/QA | 28 | Construction | Immediately before placing rebar cage and concrete, did the Contractor check the bottom of the completed drilled shaft excavation for cleanliness and remove all drilling spoils? | 524.08 | 0 | 0 | 0 | 0 | 10/1/2020 | Structures
| CA-Q-524 | 524E95494 | DRILLED SHAFTS, 72" DIAMETER, INTO BEDROCK WITH QC/QA | 29 | Construction | Were spacers attached to the reinforcing cage at quarter points and spaced at intervals not to exceed 5 feet along the length of the cage? | 524.09 | 0 | 0 | 0 | 0 | 10/1/2020 | Structures
| CA-Q-524 | 524E95494 | DRILLED SHAFTS, 72" DIAMETER, INTO BEDROCK WITH QC/QA | 30 | Construction | Were round spacers of the proper size used to maintain the required clearance, ie.3 inches for shaft diameters up to 4 feet and 6 inches for shaft diameters larger than 4 feet ? | 524.09 | 0 | 0 | 0 | 0 | 10/1/2020 | Structures
| CA-Q-524 | 524E95494 | DRILLED SHAFTS, 72" DIAMETER, INTO BEDROCK WITH QC/QA | 31 | Construction | Did the water-cement ratio not exceed 0.44 and if concrete was placed underwater, 10 cement added to the mix? | 524.10. | 0 | 0 | 0 | 0 | 10/1/2020 | Structures
| CA-Q-524 | 524E95494 | DRILLED SHAFTS, 72" DIAMETER, INTO BEDROCK WITH QC/QA | 32 | Construction | If concrete was placed underwater, was it placed in one continuous operation? | 524.10. | 0 | 0 | 0 | 0 | 10/1/2020 | Structures
| CA-Q-524 | 524E95494 | DRILLED SHAFTS, 72" DIAMETER, INTO BEDROCK WITH QC/QA | 33 | Construction | If concrete was placed underwater, was concrete pumped above the top of the shaft to remove contaminated concrete (laitance)? | 524.10. | 0 | 0 | 0 | 0 | 10/1/2020 | Structures
| CA-Q-524 | 524E95494 | DRILLED SHAFTS, 72" DIAMETER, INTO BEDROCK WITH QC/QA | 34 | Construction | If a pump was used to place concrete underwater, was the end of the pump maintained at least 10 feet below the surface of the fresh concrete? | 524.13 | 0 | 0 | 0 | 0 | 10/1/2020 | Structures
| CA-Q-524 | 524E95494 | DRILLED SHAFTS, 72" DIAMETER, INTO BEDROCK WITH QC/QA | 35 | Construction | If a tremie was used to place concrete underwater, was the end of the 10 inch minimum diameter tremie maintained at least 10 feet below the surface of the concrete? | 524.12 | 0 | 0 | 0 | 0 | 10/1/2020 | Structures
| CA-Q-524 | 524E95494 | DRILLED SHAFTS, 72" DIAMETER, INTO BEDROCK WITH QC/QA | 36 | Construction | If a pump or tremie was used to place concrete under water, was the end of the pump or tremie properly plugged when it was placed into the water? | 524.12 / 524.13 | 0 | 0 | 0 | 0 | 10/1/2020 | Structures
| CA-Q-524 | 524E95494 | DRILLED SHAFTS, 72" DIAMETER, INTO BEDROCK WITH QC/QA | 37 | Construction | If drilled shaft hole excavation was dry, did the Contractor use the free fall method with a 3 foot long centering drop chute and not strike the sides of the excavation, casing or rebar cage when placing concrete? | 524.11 | 0 | 0 | 0 | 0 | 10/1/2020 | Structures
| CA-Q-524 | 524E95494 | DRILLED SHAFTS, 72" DIAMETER, INTO BEDROCK WITH QC/QA | 38 | Construction | For shafts supporting single columns, were the drilled shaft within 3 inches of the plan location in the horizontal plane at the plan elevation for the top of the shaft? Document position of shaft. | 524.14 | 0 | 0 | 0 | 0 | 10/1/2020 | Structures
| CA-Q-524 | 524E95494 | DRILLED SHAFTS, 72" DIAMETER, INTO BEDROCK WITH QC/QA | 39 | Construction | For shafts supporting footings, were the drilled shaft within 6 inches of the plan location in the horizontal plane at the plan elevation for the top of the shaft? Document position of shaft. | 524.14 | 0 | 0 | 0 | 0 | 10/1/2020 | Structures
| CA-Q-524 | 524E95494 | DRILLED SHAFTS, 72" DIAMETER, INTO BEDROCK WITH QC/QA | 40 | Construction | Was the Drilled Shaft's vertical alignment within 1/4 inch per foot of depth? | 524.14 | 0 | 0 | 0 | 0 | 10/1/2020 | Structures
| CA-Q-524 | 524E95494 | DRILLED SHAFTS, 72" DIAMETER, INTO BEDROCK WITH QC/QA | 41 | Construction | Completed Form CA-S-1, Inspection Record for Drilled Shafts? | MOP | 0 | 0 | 0 | 0 | 10/1/2020 | Structures
| CA-Q-524 | 524E95494 | DRILLED SHAFTS, 72" DIAMETER, INTO BEDROCK WITH QC/QA | 42 | Concrete | Re-steel clean, and properly supported before concrete placement? (Photo Documentation Required) | 499 | 0 | 0 | 0 | 0 | 10/1/2020 | Structures
| CA-Q-524 | 524E95494 | DRILLED SHAFTS, 72" DIAMETER, INTO BEDROCK WITH QC/QA | 43 | Concrete | Air temperature, < 85°F and forecast to be below 85°F during placement? | 499 | 0 | 0 | 0 | 0 | 10/1/2020 | Structures
| CA-Q-524 | 524E95494 | DRILLED SHAFTS, 72" DIAMETER, INTO BEDROCK WITH QC/QA | 44 | Concrete | Until discharged in the work, did the concrete temperature not exceed 95°F? | 499 | 0 | 0 | 0 | 0 | 10/1/2020 | Structures
| CA-Q-524 | 524E95494 | DRILLED SHAFTS, 72" DIAMETER, INTO BEDROCK WITH QC/QA | 45 | Concrete | If ambient air temperatures were ≤32° F, were the procedures listed in 511.12 followed? | 499 | 0 | 0 | 0 | 0 | 10/1/2020 | Structures
| CA-Q-524 | 524E95494 | DRILLED SHAFTS, 72" DIAMETER, INTO BEDROCK WITH QC/QA | 46 | Concrete | If ambient air temperatures were ≤32°F, was the concrete placed between 50°F and 70°F? | 499 | 0 | 0 | 0 | 0 | 10/1/2020 | Structures
| CA-Q-524 | 524E95494 | DRILLED SHAFTS, 72" DIAMETER, INTO BEDROCK WITH QC/QA | 47 | Concrete | If ambient air temperatures were ≤32°F, was the material where the concrete was placed heated above 32°F? | 499 | 0 | 0 | 0 | 0 | 10/1/2020 | Structures
| CA-Q-524 | 524E95494 | DRILLED SHAFTS, 72" DIAMETER, INTO BEDROCK WITH QC/QA | 48 | Concrete | If ambient air temperatures were ≤32°F, was the concrete surface temperature maintained between 50 and 100°F for at least 5 days? | 499 | 0 | 0 | 0 | 0 | 10/1/2020 | Structures
| CA-Q-524 | 524E95494 | DRILLED SHAFTS, 72" DIAMETER, INTO BEDROCK WITH QC/QA | 49 | Concrete | Was the concrete placed and consolidated by vibration such that there was no segregation of the aggregate and cementitious material? | 499 | 0 | 0 | 0 | 0 | 10/1/2020 | Structures
| CA-Q-524 | 524E95494 | DRILLED SHAFTS, 72" DIAMETER, INTO BEDROCK WITH QC/QA | 50 | Concrete | Was Air Content checked at point of placement, and within the requirements of Table 499.03-1? | 499 | 0 | 0 | 0 | 0 | 10/1/2020 | Structures
| CA-Q-524 | 524E95494 | DRILLED SHAFTS, 72" DIAMETER, INTO BEDROCK WITH QC/QA | 51 | Concrete | Record slump testing results. Do the slump results meet the requirements of Table 499.03-3? | 499 | 0 | 0 | 0 | 0 | 10/1/2020 | Structures
| CA-Q-524 | 524E95494 | DRILLED SHAFTS, 72" DIAMETER, INTO BEDROCK WITH QC/QA | 52 | Concrete | Were compressive strength cylinders made as specified in 511.04 and 455.03? | 499 | 0 | 0 | 0 | 0 | 10/1/2020 | Structures
| CA-Q-524 | 524E95494 | DRILLED SHAFTS, 72" DIAMETER, INTO BEDROCK WITH QC/QA | 56 | Finishing | Was concrete finished without water or evaporation retardant being improperly used? | 499 | 0 | 0 | 0 | 0 | 10/1/2020 | Structures
| CA-Q-524 | 524E95494 | DRILLED SHAFTS, 72" DIAMETER, INTO BEDROCK WITH QC/QA | 57 | Finishing | Concrete placed to line and grades as specified in the plans within the tolerances listed in Table 511.07-1? | 499 | 0 | 0 | 0 | 0 | 10/1/2020 | Structures
| CA-Q-524 | 524E95494 | DRILLED SHAFTS, 72" DIAMETER, INTO BEDROCK WITH QC/QA | 58 | Finishing | If construction joints were necessary, were they formed and concrete placed as specified in 511.09? | 499 | 0 | 0 | 0 | 0 | 10/1/2020 | Structures
| CA-Q-524 | 524E95494 | DRILLED SHAFTS, 72" DIAMETER, INTO BEDROCK WITH QC/QA | 59 | Curing | If water curing was used, was burlap kept wet during the required curing period? | 499 | 0 | 0 | 0 | 0 | 10/1/2020 | Structures
| CA-Q-524 | 524E95494 | DRILLED SHAFTS, 72" DIAMETER, INTO BEDROCK WITH QC/QA | 60 | Curing | If membrane curing was used, was it applied immediately after finishing, and was it applied at a rate of at least 1 gallon per 200 sq. ft.? | 499 | 0 | 0 | 0 | 0 | 10/1/2020 | Structures
| CA-Q-524 | 524E95495 | DRILLED SHAFTS, 72" DIAMETER, INTO BEDROCK WITH QC/QA, AS PER PLAN | 1 | Materials / Contractor's Installation Plan | Did Contractor submit installation plan at least 14 days prior constructing drilled shafts? | 524.03 | 0 | 0 | 0 | 0 | 10/1/2020 | Structures
| CA-Q-524 | 524E95495 | DRILLED SHAFTS, 72" DIAMETER, INTO BEDROCK WITH QC/QA, AS PER PLAN | 2 | Materials / Contractor's Installation Plan | Did Contractor’s installation plan include all the required information, such as how they planned to excavate shafts within alignment, clean out the shafts, keep water out, place rebar cages, and place concrete? | 524.03 | 0 | 0 | 0 | 0 | 10/1/2020 | Structures
| CA-Q-524 | 524E95495 | DRILLED SHAFTS, 72" DIAMETER, INTO BEDROCK WITH QC/QA, AS PER PLAN | 3 | Materials / Contractor's Installation Plan | Did Contractor’s installation plan contain a list of proposed equipment to be used such as cranes, drills, augers, bailing buckets, final cleaning equipment, de-sanding equipment, slurry pumps, tremies, concrete pumps, casings? | 524.03 | 0 | 0 | 0 | 0 | 10/1/2020 | Structures
| CA-Q-524 | 524E95495 | DRILLED SHAFTS, 72" DIAMETER, INTO BEDROCK WITH QC/QA, AS PER PLAN | 4 | Materials / Contractor's Installation Plan | Did Contractor’s installation plan include procedures and the proposed equipment required to deal with the possible presence of and subsequent removal of underground obstructions within the hole excavations? | 524.03 | 0 | 0 | 0 | 0 | 10/1/2020 | Structures
| CA-Q-524 | 524E95495 | DRILLED SHAFTS, 72" DIAMETER, INTO BEDROCK WITH QC/QA, AS PER PLAN | 5 | Materials / Contractor's Installation Plan | For wet construction, did Contractor’s installation plan describe how they would remove the casing while not disconnecting or breaking apart the tremie or pump hose and monitor the level of the top of the concrete and the bottom of the pump or tremie hose? | 524.03 | 0 | 0 | 0 | 0 | 10/1/2020 | Structures
| CA-Q-524 | 524E95495 | DRILLED SHAFTS, 72" DIAMETER, INTO BEDROCK WITH QC/QA, AS PER PLAN | 6 | Materials / Contractor's Installation Plan | Did Contractor provide certified test data, mill certifications with proof of domestic origin, for permanent casing per 711.07? | 524.04.D / 524.06 | 0 | 0 | 0 | 0 | 10/1/2020 | Structures
| CA-Q-524 | 524E95495 | DRILLED SHAFTS, 72" DIAMETER, INTO BEDROCK WITH QC/QA, AS PER PLAN | 7 | Materials / Contractor's Installation Plan | Did Contractor use epoxy coated reinforcing steel according to 509, and Class QC 4 for mass concrete , over 7 foot diameter shaft, or QC 5 according to 499? | 499/509.03 | 0 | 0 | 0 | 0 | 10/1/2020 | Structures
| CA-Q-524 | 524E95495 | DRILLED SHAFTS, 72" DIAMETER, INTO BEDROCK WITH QC/QA, AS PER PLAN | 8 | Materials / Contractor's Installation Plan | Does the Concrete Job Mix Formula(JMF) supplied match the Engineer approved JMF? Document the approved JMF. | 499 / 524.02 / 1126 | 0 | 0 | 0 | 0 | 10/1/2020 | Structures
| CA-Q-524 | 524E95495 | DRILLED SHAFTS, 72" DIAMETER, INTO BEDROCK WITH QC/QA, AS PER PLAN | 9 | Materials / Contractor's Installation Plan | For Mass QC 5 Concrete, did Contractor submit a Thermal Control Plan(TCP) at least 10 days before mass concrete placement ? | 511.04 / 524.02 | 0 | 0 | 0 | 0 | 10/1/2020 | Structures
| CA-Q-524 | 524E95495 | DRILLED SHAFTS, 72" DIAMETER, INTO BEDROCK WITH QC/QA, AS PER PLAN | 10 | Materials / Contractor's Installation Plan | For Mass QC 5 Concrete, TCP included procedures and equipment to monitor and control concrete temperature during placement and cure? | 511.04 / 524.02 | 0 | 0 | 0 | 0 | 10/1/2020 | Structures
| CA-Q-524 | 524E95495 | DRILLED SHAFTS, 72" DIAMETER, INTO BEDROCK WITH QC/QA, AS PER PLAN | 11 | Materials / Contractor's Installation Plan | Was reinforcing steel properly stored and kept free of dirt? | 524.09 / 509.03 | 0 | 0 | 0 | 0 | 10/1/2020 | Structures
| CA-Q-524 | 524E95495 | DRILLED SHAFTS, 72" DIAMETER, INTO BEDROCK WITH QC/QA, AS PER PLAN | 12 | Construction | If the excavation included bedrock, was the elevation where bedrock encountered documented for determination of length of drilled shafts above and below the bedrock? | 524.16 | 0 | 0 | 0 | 0 | 10/1/2020 | Structures
| CA-Q-524 | 524E95495 | DRILLED SHAFTS, 72" DIAMETER, INTO BEDROCK WITH QC/QA, AS PER PLAN | 13 | Construction | If obstructions were encountered during the shaft excavation, was the method and time to remove the number and size of the obstructions documented on the CA-S-1 form? | 524.16 | 0 | 0 | 0 | 0 | 10/1/2020 | Structures
| CA-Q-524 | 524E95495 | DRILLED SHAFTS, 72" DIAMETER, INTO BEDROCK WITH QC/QA, AS PER PLAN | 14 | Construction | If the dry method was used, were the sides stable and any flow of water into the excavation less then 12 inches per hour? | 524.04 A | 0 | 0 | 0 | 0 | 10/1/2020 | Structures
| CA-Q-524 | 524E95495 | DRILLED SHAFTS, 72" DIAMETER, INTO BEDROCK WITH QC/QA, AS PER PLAN | 15 | Construction | If wet construction method was used for a shaft which was not socketed into bedrock, was the water or slurry fluid level during the drilling operation, inside the drilled shaft, higher then the static water table? | 524.04 B | 0 | 0 | 0 | 0 | 10/1/2020 | Structures
| CA-Q-524 | 524E95495 | DRILLED SHAFTS, 72" DIAMETER, INTO BEDROCK WITH QC/QA, AS PER PLAN | 16 | Construction | If temporary casing was used, was at least a 5 foot head of concrete maintained above the bottom of the casing as the casing was withdrawn? | 524.04 C | 0 | 0 | 0 | 0 | 10/1/2020 | Structures
| CA-Q-524 | 524E95495 | DRILLED SHAFTS, 72" DIAMETER, INTO BEDROCK WITH QC/QA, AS PER PLAN | 17 | Construction | If temporary casing was used, was the casing extracted at a slow, uniform rate with the pull in line with the shaft, without deforming the reinforcing steel cage? | 524.04 C | 0 | 0 | 0 | 0 | 10/1/2020 | Structures
| CA-Q-524 | 524E95495 | DRILLED SHAFTS, 72" DIAMETER, INTO BEDROCK WITH QC/QA, AS PER PLAN | 18 | Construction | If permanent casing was required, did the contractor excavate material beyond the limits of the casing? | 524.04 D | 0 | 0 | 0 | 0 | 10/1/2020 | Structures
| CA-Q-524 | 524E95495 | DRILLED SHAFTS, 72" DIAMETER, INTO BEDROCK WITH QC/QA, AS PER PLAN | 19 | Construction | If permanent casing was required, did the contractor excavate a pilot hole no larger than one-half the diameter of the shaft ahead of the casing until the casing reaches the desired penetration? | 524.04 D | 0 | 0 | 0 | 0 | 10/1/2020 | Structures
| CA-Q-524 | 524E95495 | DRILLED SHAFTS, 72" DIAMETER, INTO BEDROCK WITH QC/QA, AS PER PLAN | 20 | Construction | If permanent casing was required, did the contractor keep the casing continuous between the elevations shown on the plans? | 524.04 D | 0 | 0 | 0 | 0 | 10/1/2020 | Structures
| CA-Q-524 | 524E95495 | DRILLED SHAFTS, 72" DIAMETER, INTO BEDROCK WITH QC/QA, AS PER PLAN | 21 | Construction | If permanent casing was required, did the contractor pressure grout voids between the shaft excavation and the casing with cement grout, after filling the permanent casing with concrete? | 524.04 D | 0 | 0 | 0 | 0 | 10/1/2020 | Structures
| CA-Q-524 | 524E95495 | DRILLED SHAFTS, 72" DIAMETER, INTO BEDROCK WITH QC/QA, AS PER PLAN | 22 | Construction | If the drilled shaft was in open water, did the contractor keep the casing a minimum of 12 inches above the water? | 524.06 | 0 | 0 | 0 | 0 | 10/1/2020 | Structures
| CA-Q-524 | 524E95495 | DRILLED SHAFTS, 72" DIAMETER, INTO BEDROCK WITH QC/QA, AS PER PLAN | 23 | Construction | If the shaft was a friction type, and if the concrete was not placed the same day that the excavation was completed, did the Contractor protect the excavation with a temporary casing, and redrill the hole at least 6 inches larger in diameter, clean the excavation, and perform slurry test before concreting? | 524.05 | 0 | 0 | 0 | 0 | 10/1/2020 | Structures
| CA-Q-524 | 524E95495 | DRILLED SHAFTS, 72" DIAMETER, INTO BEDROCK WITH QC/QA, AS PER PLAN | 24 | Construction | If a slurry was used, was it sufficient to maintain the stability of the excavation and to allow proper concrete placement? Document type of slurry used. | 524.07 | 0 | 0 | 0 | 0 | 10/1/2020 | Structures
| CA-Q-524 | 524E95495 | DRILLED SHAFTS, 72" DIAMETER, INTO BEDROCK WITH QC/QA, AS PER PLAN | 25 | Construction | If a Polymer slurry was used, did the Contractor use it in a test hole to prove its ability to maintain the stability of the excavation? | 524.07 | 0 | 0 | 0 | 0 | 10/1/2020 | Structures
| CA-Q-524 | 524E95495 | DRILLED SHAFTS, 72" DIAMETER, INTO BEDROCK WITH QC/QA, AS PER PLAN | 26 | Construction | If a mineral slurry was used, did the Contractor perform control tests using suitable apparatus to determine density, viscosity, and pH that conform to the values shown in Table 524.07-1? | 524.07 | 0 | 0 | 0 | 0 | 10/1/2020 | Structures
| CA-Q-524 | 524E95495 | DRILLED SHAFTS, 72" DIAMETER, INTO BEDROCK WITH QC/QA, AS PER PLAN | 27 | Construction | Did the Contractor provide equipment for checking the dimensions and alignment of each shaft excavation? Document the dimensions and alignment and final depth. | 524.08 | 0 | 0 | 0 | 0 | 10/1/2020 | Structures
| CA-Q-524 | 524E95495 | DRILLED SHAFTS, 72" DIAMETER, INTO BEDROCK WITH QC/QA, AS PER PLAN | 28 | Construction | Immediately before placing rebar cage and concrete, did the Contractor check the bottom of the completed drilled shaft excavation for cleanliness and remove all drilling spoils? | 524.08 | 0 | 0 | 0 | 0 | 10/1/2020 | Structures
| CA-Q-524 | 524E95495 | DRILLED SHAFTS, 72" DIAMETER, INTO BEDROCK WITH QC/QA, AS PER PLAN | 29 | Construction | Were spacers attached to the reinforcing cage at quarter points and spaced at intervals not to exceed 5 feet along the length of the cage? | 524.09 | 0 | 0 | 0 | 0 | 10/1/2020 | Structures
| CA-Q-524 | 524E95495 | DRILLED SHAFTS, 72" DIAMETER, INTO BEDROCK WITH QC/QA, AS PER PLAN | 30 | Construction | Were round spacers of the proper size used to maintain the required clearance, ie.3 inches for shaft diameters up to 4 feet and 6 inches for shaft diameters larger than 4 feet ? | 524.09 | 0 | 0 | 0 | 0 | 10/1/2020 | Structures
| CA-Q-524 | 524E95495 | DRILLED SHAFTS, 72" DIAMETER, INTO BEDROCK WITH QC/QA, AS PER PLAN | 31 | Construction | Did the water-cement ratio not exceed 0.44 and if concrete was placed underwater, 10 cement added to the mix? | 524.10. | 0 | 0 | 0 | 0 | 10/1/2020 | Structures
| CA-Q-524 | 524E95495 | DRILLED SHAFTS, 72" DIAMETER, INTO BEDROCK WITH QC/QA, AS PER PLAN | 32 | Construction | If concrete was placed underwater, was it placed in one continuous operation? | 524.10. | 0 | 0 | 0 | 0 | 10/1/2020 | Structures
| CA-Q-524 | 524E95495 | DRILLED SHAFTS, 72" DIAMETER, INTO BEDROCK WITH QC/QA, AS PER PLAN | 33 | Construction | If concrete was placed underwater, was concrete pumped above the top of the shaft to remove contaminated concrete (laitance)? | 524.10. | 0 | 0 | 0 | 0 | 10/1/2020 | Structures
| CA-Q-524 | 524E95495 | DRILLED SHAFTS, 72" DIAMETER, INTO BEDROCK WITH QC/QA, AS PER PLAN | 34 | Construction | If a pump was used to place concrete underwater, was the end of the pump maintained at least 10 feet below the surface of the fresh concrete? | 524.13 | 0 | 0 | 0 | 0 | 10/1/2020 | Structures
| CA-Q-524 | 524E95495 | DRILLED SHAFTS, 72" DIAMETER, INTO BEDROCK WITH QC/QA, AS PER PLAN | 35 | Construction | If a tremie was used to place concrete underwater, was the end of the 10 inch minimum diameter tremie maintained at least 10 feet below the surface of the concrete? | 524.12 | 0 | 0 | 0 | 0 | 10/1/2020 | Structures
| CA-Q-524 | 524E95495 | DRILLED SHAFTS, 72" DIAMETER, INTO BEDROCK WITH QC/QA, AS PER PLAN | 36 | Construction | If a pump or tremie was used to place concrete under water, was the end of the pump or tremie properly plugged when it was placed into the water? | 524.12 / 524.13 | 0 | 0 | 0 | 0 | 10/1/2020 | Structures
| CA-Q-524 | 524E95495 | DRILLED SHAFTS, 72" DIAMETER, INTO BEDROCK WITH QC/QA, AS PER PLAN | 37 | Construction | If drilled shaft hole excavation was dry, did the Contractor use the free fall method with a 3 foot long centering drop chute and not strike the sides of the excavation, casing or rebar cage when placing concrete? | 524.11 | 0 | 0 | 0 | 0 | 10/1/2020 | Structures
| CA-Q-524 | 524E95495 | DRILLED SHAFTS, 72" DIAMETER, INTO BEDROCK WITH QC/QA, AS PER PLAN | 38 | Construction | For shafts supporting single columns, were the drilled shaft within 3 inches of the plan location in the horizontal plane at the plan elevation for the top of the shaft? Document position of shaft. | 524.14 | 0 | 0 | 0 | 0 | 10/1/2020 | Structures
| CA-Q-524 | 524E95495 | DRILLED SHAFTS, 72" DIAMETER, INTO BEDROCK WITH QC/QA, AS PER PLAN | 39 | Construction | For shafts supporting footings, were the drilled shaft within 6 inches of the plan location in the horizontal plane at the plan elevation for the top of the shaft? Document position of shaft. | 524.14 | 0 | 0 | 0 | 0 | 10/1/2020 | Structures
| CA-Q-524 | 524E95495 | DRILLED SHAFTS, 72" DIAMETER, INTO BEDROCK WITH QC/QA, AS PER PLAN | 40 | Construction | Was the Drilled Shaft's vertical alignment within 1/4 inch per foot of depth? | 524.14 | 0 | 0 | 0 | 0 | 10/1/2020 | Structures
| CA-Q-524 | 524E95495 | DRILLED SHAFTS, 72" DIAMETER, INTO BEDROCK WITH QC/QA, AS PER PLAN | 41 | Construction | Completed Form CA-S-1, Inspection Record for Drilled Shafts? | MOP | 0 | 0 | 0 | 0 | 10/1/2020 | Structures
| CA-Q-524 | 524E95495 | DRILLED SHAFTS, 72" DIAMETER, INTO BEDROCK WITH QC/QA, AS PER PLAN | 42 | Concrete | Re-steel clean, and properly supported before concrete placement? (Photo Documentation Required) | 499 | 0 | 0 | 0 | 0 | 10/1/2020 | Structures
| CA-Q-524 | 524E95495 | DRILLED SHAFTS, 72" DIAMETER, INTO BEDROCK WITH QC/QA, AS PER PLAN | 43 | Concrete | Air temperature, < 85°F and forecast to be below 85°F during placement? | 499 | 0 | 0 | 0 | 0 | 10/1/2020 | Structures
| CA-Q-524 | 524E95495 | DRILLED SHAFTS, 72" DIAMETER, INTO BEDROCK WITH QC/QA, AS PER PLAN | 44 | Concrete | Until discharged in the work, did the concrete temperature not exceed 95°F? | 499 | 0 | 0 | 0 | 0 | 10/1/2020 | Structures
| CA-Q-524 | 524E95495 | DRILLED SHAFTS, 72" DIAMETER, INTO BEDROCK WITH QC/QA, AS PER PLAN | 45 | Concrete | If ambient air temperatures were ≤32° F, were the procedures listed in 511.12 followed? | 499 | 0 | 0 | 0 | 0 | 10/1/2020 | Structures
| CA-Q-524 | 524E95495 | DRILLED SHAFTS, 72" DIAMETER, INTO BEDROCK WITH QC/QA, AS PER PLAN | 46 | Concrete | If ambient air temperatures were ≤32°F, was the concrete placed between 50°F and 70°F? | 499 | 0 | 0 | 0 | 0 | 10/1/2020 | Structures
| CA-Q-524 | 524E95495 | DRILLED SHAFTS, 72" DIAMETER, INTO BEDROCK WITH QC/QA, AS PER PLAN | 47 | Concrete | If ambient air temperatures were ≤32°F, was the material where the concrete was placed heated above 32°F? | 499 | 0 | 0 | 0 | 0 | 10/1/2020 | Structures
| CA-Q-524 | 524E95495 | DRILLED SHAFTS, 72" DIAMETER, INTO BEDROCK WITH QC/QA, AS PER PLAN | 48 | Concrete | If ambient air temperatures were ≤32°F, was the concrete surface temperature maintained between 50 and 100°F for at least 5 days? | 499 | 0 | 0 | 0 | 0 | 10/1/2020 | Structures
| CA-Q-524 | 524E95495 | DRILLED SHAFTS, 72" DIAMETER, INTO BEDROCK WITH QC/QA, AS PER PLAN | 49 | Concrete | Was the concrete placed and consolidated by vibration such that there was no segregation of the aggregate and cementitious material? | 499 | 0 | 0 | 0 | 0 | 10/1/2020 | Structures
| CA-Q-524 | 524E95495 | DRILLED SHAFTS, 72" DIAMETER, INTO BEDROCK WITH QC/QA, AS PER PLAN | 50 | Concrete | Was Air Content checked at point of placement, and within the requirements of Table 499.03-1? | 499 | 0 | 0 | 0 | 0 | 10/1/2020 | Structures
| CA-Q-524 | 524E95495 | DRILLED SHAFTS, 72" DIAMETER, INTO BEDROCK WITH QC/QA, AS PER PLAN | 51 | Concrete | Record slump testing results. Do the slump results meet the requirements of Table 499.03-3? | 499 | 0 | 0 | 0 | 0 | 10/1/2020 | Structures
| CA-Q-524 | 524E95495 | DRILLED SHAFTS, 72" DIAMETER, INTO BEDROCK WITH QC/QA, AS PER PLAN | 52 | Concrete | Were compressive strength cylinders made as specified in 511.04 and 455.03? | 499 | 0 | 0 | 0 | 0 | 10/1/2020 | Structures
| CA-Q-524 | 524E95495 | DRILLED SHAFTS, 72" DIAMETER, INTO BEDROCK WITH QC/QA, AS PER PLAN | 56 | Finishing | Was concrete finished without water or evaporation retardant being improperly used? | 499 | 0 | 0 | 0 | 0 | 10/1/2020 | Structures
| CA-Q-524 | 524E95495 | DRILLED SHAFTS, 72" DIAMETER, INTO BEDROCK WITH QC/QA, AS PER PLAN | 57 | Finishing | Concrete placed to line and grades as specified in the plans within the tolerances listed in Table 511.07-1? | 499 | 0 | 0 | 0 | 0 | 10/1/2020 | Structures
| CA-Q-524 | 524E95495 | DRILLED SHAFTS, 72" DIAMETER, INTO BEDROCK WITH QC/QA, AS PER PLAN | 58 | Finishing | If construction joints were necessary, were they formed and concrete placed as specified in 511.09? | 499 | 0 | 0 | 0 | 0 | 10/1/2020 | Structures
| CA-Q-524 | 524E95495 | DRILLED SHAFTS, 72" DIAMETER, INTO BEDROCK WITH QC/QA, AS PER PLAN | 59 | Curing | If water curing was used, was burlap kept wet during the required curing period? | 499 | 0 | 0 | 0 | 0 | 10/1/2020 | Structures
| CA-Q-524 | 524E95495 | DRILLED SHAFTS, 72" DIAMETER, INTO BEDROCK WITH QC/QA, AS PER PLAN | 60 | Curing | If membrane curing was used, was it applied immediately after finishing, and was it applied at a rate of at least 1 gallon per 200 sq. ft.? | 499 | 0 | 0 | 0 | 0 | 10/1/2020 | Structures
| CA-Q-524 | 524E95500 | DRILLED SHAFTS, 78" DIAMETER WITH QC/QA | 1 | Materials / Contractor's Installation Plan | Did Contractor submit installation plan at least 14 days prior constructing drilled shafts? | 524.03 | 0 | 0 | 0 | 0 | 10/1/2020 | Structures
| CA-Q-524 | 524E95500 | DRILLED SHAFTS, 78" DIAMETER WITH QC/QA | 2 | Materials / Contractor's Installation Plan | Did Contractor’s installation plan include all the required information, such as how they planned to excavate shafts within alignment, clean out the shafts, keep water out, place rebar cages, and place concrete? | 524.03 | 0 | 0 | 0 | 0 | 10/1/2020 | Structures
| CA-Q-524 | 524E95500 | DRILLED SHAFTS, 78" DIAMETER WITH QC/QA | 3 | Materials / Contractor's Installation Plan | Did Contractor’s installation plan contain a list of proposed equipment to be used such as cranes, drills, augers, bailing buckets, final cleaning equipment, de-sanding equipment, slurry pumps, tremies, concrete pumps, casings? | 524.03 | 0 | 0 | 0 | 0 | 10/1/2020 | Structures
| CA-Q-524 | 524E95500 | DRILLED SHAFTS, 78" DIAMETER WITH QC/QA | 4 | Materials / Contractor's Installation Plan | Did Contractor’s installation plan include procedures and the proposed equipment required to deal with the possible presence of and subsequent removal of underground obstructions within the hole excavations? | 524.03 | 0 | 0 | 0 | 0 | 10/1/2020 | Structures
| CA-Q-524 | 524E95500 | DRILLED SHAFTS, 78" DIAMETER WITH QC/QA | 5 | Materials / Contractor's Installation Plan | For wet construction, did Contractor’s installation plan describe how they would remove the casing while not disconnecting or breaking apart the tremie or pump hose and monitor the level of the top of the concrete and the bottom of the pump or tremie hose? | 524.03 | 0 | 0 | 0 | 0 | 10/1/2020 | Structures
| CA-Q-524 | 524E95500 | DRILLED SHAFTS, 78" DIAMETER WITH QC/QA | 6 | Materials / Contractor's Installation Plan | Did Contractor provide certified test data, mill certifications with proof of domestic origin, for permanent casing per 711.07? | 524.04.D / 524.06 | 0 | 0 | 0 | 0 | 10/1/2020 | Structures
| CA-Q-524 | 524E95500 | DRILLED SHAFTS, 78" DIAMETER WITH QC/QA | 7 | Materials / Contractor's Installation Plan | Did Contractor use epoxy coated reinforcing steel according to 509, and Class QC 4 for mass concrete , over 7 foot diameter shaft, or QC 5 according to 499? | 499/509.03 | 0 | 0 | 0 | 0 | 10/1/2020 | Structures
| CA-Q-524 | 524E95500 | DRILLED SHAFTS, 78" DIAMETER WITH QC/QA | 8 | Materials / Contractor's Installation Plan | Does the Concrete Job Mix Formula(JMF) supplied match the Engineer approved JMF? Document the approved JMF. | 499 / 524.02 / 1126 | 0 | 0 | 0 | 0 | 10/1/2020 | Structures
| CA-Q-524 | 524E95500 | DRILLED SHAFTS, 78" DIAMETER WITH QC/QA | 9 | Materials / Contractor's Installation Plan | For Mass QC 5 Concrete, did Contractor submit a Thermal Control Plan(TCP) at least 10 days before mass concrete placement ? | 511.04 / 524.02 | 0 | 0 | 0 | 0 | 10/1/2020 | Structures
| CA-Q-524 | 524E95500 | DRILLED SHAFTS, 78" DIAMETER WITH QC/QA | 10 | Materials / Contractor's Installation Plan | For Mass QC 5 Concrete, TCP included procedures and equipment to monitor and control concrete temperature during placement and cure? | 511.04 / 524.02 | 0 | 0 | 0 | 0 | 10/1/2020 | Structures
| CA-Q-524 | 524E95500 | DRILLED SHAFTS, 78" DIAMETER WITH QC/QA | 11 | Materials / Contractor's Installation Plan | Was reinforcing steel properly stored and kept free of dirt? | 524.09 / 509.03 | 0 | 0 | 0 | 0 | 10/1/2020 | Structures
| CA-Q-524 | 524E95500 | DRILLED SHAFTS, 78" DIAMETER WITH QC/QA | 12 | Construction | If the excavation included bedrock, was the elevation where bedrock encountered documented for determination of length of drilled shafts above and below the bedrock? | 524.16 | 0 | 0 | 0 | 0 | 10/1/2020 | Structures
| CA-Q-524 | 524E95500 | DRILLED SHAFTS, 78" DIAMETER WITH QC/QA | 13 | Construction | If obstructions were encountered during the shaft excavation, was the method and time to remove the number and size of the obstructions documented on the CA-S-1 form? | 524.16 | 0 | 0 | 0 | 0 | 10/1/2020 | Structures
| CA-Q-524 | 524E95500 | DRILLED SHAFTS, 78" DIAMETER WITH QC/QA | 14 | Construction | If the dry method was used, were the sides stable and any flow of water into the excavation less then 12 inches per hour? | 524.04 A | 0 | 0 | 0 | 0 | 10/1/2020 | Structures
| CA-Q-524 | 524E95500 | DRILLED SHAFTS, 78" DIAMETER WITH QC/QA | 15 | Construction | If wet construction method was used for a shaft which was not socketed into bedrock, was the water or slurry fluid level during the drilling operation, inside the drilled shaft, higher then the static water table? | 524.04 B | 0 | 0 | 0 | 0 | 10/1/2020 | Structures
| CA-Q-524 | 524E95500 | DRILLED SHAFTS, 78" DIAMETER WITH QC/QA | 16 | Construction | If temporary casing was used, was at least a 5 foot head of concrete maintained above the bottom of the casing as the casing was withdrawn? | 524.04 C | 0 | 0 | 0 | 0 | 10/1/2020 | Structures
| CA-Q-524 | 524E95500 | DRILLED SHAFTS, 78" DIAMETER WITH QC/QA | 17 | Construction | If temporary casing was used, was the casing extracted at a slow, uniform rate with the pull in line with the shaft, without deforming the reinforcing steel cage? | 524.04 C | 0 | 0 | 0 | 0 | 10/1/2020 | Structures
| CA-Q-524 | 524E95500 | DRILLED SHAFTS, 78" DIAMETER WITH QC/QA | 18 | Construction | If permanent casing was required, did the contractor excavate material beyond the limits of the casing? | 524.04 D | 0 | 0 | 0 | 0 | 10/1/2020 | Structures
| CA-Q-524 | 524E95500 | DRILLED SHAFTS, 78" DIAMETER WITH QC/QA | 19 | Construction | If permanent casing was required, did the contractor excavate a pilot hole no larger than one-half the diameter of the shaft ahead of the casing until the casing reaches the desired penetration? | 524.04 D | 0 | 0 | 0 | 0 | 10/1/2020 | Structures
| CA-Q-524 | 524E95500 | DRILLED SHAFTS, 78" DIAMETER WITH QC/QA | 20 | Construction | If permanent casing was required, did the contractor keep the casing continuous between the elevations shown on the plans? | 524.04 D | 0 | 0 | 0 | 0 | 10/1/2020 | Structures
| CA-Q-524 | 524E95500 | DRILLED SHAFTS, 78" DIAMETER WITH QC/QA | 21 | Construction | If permanent casing was required, did the contractor pressure grout voids between the shaft excavation and the casing with cement grout, after filling the permanent casing with concrete? | 524.04 D | 0 | 0 | 0 | 0 | 10/1/2020 | Structures
| CA-Q-524 | 524E95500 | DRILLED SHAFTS, 78" DIAMETER WITH QC/QA | 22 | Construction | If the drilled shaft was in open water, did the contractor keep the casing a minimum of 12 inches above the water? | 524.06 | 0 | 0 | 0 | 0 | 10/1/2020 | Structures
| CA-Q-524 | 524E95500 | DRILLED SHAFTS, 78" DIAMETER WITH QC/QA | 23 | Construction | If the shaft was a friction type, and if the concrete was not placed the same day that the excavation was completed, did the Contractor protect the excavation with a temporary casing, and redrill the hole at least 6 inches larger in diameter, clean the excavation, and perform slurry test before concreting? | 524.05 | 0 | 0 | 0 | 0 | 10/1/2020 | Structures
| CA-Q-524 | 524E95500 | DRILLED SHAFTS, 78" DIAMETER WITH QC/QA | 24 | Construction | If a slurry was used, was it sufficient to maintain the stability of the excavation and to allow proper concrete placement? Document type of slurry used. | 524.07 | 0 | 0 | 0 | 0 | 10/1/2020 | Structures
| CA-Q-524 | 524E95500 | DRILLED SHAFTS, 78" DIAMETER WITH QC/QA | 25 | Construction | If a Polymer slurry was used, did the Contractor use it in a test hole to prove its ability to maintain the stability of the excavation? | 524.07 | 0 | 0 | 0 | 0 | 10/1/2020 | Structures
| CA-Q-524 | 524E95500 | DRILLED SHAFTS, 78" DIAMETER WITH QC/QA | 26 | Construction | If a mineral slurry was used, did the Contractor perform control tests using suitable apparatus to determine density, viscosity, and pH that conform to the values shown in Table 524.07-1? | 524.07 | 0 | 0 | 0 | 0 | 10/1/2020 | Structures
| CA-Q-524 | 524E95500 | DRILLED SHAFTS, 78" DIAMETER WITH QC/QA | 27 | Construction | Did the Contractor provide equipment for checking the dimensions and alignment of each shaft excavation? Document the dimensions and alignment and final depth. | 524.08 | 0 | 0 | 0 | 0 | 10/1/2020 | Structures
| CA-Q-524 | 524E95500 | DRILLED SHAFTS, 78" DIAMETER WITH QC/QA | 28 | Construction | Immediately before placing rebar cage and concrete, did the Contractor check the bottom of the completed drilled shaft excavation for cleanliness and remove all drilling spoils? | 524.08 | 0 | 0 | 0 | 0 | 10/1/2020 | Structures
| CA-Q-524 | 524E95500 | DRILLED SHAFTS, 78" DIAMETER WITH QC/QA | 29 | Construction | Were spacers attached to the reinforcing cage at quarter points and spaced at intervals not to exceed 5 feet along the length of the cage? | 524.09 | 0 | 0 | 0 | 0 | 10/1/2020 | Structures
| CA-Q-524 | 524E95500 | DRILLED SHAFTS, 78" DIAMETER WITH QC/QA | 30 | Construction | Were round spacers of the proper size used to maintain the required clearance, ie.3 inches for shaft diameters up to 4 feet and 6 inches for shaft diameters larger than 4 feet ? | 524.09 | 0 | 0 | 0 | 0 | 10/1/2020 | Structures
| CA-Q-524 | 524E95500 | DRILLED SHAFTS, 78" DIAMETER WITH QC/QA | 31 | Construction | Did the water-cement ratio not exceed 0.44 and if concrete was placed underwater, 10 cement added to the mix? | 524.10. | 0 | 0 | 0 | 0 | 10/1/2020 | Structures
| CA-Q-524 | 524E95500 | DRILLED SHAFTS, 78" DIAMETER WITH QC/QA | 32 | Construction | If concrete was placed underwater, was it placed in one continuous operation? | 524.10. | 0 | 0 | 0 | 0 | 10/1/2020 | Structures
| CA-Q-524 | 524E95500 | DRILLED SHAFTS, 78" DIAMETER WITH QC/QA | 33 | Construction | If concrete was placed underwater, was concrete pumped above the top of the shaft to remove contaminated concrete (laitance)? | 524.10. | 0 | 0 | 0 | 0 | 10/1/2020 | Structures
| CA-Q-524 | 524E95500 | DRILLED SHAFTS, 78" DIAMETER WITH QC/QA | 34 | Construction | If a pump was used to place concrete underwater, was the end of the pump maintained at least 10 feet below the surface of the fresh concrete? | 524.13 | 0 | 0 | 0 | 0 | 10/1/2020 | Structures
| CA-Q-524 | 524E95500 | DRILLED SHAFTS, 78" DIAMETER WITH QC/QA | 35 | Construction | If a tremie was used to place concrete underwater, was the end of the 10 inch minimum diameter tremie maintained at least 10 feet below the surface of the concrete? | 524.12 | 0 | 0 | 0 | 0 | 10/1/2020 | Structures
| CA-Q-524 | 524E95500 | DRILLED SHAFTS, 78" DIAMETER WITH QC/QA | 36 | Construction | If a pump or tremie was used to place concrete under water, was the end of the pump or tremie properly plugged when it was placed into the water? | 524.12 / 524.13 | 0 | 0 | 0 | 0 | 10/1/2020 | Structures
| CA-Q-524 | 524E95500 | DRILLED SHAFTS, 78" DIAMETER WITH QC/QA | 37 | Construction | If drilled shaft hole excavation was dry, did the Contractor use the free fall method with a 3 foot long centering drop chute and not strike the sides of the excavation, casing or rebar cage when placing concrete? | 524.11 | 0 | 0 | 0 | 0 | 10/1/2020 | Structures
| CA-Q-524 | 524E95500 | DRILLED SHAFTS, 78" DIAMETER WITH QC/QA | 38 | Construction | For shafts supporting single columns, were the drilled shaft within 3 inches of the plan location in the horizontal plane at the plan elevation for the top of the shaft? Document position of shaft. | 524.14 | 0 | 0 | 0 | 0 | 10/1/2020 | Structures
| CA-Q-524 | 524E95500 | DRILLED SHAFTS, 78" DIAMETER WITH QC/QA | 39 | Construction | For shafts supporting footings, were the drilled shaft within 6 inches of the plan location in the horizontal plane at the plan elevation for the top of the shaft? Document position of shaft. | 524.14 | 0 | 0 | 0 | 0 | 10/1/2020 | Structures
| CA-Q-524 | 524E95500 | DRILLED SHAFTS, 78" DIAMETER WITH QC/QA | 40 | Construction | Was the Drilled Shaft's vertical alignment within 1/4 inch per foot of depth? | 524.14 | 0 | 0 | 0 | 0 | 10/1/2020 | Structures
| CA-Q-524 | 524E95500 | DRILLED SHAFTS, 78" DIAMETER WITH QC/QA | 41 | Construction | Completed Form CA-S-1, Inspection Record for Drilled Shafts? | MOP | 0 | 0 | 0 | 0 | 10/1/2020 | Structures
| CA-Q-524 | 524E95500 | DRILLED SHAFTS, 78" DIAMETER WITH QC/QA | 42 | Concrete | Re-steel clean, and properly supported before concrete placement? (Photo Documentation Required) | 499 | 0 | 0 | 0 | 0 | 10/1/2020 | Structures
| CA-Q-524 | 524E95500 | DRILLED SHAFTS, 78" DIAMETER WITH QC/QA | 43 | Concrete | Air temperature, < 85°F and forecast to be below 85°F during placement? | 499 | 0 | 0 | 0 | 0 | 10/1/2020 | Structures
| CA-Q-524 | 524E95500 | DRILLED SHAFTS, 78" DIAMETER WITH QC/QA | 44 | Concrete | Until discharged in the work, did the concrete temperature not exceed 95°F? | 499 | 0 | 0 | 0 | 0 | 10/1/2020 | Structures
| CA-Q-524 | 524E95500 | DRILLED SHAFTS, 78" DIAMETER WITH QC/QA | 45 | Concrete | If ambient air temperatures were ≤32° F, were the procedures listed in 511.12 followed? | 499 | 0 | 0 | 0 | 0 | 10/1/2020 | Structures
| CA-Q-524 | 524E95500 | DRILLED SHAFTS, 78" DIAMETER WITH QC/QA | 46 | Concrete | If ambient air temperatures were ≤32°F, was the concrete placed between 50°F and 70°F? | 499 | 0 | 0 | 0 | 0 | 10/1/2020 | Structures
| CA-Q-524 | 524E95500 | DRILLED SHAFTS, 78" DIAMETER WITH QC/QA | 47 | Concrete | If ambient air temperatures were ≤32°F, was the material where the concrete was placed heated above 32°F? | 499 | 0 | 0 | 0 | 0 | 10/1/2020 | Structures
| CA-Q-524 | 524E95500 | DRILLED SHAFTS, 78" DIAMETER WITH QC/QA | 48 | Concrete | If ambient air temperatures were ≤32°F, was the concrete surface temperature maintained between 50 and 100°F for at least 5 days? | 499 | 0 | 0 | 0 | 0 | 10/1/2020 | Structures
| CA-Q-524 | 524E95500 | DRILLED SHAFTS, 78" DIAMETER WITH QC/QA | 49 | Concrete | Was the concrete placed and consolidated by vibration such that there was no segregation of the aggregate and cementitious material? | 499 | 0 | 0 | 0 | 0 | 10/1/2020 | Structures
| CA-Q-524 | 524E95500 | DRILLED SHAFTS, 78" DIAMETER WITH QC/QA | 50 | Concrete | Was Air Content checked at point of placement, and within the requirements of Table 499.03-1? | 499 | 0 | 0 | 0 | 0 | 10/1/2020 | Structures
| CA-Q-524 | 524E95500 | DRILLED SHAFTS, 78" DIAMETER WITH QC/QA | 51 | Concrete | Record slump testing results. Do the slump results meet the requirements of Table 499.03-3? | 499 | 0 | 0 | 0 | 0 | 10/1/2020 | Structures
| CA-Q-524 | 524E95500 | DRILLED SHAFTS, 78" DIAMETER WITH QC/QA | 52 | Concrete | Were compressive strength cylinders made as specified in 511.04 and 455.03? | 499 | 0 | 0 | 0 | 0 | 10/1/2020 | Structures
| CA-Q-524 | 524E95500 | DRILLED SHAFTS, 78" DIAMETER WITH QC/QA | 56 | Finishing | Was concrete finished without water or evaporation retardant being improperly used? | 499 | 0 | 0 | 0 | 0 | 10/1/2020 | Structures
| CA-Q-524 | 524E95500 | DRILLED SHAFTS, 78" DIAMETER WITH QC/QA | 57 | Finishing | Concrete placed to line and grades as specified in the plans within the tolerances listed in Table 511.07-1? | 499 | 0 | 0 | 0 | 0 | 10/1/2020 | Structures
| CA-Q-524 | 524E95500 | DRILLED SHAFTS, 78" DIAMETER WITH QC/QA | 58 | Finishing | If construction joints were necessary, were they formed and concrete placed as specified in 511.09? | 499 | 0 | 0 | 0 | 0 | 10/1/2020 | Structures
| CA-Q-524 | 524E95500 | DRILLED SHAFTS, 78" DIAMETER WITH QC/QA | 59 | Curing | If water curing was used, was burlap kept wet during the required curing period? | 499 | 0 | 0 | 0 | 0 | 10/1/2020 | Structures
| CA-Q-524 | 524E95500 | DRILLED SHAFTS, 78" DIAMETER WITH QC/QA | 60 | Curing | If membrane curing was used, was it applied immediately after finishing, and was it applied at a rate of at least 1 gallon per 200 sq. ft.? | 499 | 0 | 0 | 0 | 0 | 10/1/2020 | Structures
| CA-Q-524 | 524E95502 | DRILLED SHAFTS, 78" DIAMETER, ABOVE BEDROCK WITH QC/QA | 1 | Materials / Contractor's Installation Plan | Did Contractor submit installation plan at least 14 days prior constructing drilled shafts? | 524.03 | 0 | 0 | 0 | 0 | 10/1/2020 | Structures
| CA-Q-524 | 524E95502 | DRILLED SHAFTS, 78" DIAMETER, ABOVE BEDROCK WITH QC/QA | 2 | Materials / Contractor's Installation Plan | Did Contractor’s installation plan include all the required information, such as how they planned to excavate shafts within alignment, clean out the shafts, keep water out, place rebar cages, and place concrete? | 524.03 | 0 | 0 | 0 | 0 | 10/1/2020 | Structures
| CA-Q-524 | 524E95502 | DRILLED SHAFTS, 78" DIAMETER, ABOVE BEDROCK WITH QC/QA | 3 | Materials / Contractor's Installation Plan | Did Contractor’s installation plan contain a list of proposed equipment to be used such as cranes, drills, augers, bailing buckets, final cleaning equipment, de-sanding equipment, slurry pumps, tremies, concrete pumps, casings? | 524.03 | 0 | 0 | 0 | 0 | 10/1/2020 | Structures
| CA-Q-524 | 524E95502 | DRILLED SHAFTS, 78" DIAMETER, ABOVE BEDROCK WITH QC/QA | 4 | Materials / Contractor's Installation Plan | Did Contractor’s installation plan include procedures and the proposed equipment required to deal with the possible presence of and subsequent removal of underground obstructions within the hole excavations? | 524.03 | 0 | 0 | 0 | 0 | 10/1/2020 | Structures
| CA-Q-524 | 524E95502 | DRILLED SHAFTS, 78" DIAMETER, ABOVE BEDROCK WITH QC/QA | 5 | Materials / Contractor's Installation Plan | For wet construction, did Contractor’s installation plan describe how they would remove the casing while not disconnecting or breaking apart the tremie or pump hose and monitor the level of the top of the concrete and the bottom of the pump or tremie hose? | 524.03 | 0 | 0 | 0 | 0 | 10/1/2020 | Structures
| CA-Q-524 | 524E95502 | DRILLED SHAFTS, 78" DIAMETER, ABOVE BEDROCK WITH QC/QA | 6 | Materials / Contractor's Installation Plan | Did Contractor provide certified test data, mill certifications with proof of domestic origin, for permanent casing per 711.07? | 524.04.D / 524.06 | 0 | 0 | 0 | 0 | 10/1/2020 | Structures
| CA-Q-524 | 524E95502 | DRILLED SHAFTS, 78" DIAMETER, ABOVE BEDROCK WITH QC/QA | 7 | Materials / Contractor's Installation Plan | Did Contractor use epoxy coated reinforcing steel according to 509, and Class QC 4 for mass concrete , over 7 foot diameter shaft, or QC 5 according to 499? | 499/509.03 | 0 | 0 | 0 | 0 | 10/1/2020 | Structures
| CA-Q-524 | 524E95502 | DRILLED SHAFTS, 78" DIAMETER, ABOVE BEDROCK WITH QC/QA | 8 | Materials / Contractor's Installation Plan | Does the Concrete Job Mix Formula(JMF) supplied match the Engineer approved JMF? Document the approved JMF. | 499 / 524.02 / 1126 | 0 | 0 | 0 | 0 | 10/1/2020 | Structures
| CA-Q-524 | 524E95502 | DRILLED SHAFTS, 78" DIAMETER, ABOVE BEDROCK WITH QC/QA | 9 | Materials / Contractor's Installation Plan | For Mass QC 5 Concrete, did Contractor submit a Thermal Control Plan(TCP) at least 10 days before mass concrete placement ? | 511.04 / 524.02 | 0 | 0 | 0 | 0 | 10/1/2020 | Structures
| CA-Q-524 | 524E95502 | DRILLED SHAFTS, 78" DIAMETER, ABOVE BEDROCK WITH QC/QA | 10 | Materials / Contractor's Installation Plan | For Mass QC 5 Concrete, TCP included procedures and equipment to monitor and control concrete temperature during placement and cure? | 511.04 / 524.02 | 0 | 0 | 0 | 0 | 10/1/2020 | Structures
| CA-Q-524 | 524E95502 | DRILLED SHAFTS, 78" DIAMETER, ABOVE BEDROCK WITH QC/QA | 11 | Materials / Contractor's Installation Plan | Was reinforcing steel properly stored and kept free of dirt? | 524.09 / 509.03 | 0 | 0 | 0 | 0 | 10/1/2020 | Structures
| CA-Q-524 | 524E95502 | DRILLED SHAFTS, 78" DIAMETER, ABOVE BEDROCK WITH QC/QA | 12 | Construction | If the excavation included bedrock, was the elevation where bedrock encountered documented for determination of length of drilled shafts above and below the bedrock? | 524.16 | 0 | 0 | 0 | 0 | 10/1/2020 | Structures
| CA-Q-524 | 524E95502 | DRILLED SHAFTS, 78" DIAMETER, ABOVE BEDROCK WITH QC/QA | 13 | Construction | If obstructions were encountered during the shaft excavation, was the method and time to remove the number and size of the obstructions documented on the CA-S-1 form? | 524.16 | 0 | 0 | 0 | 0 | 10/1/2020 | Structures
| CA-Q-524 | 524E95502 | DRILLED SHAFTS, 78" DIAMETER, ABOVE BEDROCK WITH QC/QA | 14 | Construction | If the dry method was used, were the sides stable and any flow of water into the excavation less then 12 inches per hour? | 524.04 A | 0 | 0 | 0 | 0 | 10/1/2020 | Structures
| CA-Q-524 | 524E95502 | DRILLED SHAFTS, 78" DIAMETER, ABOVE BEDROCK WITH QC/QA | 15 | Construction | If wet construction method was used for a shaft which was not socketed into bedrock, was the water or slurry fluid level during the drilling operation, inside the drilled shaft, higher then the static water table? | 524.04 B | 0 | 0 | 0 | 0 | 10/1/2020 | Structures
| CA-Q-524 | 524E95502 | DRILLED SHAFTS, 78" DIAMETER, ABOVE BEDROCK WITH QC/QA | 16 | Construction | If temporary casing was used, was at least a 5 foot head of concrete maintained above the bottom of the casing as the casing was withdrawn? | 524.04 C | 0 | 0 | 0 | 0 | 10/1/2020 | Structures
| CA-Q-524 | 524E95502 | DRILLED SHAFTS, 78" DIAMETER, ABOVE BEDROCK WITH QC/QA | 17 | Construction | If temporary casing was used, was the casing extracted at a slow, uniform rate with the pull in line with the shaft, without deforming the reinforcing steel cage? | 524.04 C | 0 | 0 | 0 | 0 | 10/1/2020 | Structures
| CA-Q-524 | 524E95502 | DRILLED SHAFTS, 78" DIAMETER, ABOVE BEDROCK WITH QC/QA | 18 | Construction | If permanent casing was required, did the contractor excavate material beyond the limits of the casing? | 524.04 D | 0 | 0 | 0 | 0 | 10/1/2020 | Structures
| CA-Q-524 | 524E95502 | DRILLED SHAFTS, 78" DIAMETER, ABOVE BEDROCK WITH QC/QA | 19 | Construction | If permanent casing was required, did the contractor excavate a pilot hole no larger than one-half the diameter of the shaft ahead of the casing until the casing reaches the desired penetration? | 524.04 D | 0 | 0 | 0 | 0 | 10/1/2020 | Structures
| CA-Q-524 | 524E95502 | DRILLED SHAFTS, 78" DIAMETER, ABOVE BEDROCK WITH QC/QA | 20 | Construction | If permanent casing was required, did the contractor keep the casing continuous between the elevations shown on the plans? | 524.04 D | 0 | 0 | 0 | 0 | 10/1/2020 | Structures
| CA-Q-524 | 524E95502 | DRILLED SHAFTS, 78" DIAMETER, ABOVE BEDROCK WITH QC/QA | 21 | Construction | If permanent casing was required, did the contractor pressure grout voids between the shaft excavation and the casing with cement grout, after filling the permanent casing with concrete? | 524.04 D | 0 | 0 | 0 | 0 | 10/1/2020 | Structures
| CA-Q-524 | 524E95502 | DRILLED SHAFTS, 78" DIAMETER, ABOVE BEDROCK WITH QC/QA | 22 | Construction | If the drilled shaft was in open water, did the contractor keep the casing a minimum of 12 inches above the water? | 524.06 | 0 | 0 | 0 | 0 | 10/1/2020 | Structures
| CA-Q-524 | 524E95502 | DRILLED SHAFTS, 78" DIAMETER, ABOVE BEDROCK WITH QC/QA | 23 | Construction | If the shaft was a friction type, and if the concrete was not placed the same day that the excavation was completed, did the Contractor protect the excavation with a temporary casing, and redrill the hole at least 6 inches larger in diameter, clean the excavation, and perform slurry test before concreting? | 524.05 | 0 | 0 | 0 | 0 | 10/1/2020 | Structures
| CA-Q-524 | 524E95502 | DRILLED SHAFTS, 78" DIAMETER, ABOVE BEDROCK WITH QC/QA | 24 | Construction | If a slurry was used, was it sufficient to maintain the stability of the excavation and to allow proper concrete placement? Document type of slurry used. | 524.07 | 0 | 0 | 0 | 0 | 10/1/2020 | Structures
| CA-Q-524 | 524E95502 | DRILLED SHAFTS, 78" DIAMETER, ABOVE BEDROCK WITH QC/QA | 25 | Construction | If a Polymer slurry was used, did the Contractor use it in a test hole to prove its ability to maintain the stability of the excavation? | 524.07 | 0 | 0 | 0 | 0 | 10/1/2020 | Structures
| CA-Q-524 | 524E95502 | DRILLED SHAFTS, 78" DIAMETER, ABOVE BEDROCK WITH QC/QA | 26 | Construction | If a mineral slurry was used, did the Contractor perform control tests using suitable apparatus to determine density, viscosity, and pH that conform to the values shown in Table 524.07-1? | 524.07 | 0 | 0 | 0 | 0 | 10/1/2020 | Structures
| CA-Q-524 | 524E95502 | DRILLED SHAFTS, 78" DIAMETER, ABOVE BEDROCK WITH QC/QA | 27 | Construction | Did the Contractor provide equipment for checking the dimensions and alignment of each shaft excavation? Document the dimensions and alignment and final depth. | 524.08 | 0 | 0 | 0 | 0 | 10/1/2020 | Structures
| CA-Q-524 | 524E95502 | DRILLED SHAFTS, 78" DIAMETER, ABOVE BEDROCK WITH QC/QA | 28 | Construction | Immediately before placing rebar cage and concrete, did the Contractor check the bottom of the completed drilled shaft excavation for cleanliness and remove all drilling spoils? | 524.08 | 0 | 0 | 0 | 0 | 10/1/2020 | Structures
| CA-Q-524 | 524E95502 | DRILLED SHAFTS, 78" DIAMETER, ABOVE BEDROCK WITH QC/QA | 29 | Construction | Were spacers attached to the reinforcing cage at quarter points and spaced at intervals not to exceed 5 feet along the length of the cage? | 524.09 | 0 | 0 | 0 | 0 | 10/1/2020 | Structures
| CA-Q-524 | 524E95502 | DRILLED SHAFTS, 78" DIAMETER, ABOVE BEDROCK WITH QC/QA | 30 | Construction | Were round spacers of the proper size used to maintain the required clearance, ie.3 inches for shaft diameters up to 4 feet and 6 inches for shaft diameters larger than 4 feet ? | 524.09 | 0 | 0 | 0 | 0 | 10/1/2020 | Structures
| CA-Q-524 | 524E95502 | DRILLED SHAFTS, 78" DIAMETER, ABOVE BEDROCK WITH QC/QA | 31 | Construction | Did the water-cement ratio not exceed 0.44 and if concrete was placed underwater, 10 cement added to the mix? | 524.10. | 0 | 0 | 0 | 0 | 10/1/2020 | Structures
| CA-Q-524 | 524E95502 | DRILLED SHAFTS, 78" DIAMETER, ABOVE BEDROCK WITH QC/QA | 32 | Construction | If concrete was placed underwater, was it placed in one continuous operation? | 524.10. | 0 | 0 | 0 | 0 | 10/1/2020 | Structures
| CA-Q-524 | 524E95502 | DRILLED SHAFTS, 78" DIAMETER, ABOVE BEDROCK WITH QC/QA | 33 | Construction | If concrete was placed underwater, was concrete pumped above the top of the shaft to remove contaminated concrete (laitance)? | 524.10. | 0 | 0 | 0 | 0 | 10/1/2020 | Structures
| CA-Q-524 | 524E95502 | DRILLED SHAFTS, 78" DIAMETER, ABOVE BEDROCK WITH QC/QA | 34 | Construction | If a pump was used to place concrete underwater, was the end of the pump maintained at least 10 feet below the surface of the fresh concrete? | 524.13 | 0 | 0 | 0 | 0 | 10/1/2020 | Structures
| CA-Q-524 | 524E95502 | DRILLED SHAFTS, 78" DIAMETER, ABOVE BEDROCK WITH QC/QA | 35 | Construction | If a tremie was used to place concrete underwater, was the end of the 10 inch minimum diameter tremie maintained at least 10 feet below the surface of the concrete? | 524.12 | 0 | 0 | 0 | 0 | 10/1/2020 | Structures
| CA-Q-524 | 524E95502 | DRILLED SHAFTS, 78" DIAMETER, ABOVE BEDROCK WITH QC/QA | 36 | Construction | If a pump or tremie was used to place concrete under water, was the end of the pump or tremie properly plugged when it was placed into the water? | 524.12 / 524.13 | 0 | 0 | 0 | 0 | 10/1/2020 | Structures
| CA-Q-524 | 524E95502 | DRILLED SHAFTS, 78" DIAMETER, ABOVE BEDROCK WITH QC/QA | 37 | Construction | If drilled shaft hole excavation was dry, did the Contractor use the free fall method with a 3 foot long centering drop chute and not strike the sides of the excavation, casing or rebar cage when placing concrete? | 524.11 | 0 | 0 | 0 | 0 | 10/1/2020 | Structures
| CA-Q-524 | 524E95502 | DRILLED SHAFTS, 78" DIAMETER, ABOVE BEDROCK WITH QC/QA | 38 | Construction | For shafts supporting single columns, were the drilled shaft within 3 inches of the plan location in the horizontal plane at the plan elevation for the top of the shaft? Document position of shaft. | 524.14 | 0 | 0 | 0 | 0 | 10/1/2020 | Structures
| CA-Q-524 | 524E95502 | DRILLED SHAFTS, 78" DIAMETER, ABOVE BEDROCK WITH QC/QA | 39 | Construction | For shafts supporting footings, were the drilled shaft within 6 inches of the plan location in the horizontal plane at the plan elevation for the top of the shaft? Document position of shaft. | 524.14 | 0 | 0 | 0 | 0 | 10/1/2020 | Structures
| CA-Q-524 | 524E95502 | DRILLED SHAFTS, 78" DIAMETER, ABOVE BEDROCK WITH QC/QA | 40 | Construction | Was the Drilled Shaft's vertical alignment within 1/4 inch per foot of depth? | 524.14 | 0 | 0 | 0 | 0 | 10/1/2020 | Structures
| CA-Q-524 | 524E95502 | DRILLED SHAFTS, 78" DIAMETER, ABOVE BEDROCK WITH QC/QA | 41 | Construction | Completed Form CA-S-1, Inspection Record for Drilled Shafts? | MOP | 0 | 0 | 0 | 0 | 10/1/2020 | Structures
| CA-Q-524 | 524E95502 | DRILLED SHAFTS, 78" DIAMETER, ABOVE BEDROCK WITH QC/QA | 42 | Concrete | Re-steel clean, and properly supported before concrete placement? (Photo Documentation Required) | 499 | 0 | 0 | 0 | 0 | 10/1/2020 | Structures
| CA-Q-524 | 524E95502 | DRILLED SHAFTS, 78" DIAMETER, ABOVE BEDROCK WITH QC/QA | 43 | Concrete | Air temperature, < 85°F and forecast to be below 85°F during placement? | 499 | 0 | 0 | 0 | 0 | 10/1/2020 | Structures
| CA-Q-524 | 524E95502 | DRILLED SHAFTS, 78" DIAMETER, ABOVE BEDROCK WITH QC/QA | 44 | Concrete | Until discharged in the work, did the concrete temperature not exceed 95°F? | 499 | 0 | 0 | 0 | 0 | 10/1/2020 | Structures
| CA-Q-524 | 524E95502 | DRILLED SHAFTS, 78" DIAMETER, ABOVE BEDROCK WITH QC/QA | 45 | Concrete | If ambient air temperatures were ≤32° F, were the procedures listed in 511.12 followed? | 499 | 0 | 0 | 0 | 0 | 10/1/2020 | Structures
| CA-Q-524 | 524E95502 | DRILLED SHAFTS, 78" DIAMETER, ABOVE BEDROCK WITH QC/QA | 46 | Concrete | If ambient air temperatures were ≤32°F, was the concrete placed between 50°F and 70°F? | 499 | 0 | 0 | 0 | 0 | 10/1/2020 | Structures
| CA-Q-524 | 524E95502 | DRILLED SHAFTS, 78" DIAMETER, ABOVE BEDROCK WITH QC/QA | 47 | Concrete | If ambient air temperatures were ≤32°F, was the material where the concrete was placed heated above 32°F? | 499 | 0 | 0 | 0 | 0 | 10/1/2020 | Structures
| CA-Q-524 | 524E95502 | DRILLED SHAFTS, 78" DIAMETER, ABOVE BEDROCK WITH QC/QA | 48 | Concrete | If ambient air temperatures were ≤32°F, was the concrete surface temperature maintained between 50 and 100°F for at least 5 days? | 499 | 0 | 0 | 0 | 0 | 10/1/2020 | Structures
| CA-Q-524 | 524E95502 | DRILLED SHAFTS, 78" DIAMETER, ABOVE BEDROCK WITH QC/QA | 49 | Concrete | Was the concrete placed and consolidated by vibration such that there was no segregation of the aggregate and cementitious material? | 499 | 0 | 0 | 0 | 0 | 10/1/2020 | Structures
| CA-Q-524 | 524E95502 | DRILLED SHAFTS, 78" DIAMETER, ABOVE BEDROCK WITH QC/QA | 50 | Concrete | Was Air Content checked at point of placement, and within the requirements of Table 499.03-1? | 499 | 0 | 0 | 0 | 0 | 10/1/2020 | Structures
| CA-Q-524 | 524E95502 | DRILLED SHAFTS, 78" DIAMETER, ABOVE BEDROCK WITH QC/QA | 51 | Concrete | Record slump testing results. Do the slump results meet the requirements of Table 499.03-3? | 499 | 0 | 0 | 0 | 0 | 10/1/2020 | Structures
| CA-Q-524 | 524E95502 | DRILLED SHAFTS, 78" DIAMETER, ABOVE BEDROCK WITH QC/QA | 52 | Concrete | Were compressive strength cylinders made as specified in 511.04 and 455.03? | 499 | 0 | 0 | 0 | 0 | 10/1/2020 | Structures
| CA-Q-524 | 524E95502 | DRILLED SHAFTS, 78" DIAMETER, ABOVE BEDROCK WITH QC/QA | 56 | Finishing | Was concrete finished without water or evaporation retardant being improperly used? | 499 | 0 | 0 | 0 | 0 | 10/1/2020 | Structures
| CA-Q-524 | 524E95502 | DRILLED SHAFTS, 78" DIAMETER, ABOVE BEDROCK WITH QC/QA | 57 | Finishing | Concrete placed to line and grades as specified in the plans within the tolerances listed in Table 511.07-1? | 499 | 0 | 0 | 0 | 0 | 10/1/2020 | Structures
| CA-Q-524 | 524E95502 | DRILLED SHAFTS, 78" DIAMETER, ABOVE BEDROCK WITH QC/QA | 58 | Finishing | If construction joints were necessary, were they formed and concrete placed as specified in 511.09? | 499 | 0 | 0 | 0 | 0 | 10/1/2020 | Structures
| CA-Q-524 | 524E95502 | DRILLED SHAFTS, 78" DIAMETER, ABOVE BEDROCK WITH QC/QA | 59 | Curing | If water curing was used, was burlap kept wet during the required curing period? | 499 | 0 | 0 | 0 | 0 | 10/1/2020 | Structures
| CA-Q-524 | 524E95502 | DRILLED SHAFTS, 78" DIAMETER, ABOVE BEDROCK WITH QC/QA | 60 | Curing | If membrane curing was used, was it applied immediately after finishing, and was it applied at a rate of at least 1 gallon per 200 sq. ft.? | 499 | 0 | 0 | 0 | 0 | 10/1/2020 | Structures
| CA-Q-524 | 524E95503 | DRILLED SHAFTS, 78" DIAMETER, ABOVE BEDROCK WITH QC/QA, AS PER PLAN | 1 | Materials / Contractor's Installation Plan | Did Contractor submit installation plan at least 14 days prior constructing drilled shafts? | 524.03 | 0 | 0 | 0 | 0 | 10/1/2020 | Structures
| CA-Q-524 | 524E95503 | DRILLED SHAFTS, 78" DIAMETER, ABOVE BEDROCK WITH QC/QA, AS PER PLAN | 2 | Materials / Contractor's Installation Plan | Did Contractor’s installation plan include all the required information, such as how they planned to excavate shafts within alignment, clean out the shafts, keep water out, place rebar cages, and place concrete? | 524.03 | 0 | 0 | 0 | 0 | 10/1/2020 | Structures
| CA-Q-524 | 524E95503 | DRILLED SHAFTS, 78" DIAMETER, ABOVE BEDROCK WITH QC/QA, AS PER PLAN | 3 | Materials / Contractor's Installation Plan | Did Contractor’s installation plan contain a list of proposed equipment to be used such as cranes, drills, augers, bailing buckets, final cleaning equipment, de-sanding equipment, slurry pumps, tremies, concrete pumps, casings? | 524.03 | 0 | 0 | 0 | 0 | 10/1/2020 | Structures
| CA-Q-524 | 524E95503 | DRILLED SHAFTS, 78" DIAMETER, ABOVE BEDROCK WITH QC/QA, AS PER PLAN | 4 | Materials / Contractor's Installation Plan | Did Contractor’s installation plan include procedures and the proposed equipment required to deal with the possible presence of and subsequent removal of underground obstructions within the hole excavations? | 524.03 | 0 | 0 | 0 | 0 | 10/1/2020 | Structures
| CA-Q-524 | 524E95503 | DRILLED SHAFTS, 78" DIAMETER, ABOVE BEDROCK WITH QC/QA, AS PER PLAN | 5 | Materials / Contractor's Installation Plan | For wet construction, did Contractor’s installation plan describe how they would remove the casing while not disconnecting or breaking apart the tremie or pump hose and monitor the level of the top of the concrete and the bottom of the pump or tremie hose? | 524.03 | 0 | 0 | 0 | 0 | 10/1/2020 | Structures
| CA-Q-524 | 524E95503 | DRILLED SHAFTS, 78" DIAMETER, ABOVE BEDROCK WITH QC/QA, AS PER PLAN | 6 | Materials / Contractor's Installation Plan | Did Contractor provide certified test data, mill certifications with proof of domestic origin, for permanent casing per 711.07? | 524.04.D / 524.06 | 0 | 0 | 0 | 0 | 10/1/2020 | Structures
| CA-Q-524 | 524E95503 | DRILLED SHAFTS, 78" DIAMETER, ABOVE BEDROCK WITH QC/QA, AS PER PLAN | 7 | Materials / Contractor's Installation Plan | Did Contractor use epoxy coated reinforcing steel according to 509, and Class QC 4 for mass concrete , over 7 foot diameter shaft, or QC 5 according to 499? | 499/509.03 | 0 | 0 | 0 | 0 | 10/1/2020 | Structures
| CA-Q-524 | 524E95503 | DRILLED SHAFTS, 78" DIAMETER, ABOVE BEDROCK WITH QC/QA, AS PER PLAN | 8 | Materials / Contractor's Installation Plan | Does the Concrete Job Mix Formula(JMF) supplied match the Engineer approved JMF? Document the approved JMF. | 499 / 524.02 / 1126 | 0 | 0 | 0 | 0 | 10/1/2020 | Structures
| CA-Q-524 | 524E95503 | DRILLED SHAFTS, 78" DIAMETER, ABOVE BEDROCK WITH QC/QA, AS PER PLAN | 9 | Materials / Contractor's Installation Plan | For Mass QC 5 Concrete, did Contractor submit a Thermal Control Plan(TCP) at least 10 days before mass concrete placement ? | 511.04 / 524.02 | 0 | 0 | 0 | 0 | 10/1/2020 | Structures
| CA-Q-524 | 524E95503 | DRILLED SHAFTS, 78" DIAMETER, ABOVE BEDROCK WITH QC/QA, AS PER PLAN | 10 | Materials / Contractor's Installation Plan | For Mass QC 5 Concrete, TCP included procedures and equipment to monitor and control concrete temperature during placement and cure? | 511.04 / 524.02 | 0 | 0 | 0 | 0 | 10/1/2020 | Structures
| CA-Q-524 | 524E95503 | DRILLED SHAFTS, 78" DIAMETER, ABOVE BEDROCK WITH QC/QA, AS PER PLAN | 11 | Materials / Contractor's Installation Plan | Was reinforcing steel properly stored and kept free of dirt? | 524.09 / 509.03 | 0 | 0 | 0 | 0 | 10/1/2020 | Structures
| CA-Q-524 | 524E95503 | DRILLED SHAFTS, 78" DIAMETER, ABOVE BEDROCK WITH QC/QA, AS PER PLAN | 12 | Construction | If the excavation included bedrock, was the elevation where bedrock encountered documented for determination of length of drilled shafts above and below the bedrock? | 524.16 | 0 | 0 | 0 | 0 | 10/1/2020 | Structures
| CA-Q-524 | 524E95503 | DRILLED SHAFTS, 78" DIAMETER, ABOVE BEDROCK WITH QC/QA, AS PER PLAN | 13 | Construction | If obstructions were encountered during the shaft excavation, was the method and time to remove the number and size of the obstructions documented on the CA-S-1 form? | 524.16 | 0 | 0 | 0 | 0 | 10/1/2020 | Structures
| CA-Q-524 | 524E95503 | DRILLED SHAFTS, 78" DIAMETER, ABOVE BEDROCK WITH QC/QA, AS PER PLAN | 14 | Construction | If the dry method was used, were the sides stable and any flow of water into the excavation less then 12 inches per hour? | 524.04 A | 0 | 0 | 0 | 0 | 10/1/2020 | Structures
| CA-Q-524 | 524E95503 | DRILLED SHAFTS, 78" DIAMETER, ABOVE BEDROCK WITH QC/QA, AS PER PLAN | 15 | Construction | If wet construction method was used for a shaft which was not socketed into bedrock, was the water or slurry fluid level during the drilling operation, inside the drilled shaft, higher then the static water table? | 524.04 B | 0 | 0 | 0 | 0 | 10/1/2020 | Structures
| CA-Q-524 | 524E95503 | DRILLED SHAFTS, 78" DIAMETER, ABOVE BEDROCK WITH QC/QA, AS PER PLAN | 16 | Construction | If temporary casing was used, was at least a 5 foot head of concrete maintained above the bottom of the casing as the casing was withdrawn? | 524.04 C | 0 | 0 | 0 | 0 | 10/1/2020 | Structures
| CA-Q-524 | 524E95503 | DRILLED SHAFTS, 78" DIAMETER, ABOVE BEDROCK WITH QC/QA, AS PER PLAN | 17 | Construction | If temporary casing was used, was the casing extracted at a slow, uniform rate with the pull in line with the shaft, without deforming the reinforcing steel cage? | 524.04 C | 0 | 0 | 0 | 0 | 10/1/2020 | Structures
| CA-Q-524 | 524E95503 | DRILLED SHAFTS, 78" DIAMETER, ABOVE BEDROCK WITH QC/QA, AS PER PLAN | 18 | Construction | If permanent casing was required, did the contractor excavate material beyond the limits of the casing? | 524.04 D | 0 | 0 | 0 | 0 | 10/1/2020 | Structures
| CA-Q-524 | 524E95503 | DRILLED SHAFTS, 78" DIAMETER, ABOVE BEDROCK WITH QC/QA, AS PER PLAN | 19 | Construction | If permanent casing was required, did the contractor excavate a pilot hole no larger than one-half the diameter of the shaft ahead of the casing until the casing reaches the desired penetration? | 524.04 D | 0 | 0 | 0 | 0 | 10/1/2020 | Structures
| CA-Q-524 | 524E95503 | DRILLED SHAFTS, 78" DIAMETER, ABOVE BEDROCK WITH QC/QA, AS PER PLAN | 20 | Construction | If permanent casing was required, did the contractor keep the casing continuous between the elevations shown on the plans? | 524.04 D | 0 | 0 | 0 | 0 | 10/1/2020 | Structures
| CA-Q-524 | 524E95503 | DRILLED SHAFTS, 78" DIAMETER, ABOVE BEDROCK WITH QC/QA, AS PER PLAN | 21 | Construction | If permanent casing was required, did the contractor pressure grout voids between the shaft excavation and the casing with cement grout, after filling the permanent casing with concrete? | 524.04 D | 0 | 0 | 0 | 0 | 10/1/2020 | Structures
| CA-Q-524 | 524E95503 | DRILLED SHAFTS, 78" DIAMETER, ABOVE BEDROCK WITH QC/QA, AS PER PLAN | 22 | Construction | If the drilled shaft was in open water, did the contractor keep the casing a minimum of 12 inches above the water? | 524.06 | 0 | 0 | 0 | 0 | 10/1/2020 | Structures
| CA-Q-524 | 524E95503 | DRILLED SHAFTS, 78" DIAMETER, ABOVE BEDROCK WITH QC/QA, AS PER PLAN | 23 | Construction | If the shaft was a friction type, and if the concrete was not placed the same day that the excavation was completed, did the Contractor protect the excavation with a temporary casing, and redrill the hole at least 6 inches larger in diameter, clean the excavation, and perform slurry test before concreting? | 524.05 | 0 | 0 | 0 | 0 | 10/1/2020 | Structures
| CA-Q-524 | 524E95503 | DRILLED SHAFTS, 78" DIAMETER, ABOVE BEDROCK WITH QC/QA, AS PER PLAN | 24 | Construction | If a slurry was used, was it sufficient to maintain the stability of the excavation and to allow proper concrete placement? Document type of slurry used. | 524.07 | 0 | 0 | 0 | 0 | 10/1/2020 | Structures
| CA-Q-524 | 524E95503 | DRILLED SHAFTS, 78" DIAMETER, ABOVE BEDROCK WITH QC/QA, AS PER PLAN | 25 | Construction | If a Polymer slurry was used, did the Contractor use it in a test hole to prove its ability to maintain the stability of the excavation? | 524.07 | 0 | 0 | 0 | 0 | 10/1/2020 | Structures
| CA-Q-524 | 524E95503 | DRILLED SHAFTS, 78" DIAMETER, ABOVE BEDROCK WITH QC/QA, AS PER PLAN | 26 | Construction | If a mineral slurry was used, did the Contractor perform control tests using suitable apparatus to determine density, viscosity, and pH that conform to the values shown in Table 524.07-1? | 524.07 | 0 | 0 | 0 | 0 | 10/1/2020 | Structures
| CA-Q-524 | 524E95503 | DRILLED SHAFTS, 78" DIAMETER, ABOVE BEDROCK WITH QC/QA, AS PER PLAN | 27 | Construction | Did the Contractor provide equipment for checking the dimensions and alignment of each shaft excavation? Document the dimensions and alignment and final depth. | 524.08 | 0 | 0 | 0 | 0 | 10/1/2020 | Structures
| CA-Q-524 | 524E95503 | DRILLED SHAFTS, 78" DIAMETER, ABOVE BEDROCK WITH QC/QA, AS PER PLAN | 28 | Construction | Immediately before placing rebar cage and concrete, did the Contractor check the bottom of the completed drilled shaft excavation for cleanliness and remove all drilling spoils? | 524.08 | 0 | 0 | 0 | 0 | 10/1/2020 | Structures
| CA-Q-524 | 524E95503 | DRILLED SHAFTS, 78" DIAMETER, ABOVE BEDROCK WITH QC/QA, AS PER PLAN | 29 | Construction | Were spacers attached to the reinforcing cage at quarter points and spaced at intervals not to exceed 5 feet along the length of the cage? | 524.09 | 0 | 0 | 0 | 0 | 10/1/2020 | Structures
| CA-Q-524 | 524E95503 | DRILLED SHAFTS, 78" DIAMETER, ABOVE BEDROCK WITH QC/QA, AS PER PLAN | 30 | Construction | Were round spacers of the proper size used to maintain the required clearance, ie.3 inches for shaft diameters up to 4 feet and 6 inches for shaft diameters larger than 4 feet ? | 524.09 | 0 | 0 | 0 | 0 | 10/1/2020 | Structures
| CA-Q-524 | 524E95503 | DRILLED SHAFTS, 78" DIAMETER, ABOVE BEDROCK WITH QC/QA, AS PER PLAN | 31 | Construction | Did the water-cement ratio not exceed 0.44 and if concrete was placed underwater, 10 cement added to the mix? | 524.10. | 0 | 0 | 0 | 0 | 10/1/2020 | Structures
| CA-Q-524 | 524E95503 | DRILLED SHAFTS, 78" DIAMETER, ABOVE BEDROCK WITH QC/QA, AS PER PLAN | 32 | Construction | If concrete was placed underwater, was it placed in one continuous operation? | 524.10. | 0 | 0 | 0 | 0 | 10/1/2020 | Structures
| CA-Q-524 | 524E95503 | DRILLED SHAFTS, 78" DIAMETER, ABOVE BEDROCK WITH QC/QA, AS PER PLAN | 33 | Construction | If concrete was placed underwater, was concrete pumped above the top of the shaft to remove contaminated concrete (laitance)? | 524.10. | 0 | 0 | 0 | 0 | 10/1/2020 | Structures
| CA-Q-524 | 524E95503 | DRILLED SHAFTS, 78" DIAMETER, ABOVE BEDROCK WITH QC/QA, AS PER PLAN | 34 | Construction | If a pump was used to place concrete underwater, was the end of the pump maintained at least 10 feet below the surface of the fresh concrete? | 524.13 | 0 | 0 | 0 | 0 | 10/1/2020 | Structures
| CA-Q-524 | 524E95503 | DRILLED SHAFTS, 78" DIAMETER, ABOVE BEDROCK WITH QC/QA, AS PER PLAN | 35 | Construction | If a tremie was used to place concrete underwater, was the end of the 10 inch minimum diameter tremie maintained at least 10 feet below the surface of the concrete? | 524.12 | 0 | 0 | 0 | 0 | 10/1/2020 | Structures
| CA-Q-524 | 524E95503 | DRILLED SHAFTS, 78" DIAMETER, ABOVE BEDROCK WITH QC/QA, AS PER PLAN | 36 | Construction | If a pump or tremie was used to place concrete under water, was the end of the pump or tremie properly plugged when it was placed into the water? | 524.12 / 524.13 | 0 | 0 | 0 | 0 | 10/1/2020 | Structures
| CA-Q-524 | 524E95503 | DRILLED SHAFTS, 78" DIAMETER, ABOVE BEDROCK WITH QC/QA, AS PER PLAN | 37 | Construction | If drilled shaft hole excavation was dry, did the Contractor use the free fall method with a 3 foot long centering drop chute and not strike the sides of the excavation, casing or rebar cage when placing concrete? | 524.11 | 0 | 0 | 0 | 0 | 10/1/2020 | Structures
| CA-Q-524 | 524E95503 | DRILLED SHAFTS, 78" DIAMETER, ABOVE BEDROCK WITH QC/QA, AS PER PLAN | 38 | Construction | For shafts supporting single columns, were the drilled shaft within 3 inches of the plan location in the horizontal plane at the plan elevation for the top of the shaft? Document position of shaft. | 524.14 | 0 | 0 | 0 | 0 | 10/1/2020 | Structures
| CA-Q-524 | 524E95503 | DRILLED SHAFTS, 78" DIAMETER, ABOVE BEDROCK WITH QC/QA, AS PER PLAN | 39 | Construction | For shafts supporting footings, were the drilled shaft within 6 inches of the plan location in the horizontal plane at the plan elevation for the top of the shaft? Document position of shaft. | 524.14 | 0 | 0 | 0 | 0 | 10/1/2020 | Structures
| CA-Q-524 | 524E95503 | DRILLED SHAFTS, 78" DIAMETER, ABOVE BEDROCK WITH QC/QA, AS PER PLAN | 40 | Construction | Was the Drilled Shaft's vertical alignment within 1/4 inch per foot of depth? | 524.14 | 0 | 0 | 0 | 0 | 10/1/2020 | Structures
| CA-Q-524 | 524E95503 | DRILLED SHAFTS, 78" DIAMETER, ABOVE BEDROCK WITH QC/QA, AS PER PLAN | 41 | Construction | Completed Form CA-S-1, Inspection Record for Drilled Shafts? | MOP | 0 | 0 | 0 | 0 | 10/1/2020 | Structures
| CA-Q-524 | 524E95503 | DRILLED SHAFTS, 78" DIAMETER, ABOVE BEDROCK WITH QC/QA, AS PER PLAN | 42 | Concrete | Re-steel clean, and properly supported before concrete placement? (Photo Documentation Required) | 499 | 0 | 0 | 0 | 0 | 10/1/2020 | Structures
| CA-Q-524 | 524E95503 | DRILLED SHAFTS, 78" DIAMETER, ABOVE BEDROCK WITH QC/QA, AS PER PLAN | 43 | Concrete | Air temperature, < 85°F and forecast to be below 85°F during placement? | 499 | 0 | 0 | 0 | 0 | 10/1/2020 | Structures
| CA-Q-524 | 524E95503 | DRILLED SHAFTS, 78" DIAMETER, ABOVE BEDROCK WITH QC/QA, AS PER PLAN | 44 | Concrete | Until discharged in the work, did the concrete temperature not exceed 95°F? | 499 | 0 | 0 | 0 | 0 | 10/1/2020 | Structures
| CA-Q-524 | 524E95503 | DRILLED SHAFTS, 78" DIAMETER, ABOVE BEDROCK WITH QC/QA, AS PER PLAN | 45 | Concrete | If ambient air temperatures were ≤32° F, were the procedures listed in 511.12 followed? | 499 | 0 | 0 | 0 | 0 | 10/1/2020 | Structures
| CA-Q-524 | 524E95503 | DRILLED SHAFTS, 78" DIAMETER, ABOVE BEDROCK WITH QC/QA, AS PER PLAN | 46 | Concrete | If ambient air temperatures were ≤32°F, was the concrete placed between 50°F and 70°F? | 499 | 0 | 0 | 0 | 0 | 10/1/2020 | Structures
| CA-Q-524 | 524E95503 | DRILLED SHAFTS, 78" DIAMETER, ABOVE BEDROCK WITH QC/QA, AS PER PLAN | 47 | Concrete | If ambient air temperatures were ≤32°F, was the material where the concrete was placed heated above 32°F? | 499 | 0 | 0 | 0 | 0 | 10/1/2020 | Structures
| CA-Q-524 | 524E95503 | DRILLED SHAFTS, 78" DIAMETER, ABOVE BEDROCK WITH QC/QA, AS PER PLAN | 48 | Concrete | If ambient air temperatures were ≤32°F, was the concrete surface temperature maintained between 50 and 100°F for at least 5 days? | 499 | 0 | 0 | 0 | 0 | 10/1/2020 | Structures
| CA-Q-524 | 524E95503 | DRILLED SHAFTS, 78" DIAMETER, ABOVE BEDROCK WITH QC/QA, AS PER PLAN | 49 | Concrete | Was the concrete placed and consolidated by vibration such that there was no segregation of the aggregate and cementitious material? | 499 | 0 | 0 | 0 | 0 | 10/1/2020 | Structures
| CA-Q-524 | 524E95503 | DRILLED SHAFTS, 78" DIAMETER, ABOVE BEDROCK WITH QC/QA, AS PER PLAN | 50 | Concrete | Was Air Content checked at point of placement, and within the requirements of Table 499.03-1? | 499 | 0 | 0 | 0 | 0 | 10/1/2020 | Structures
| CA-Q-524 | 524E95503 | DRILLED SHAFTS, 78" DIAMETER, ABOVE BEDROCK WITH QC/QA, AS PER PLAN | 51 | Concrete | Record slump testing results. Do the slump results meet the requirements of Table 499.03-3? | 499 | 0 | 0 | 0 | 0 | 10/1/2020 | Structures
| CA-Q-524 | 524E95503 | DRILLED SHAFTS, 78" DIAMETER, ABOVE BEDROCK WITH QC/QA, AS PER PLAN | 52 | Concrete | Were compressive strength cylinders made as specified in 511.04 and 455.03? | 499 | 0 | 0 | 0 | 0 | 10/1/2020 | Structures
| CA-Q-524 | 524E95503 | DRILLED SHAFTS, 78" DIAMETER, ABOVE BEDROCK WITH QC/QA, AS PER PLAN | 56 | Finishing | Was concrete finished without water or evaporation retardant being improperly used? | 499 | 0 | 0 | 0 | 0 | 10/1/2020 | Structures
| CA-Q-524 | 524E95503 | DRILLED SHAFTS, 78" DIAMETER, ABOVE BEDROCK WITH QC/QA, AS PER PLAN | 57 | Finishing | Concrete placed to line and grades as specified in the plans within the tolerances listed in Table 511.07-1? | 499 | 0 | 0 | 0 | 0 | 10/1/2020 | Structures
| CA-Q-524 | 524E95503 | DRILLED SHAFTS, 78" DIAMETER, ABOVE BEDROCK WITH QC/QA, AS PER PLAN | 58 | Finishing | If construction joints were necessary, were they formed and concrete placed as specified in 511.09? | 499 | 0 | 0 | 0 | 0 | 10/1/2020 | Structures
| CA-Q-524 | 524E95503 | DRILLED SHAFTS, 78" DIAMETER, ABOVE BEDROCK WITH QC/QA, AS PER PLAN | 59 | Curing | If water curing was used, was burlap kept wet during the required curing period? | 499 | 0 | 0 | 0 | 0 | 10/1/2020 | Structures
| CA-Q-524 | 524E95503 | DRILLED SHAFTS, 78" DIAMETER, ABOVE BEDROCK WITH QC/QA, AS PER PLAN | 60 | Curing | If membrane curing was used, was it applied immediately after finishing, and was it applied at a rate of at least 1 gallon per 200 sq. ft.? | 499 | 0 | 0 | 0 | 0 | 10/1/2020 | Structures
| CA-Q-524 | 524E95504 | DRILLED SHAFTS, 78" DIAMETER, INTO BEDROCK WITH QC/QA | 1 | Materials / Contractor's Installation Plan | Did Contractor submit installation plan at least 14 days prior constructing drilled shafts? | 524.03 | 0 | 0 | 0 | 0 | 10/1/2020 | Structures
| CA-Q-524 | 524E95504 | DRILLED SHAFTS, 78" DIAMETER, INTO BEDROCK WITH QC/QA | 2 | Materials / Contractor's Installation Plan | Did Contractor’s installation plan include all the required information, such as how they planned to excavate shafts within alignment, clean out the shafts, keep water out, place rebar cages, and place concrete? | 524.03 | 0 | 0 | 0 | 0 | 10/1/2020 | Structures
| CA-Q-524 | 524E95504 | DRILLED SHAFTS, 78" DIAMETER, INTO BEDROCK WITH QC/QA | 3 | Materials / Contractor's Installation Plan | Did Contractor’s installation plan contain a list of proposed equipment to be used such as cranes, drills, augers, bailing buckets, final cleaning equipment, de-sanding equipment, slurry pumps, tremies, concrete pumps, casings? | 524.03 | 0 | 0 | 0 | 0 | 10/1/2020 | Structures
| CA-Q-524 | 524E95504 | DRILLED SHAFTS, 78" DIAMETER, INTO BEDROCK WITH QC/QA | 4 | Materials / Contractor's Installation Plan | Did Contractor’s installation plan include procedures and the proposed equipment required to deal with the possible presence of and subsequent removal of underground obstructions within the hole excavations? | 524.03 | 0 | 0 | 0 | 0 | 10/1/2020 | Structures
| CA-Q-524 | 524E95504 | DRILLED SHAFTS, 78" DIAMETER, INTO BEDROCK WITH QC/QA | 5 | Materials / Contractor's Installation Plan | For wet construction, did Contractor’s installation plan describe how they would remove the casing while not disconnecting or breaking apart the tremie or pump hose and monitor the level of the top of the concrete and the bottom of the pump or tremie hose? | 524.03 | 0 | 0 | 0 | 0 | 10/1/2020 | Structures
| CA-Q-524 | 524E95504 | DRILLED SHAFTS, 78" DIAMETER, INTO BEDROCK WITH QC/QA | 6 | Materials / Contractor's Installation Plan | Did Contractor provide certified test data, mill certifications with proof of domestic origin, for permanent casing per 711.07? | 524.04.D / 524.06 | 0 | 0 | 0 | 0 | 10/1/2020 | Structures
| CA-Q-524 | 524E95504 | DRILLED SHAFTS, 78" DIAMETER, INTO BEDROCK WITH QC/QA | 7 | Materials / Contractor's Installation Plan | Did Contractor use epoxy coated reinforcing steel according to 509, and Class QC 4 for mass concrete , over 7 foot diameter shaft, or QC 5 according to 499? | 499/509.03 | 0 | 0 | 0 | 0 | 10/1/2020 | Structures
| CA-Q-524 | 524E95504 | DRILLED SHAFTS, 78" DIAMETER, INTO BEDROCK WITH QC/QA | 8 | Materials / Contractor's Installation Plan | Does the Concrete Job Mix Formula(JMF) supplied match the Engineer approved JMF? Document the approved JMF. | 499 / 524.02 / 1126 | 0 | 0 | 0 | 0 | 10/1/2020 | Structures
| CA-Q-524 | 524E95504 | DRILLED SHAFTS, 78" DIAMETER, INTO BEDROCK WITH QC/QA | 9 | Materials / Contractor's Installation Plan | For Mass QC 5 Concrete, did Contractor submit a Thermal Control Plan(TCP) at least 10 days before mass concrete placement ? | 511.04 / 524.02 | 0 | 0 | 0 | 0 | 10/1/2020 | Structures
| CA-Q-524 | 524E95504 | DRILLED SHAFTS, 78" DIAMETER, INTO BEDROCK WITH QC/QA | 10 | Materials / Contractor's Installation Plan | For Mass QC 5 Concrete, TCP included procedures and equipment to monitor and control concrete temperature during placement and cure? | 511.04 / 524.02 | 0 | 0 | 0 | 0 | 10/1/2020 | Structures
| CA-Q-524 | 524E95504 | DRILLED SHAFTS, 78" DIAMETER, INTO BEDROCK WITH QC/QA | 11 | Materials / Contractor's Installation Plan | Was reinforcing steel properly stored and kept free of dirt? | 524.09 / 509.03 | 0 | 0 | 0 | 0 | 10/1/2020 | Structures
| CA-Q-524 | 524E95504 | DRILLED SHAFTS, 78" DIAMETER, INTO BEDROCK WITH QC/QA | 12 | Construction | If the excavation included bedrock, was the elevation where bedrock encountered documented for determination of length of drilled shafts above and below the bedrock? | 524.16 | 0 | 0 | 0 | 0 | 10/1/2020 | Structures
| CA-Q-524 | 524E95504 | DRILLED SHAFTS, 78" DIAMETER, INTO BEDROCK WITH QC/QA | 13 | Construction | If obstructions were encountered during the shaft excavation, was the method and time to remove the number and size of the obstructions documented on the CA-S-1 form? | 524.16 | 0 | 0 | 0 | 0 | 10/1/2020 | Structures
| CA-Q-524 | 524E95504 | DRILLED SHAFTS, 78" DIAMETER, INTO BEDROCK WITH QC/QA | 14 | Construction | If the dry method was used, were the sides stable and any flow of water into the excavation less then 12 inches per hour? | 524.04 A | 0 | 0 | 0 | 0 | 10/1/2020 | Structures
| CA-Q-524 | 524E95504 | DRILLED SHAFTS, 78" DIAMETER, INTO BEDROCK WITH QC/QA | 15 | Construction | If wet construction method was used for a shaft which was not socketed into bedrock, was the water or slurry fluid level during the drilling operation, inside the drilled shaft, higher then the static water table? | 524.04 B | 0 | 0 | 0 | 0 | 10/1/2020 | Structures
| CA-Q-524 | 524E95504 | DRILLED SHAFTS, 78" DIAMETER, INTO BEDROCK WITH QC/QA | 16 | Construction | If temporary casing was used, was at least a 5 foot head of concrete maintained above the bottom of the casing as the casing was withdrawn? | 524.04 C | 0 | 0 | 0 | 0 | 10/1/2020 | Structures
| CA-Q-524 | 524E95504 | DRILLED SHAFTS, 78" DIAMETER, INTO BEDROCK WITH QC/QA | 17 | Construction | If temporary casing was used, was the casing extracted at a slow, uniform rate with the pull in line with the shaft, without deforming the reinforcing steel cage? | 524.04 C | 0 | 0 | 0 | 0 | 10/1/2020 | Structures
| CA-Q-524 | 524E95504 | DRILLED SHAFTS, 78" DIAMETER, INTO BEDROCK WITH QC/QA | 18 | Construction | If permanent casing was required, did the contractor excavate material beyond the limits of the casing? | 524.04 D | 0 | 0 | 0 | 0 | 10/1/2020 | Structures
| CA-Q-524 | 524E95504 | DRILLED SHAFTS, 78" DIAMETER, INTO BEDROCK WITH QC/QA | 19 | Construction | If permanent casing was required, did the contractor excavate a pilot hole no larger than one-half the diameter of the shaft ahead of the casing until the casing reaches the desired penetration? | 524.04 D | 0 | 0 | 0 | 0 | 10/1/2020 | Structures
| CA-Q-524 | 524E95504 | DRILLED SHAFTS, 78" DIAMETER, INTO BEDROCK WITH QC/QA | 20 | Construction | If permanent casing was required, did the contractor keep the casing continuous between the elevations shown on the plans? | 524.04 D | 0 | 0 | 0 | 0 | 10/1/2020 | Structures
| CA-Q-524 | 524E95504 | DRILLED SHAFTS, 78" DIAMETER, INTO BEDROCK WITH QC/QA | 21 | Construction | If permanent casing was required, did the contractor pressure grout voids between the shaft excavation and the casing with cement grout, after filling the permanent casing with concrete? | 524.04 D | 0 | 0 | 0 | 0 | 10/1/2020 | Structures
| CA-Q-524 | 524E95504 | DRILLED SHAFTS, 78" DIAMETER, INTO BEDROCK WITH QC/QA | 22 | Construction | If the drilled shaft was in open water, did the contractor keep the casing a minimum of 12 inches above the water? | 524.06 | 0 | 0 | 0 | 0 | 10/1/2020 | Structures
| CA-Q-524 | 524E95504 | DRILLED SHAFTS, 78" DIAMETER, INTO BEDROCK WITH QC/QA | 23 | Construction | If the shaft was a friction type, and if the concrete was not placed the same day that the excavation was completed, did the Contractor protect the excavation with a temporary casing, and redrill the hole at least 6 inches larger in diameter, clean the excavation, and perform slurry test before concreting? | 524.05 | 0 | 0 | 0 | 0 | 10/1/2020 | Structures
| CA-Q-524 | 524E95504 | DRILLED SHAFTS, 78" DIAMETER, INTO BEDROCK WITH QC/QA | 24 | Construction | If a slurry was used, was it sufficient to maintain the stability of the excavation and to allow proper concrete placement? Document type of slurry used. | 524.07 | 0 | 0 | 0 | 0 | 10/1/2020 | Structures
| CA-Q-524 | 524E95504 | DRILLED SHAFTS, 78" DIAMETER, INTO BEDROCK WITH QC/QA | 25 | Construction | If a Polymer slurry was used, did the Contractor use it in a test hole to prove its ability to maintain the stability of the excavation? | 524.07 | 0 | 0 | 0 | 0 | 10/1/2020 | Structures
| CA-Q-524 | 524E95504 | DRILLED SHAFTS, 78" DIAMETER, INTO BEDROCK WITH QC/QA | 26 | Construction | If a mineral slurry was used, did the Contractor perform control tests using suitable apparatus to determine density, viscosity, and pH that conform to the values shown in Table 524.07-1? | 524.07 | 0 | 0 | 0 | 0 | 10/1/2020 | Structures
| CA-Q-524 | 524E95504 | DRILLED SHAFTS, 78" DIAMETER, INTO BEDROCK WITH QC/QA | 27 | Construction | Did the Contractor provide equipment for checking the dimensions and alignment of each shaft excavation? Document the dimensions and alignment and final depth. | 524.08 | 0 | 0 | 0 | 0 | 10/1/2020 | Structures
| CA-Q-524 | 524E95504 | DRILLED SHAFTS, 78" DIAMETER, INTO BEDROCK WITH QC/QA | 28 | Construction | Immediately before placing rebar cage and concrete, did the Contractor check the bottom of the completed drilled shaft excavation for cleanliness and remove all drilling spoils? | 524.08 | 0 | 0 | 0 | 0 | 10/1/2020 | Structures
| CA-Q-524 | 524E95504 | DRILLED SHAFTS, 78" DIAMETER, INTO BEDROCK WITH QC/QA | 29 | Construction | Were spacers attached to the reinforcing cage at quarter points and spaced at intervals not to exceed 5 feet along the length of the cage? | 524.09 | 0 | 0 | 0 | 0 | 10/1/2020 | Structures
| CA-Q-524 | 524E95504 | DRILLED SHAFTS, 78" DIAMETER, INTO BEDROCK WITH QC/QA | 30 | Construction | Were round spacers of the proper size used to maintain the required clearance, ie.3 inches for shaft diameters up to 4 feet and 6 inches for shaft diameters larger than 4 feet ? | 524.09 | 0 | 0 | 0 | 0 | 10/1/2020 | Structures
| CA-Q-524 | 524E95504 | DRILLED SHAFTS, 78" DIAMETER, INTO BEDROCK WITH QC/QA | 31 | Construction | Did the water-cement ratio not exceed 0.44 and if concrete was placed underwater, 10 cement added to the mix? | 524.10. | 0 | 0 | 0 | 0 | 10/1/2020 | Structures
| CA-Q-524 | 524E95504 | DRILLED SHAFTS, 78" DIAMETER, INTO BEDROCK WITH QC/QA | 32 | Construction | If concrete was placed underwater, was it placed in one continuous operation? | 524.10. | 0 | 0 | 0 | 0 | 10/1/2020 | Structures
| CA-Q-524 | 524E95504 | DRILLED SHAFTS, 78" DIAMETER, INTO BEDROCK WITH QC/QA | 33 | Construction | If concrete was placed underwater, was concrete pumped above the top of the shaft to remove contaminated concrete (laitance)? | 524.10. | 0 | 0 | 0 | 0 | 10/1/2020 | Structures
| CA-Q-524 | 524E95504 | DRILLED SHAFTS, 78" DIAMETER, INTO BEDROCK WITH QC/QA | 34 | Construction | If a pump was used to place concrete underwater, was the end of the pump maintained at least 10 feet below the surface of the fresh concrete? | 524.13 | 0 | 0 | 0 | 0 | 10/1/2020 | Structures
| CA-Q-524 | 524E95504 | DRILLED SHAFTS, 78" DIAMETER, INTO BEDROCK WITH QC/QA | 35 | Construction | If a tremie was used to place concrete underwater, was the end of the 10 inch minimum diameter tremie maintained at least 10 feet below the surface of the concrete? | 524.12 | 0 | 0 | 0 | 0 | 10/1/2020 | Structures
| CA-Q-524 | 524E95504 | DRILLED SHAFTS, 78" DIAMETER, INTO BEDROCK WITH QC/QA | 36 | Construction | If a pump or tremie was used to place concrete under water, was the end of the pump or tremie properly plugged when it was placed into the water? | 524.12 / 524.13 | 0 | 0 | 0 | 0 | 10/1/2020 | Structures
| CA-Q-524 | 524E95504 | DRILLED SHAFTS, 78" DIAMETER, INTO BEDROCK WITH QC/QA | 37 | Construction | If drilled shaft hole excavation was dry, did the Contractor use the free fall method with a 3 foot long centering drop chute and not strike the sides of the excavation, casing or rebar cage when placing concrete? | 524.11 | 0 | 0 | 0 | 0 | 10/1/2020 | Structures
| CA-Q-524 | 524E95504 | DRILLED SHAFTS, 78" DIAMETER, INTO BEDROCK WITH QC/QA | 38 | Construction | For shafts supporting single columns, were the drilled shaft within 3 inches of the plan location in the horizontal plane at the plan elevation for the top of the shaft? Document position of shaft. | 524.14 | 0 | 0 | 0 | 0 | 10/1/2020 | Structures
| CA-Q-524 | 524E95504 | DRILLED SHAFTS, 78" DIAMETER, INTO BEDROCK WITH QC/QA | 39 | Construction | For shafts supporting footings, were the drilled shaft within 6 inches of the plan location in the horizontal plane at the plan elevation for the top of the shaft? Document position of shaft. | 524.14 | 0 | 0 | 0 | 0 | 10/1/2020 | Structures
| CA-Q-524 | 524E95504 | DRILLED SHAFTS, 78" DIAMETER, INTO BEDROCK WITH QC/QA | 40 | Construction | Was the Drilled Shaft's vertical alignment within 1/4 inch per foot of depth? | 524.14 | 0 | 0 | 0 | 0 | 10/1/2020 | Structures
| CA-Q-524 | 524E95504 | DRILLED SHAFTS, 78" DIAMETER, INTO BEDROCK WITH QC/QA | 41 | Construction | Completed Form CA-S-1, Inspection Record for Drilled Shafts? | MOP | 0 | 0 | 0 | 0 | 10/1/2020 | Structures
| CA-Q-524 | 524E95504 | DRILLED SHAFTS, 78" DIAMETER, INTO BEDROCK WITH QC/QA | 42 | Concrete | Re-steel clean, and properly supported before concrete placement? (Photo Documentation Required) | 499 | 0 | 0 | 0 | 0 | 10/1/2020 | Structures
| CA-Q-524 | 524E95504 | DRILLED SHAFTS, 78" DIAMETER, INTO BEDROCK WITH QC/QA | 43 | Concrete | Air temperature, < 85°F and forecast to be below 85°F during placement? | 499 | 0 | 0 | 0 | 0 | 10/1/2020 | Structures
| CA-Q-524 | 524E95504 | DRILLED SHAFTS, 78" DIAMETER, INTO BEDROCK WITH QC/QA | 44 | Concrete | Until discharged in the work, did the concrete temperature not exceed 95°F? | 499 | 0 | 0 | 0 | 0 | 10/1/2020 | Structures
| CA-Q-524 | 524E95504 | DRILLED SHAFTS, 78" DIAMETER, INTO BEDROCK WITH QC/QA | 45 | Concrete | If ambient air temperatures were ≤32° F, were the procedures listed in 511.12 followed? | 499 | 0 | 0 | 0 | 0 | 10/1/2020 | Structures
| CA-Q-524 | 524E95504 | DRILLED SHAFTS, 78" DIAMETER, INTO BEDROCK WITH QC/QA | 46 | Concrete | If ambient air temperatures were ≤32°F, was the concrete placed between 50°F and 70°F? | 499 | 0 | 0 | 0 | 0 | 10/1/2020 | Structures
| CA-Q-524 | 524E95504 | DRILLED SHAFTS, 78" DIAMETER, INTO BEDROCK WITH QC/QA | 47 | Concrete | If ambient air temperatures were ≤32°F, was the material where the concrete was placed heated above 32°F? | 499 | 0 | 0 | 0 | 0 | 10/1/2020 | Structures
| CA-Q-524 | 524E95504 | DRILLED SHAFTS, 78" DIAMETER, INTO BEDROCK WITH QC/QA | 48 | Concrete | If ambient air temperatures were ≤32°F, was the concrete surface temperature maintained between 50 and 100°F for at least 5 days? | 499 | 0 | 0 | 0 | 0 | 10/1/2020 | Structures
| CA-Q-524 | 524E95504 | DRILLED SHAFTS, 78" DIAMETER, INTO BEDROCK WITH QC/QA | 49 | Concrete | Was the concrete placed and consolidated by vibration such that there was no segregation of the aggregate and cementitious material? | 499 | 0 | 0 | 0 | 0 | 10/1/2020 | Structures
| CA-Q-524 | 524E95504 | DRILLED SHAFTS, 78" DIAMETER, INTO BEDROCK WITH QC/QA | 50 | Concrete | Was Air Content checked at point of placement, and within the requirements of Table 499.03-1? | 499 | 0 | 0 | 0 | 0 | 10/1/2020 | Structures
| CA-Q-524 | 524E95504 | DRILLED SHAFTS, 78" DIAMETER, INTO BEDROCK WITH QC/QA | 51 | Concrete | Record slump testing results. Do the slump results meet the requirements of Table 499.03-3? | 499 | 0 | 0 | 0 | 0 | 10/1/2020 | Structures
| CA-Q-524 | 524E95504 | DRILLED SHAFTS, 78" DIAMETER, INTO BEDROCK WITH QC/QA | 52 | Concrete | Were compressive strength cylinders made as specified in 511.04 and 455.03? | 499 | 0 | 0 | 0 | 0 | 10/1/2020 | Structures
| CA-Q-524 | 524E95504 | DRILLED SHAFTS, 78" DIAMETER, INTO BEDROCK WITH QC/QA | 56 | Finishing | Was concrete finished without water or evaporation retardant being improperly used? | 499 | 0 | 0 | 0 | 0 | 10/1/2020 | Structures
| CA-Q-524 | 524E95504 | DRILLED SHAFTS, 78" DIAMETER, INTO BEDROCK WITH QC/QA | 57 | Finishing | Concrete placed to line and grades as specified in the plans within the tolerances listed in Table 511.07-1? | 499 | 0 | 0 | 0 | 0 | 10/1/2020 | Structures
| CA-Q-524 | 524E95504 | DRILLED SHAFTS, 78" DIAMETER, INTO BEDROCK WITH QC/QA | 58 | Finishing | If construction joints were necessary, were they formed and concrete placed as specified in 511.09? | 499 | 0 | 0 | 0 | 0 | 10/1/2020 | Structures
| CA-Q-524 | 524E95504 | DRILLED SHAFTS, 78" DIAMETER, INTO BEDROCK WITH QC/QA | 59 | Curing | If water curing was used, was burlap kept wet during the required curing period? | 499 | 0 | 0 | 0 | 0 | 10/1/2020 | Structures
| CA-Q-524 | 524E95504 | DRILLED SHAFTS, 78" DIAMETER, INTO BEDROCK WITH QC/QA | 60 | Curing | If membrane curing was used, was it applied immediately after finishing, and was it applied at a rate of at least 1 gallon per 200 sq. ft.? | 499 | 0 | 0 | 0 | 0 | 10/1/2020 | Structures
| CA-Q-524 | 524E95510 | DRILLED SHAFTS, 84" DIAMETER WITH QC/QA | 1 | Materials / Contractor's Installation Plan | Did Contractor submit installation plan at least 14 days prior constructing drilled shafts? | 524.03 | 0 | 0 | 0 | 0 | 10/1/2020 | Structures
| CA-Q-524 | 524E95510 | DRILLED SHAFTS, 84" DIAMETER WITH QC/QA | 2 | Materials / Contractor's Installation Plan | Did Contractor’s installation plan include all the required information, such as how they planned to excavate shafts within alignment, clean out the shafts, keep water out, place rebar cages, and place concrete? | 524.03 | 0 | 0 | 0 | 0 | 10/1/2020 | Structures
| CA-Q-524 | 524E95510 | DRILLED SHAFTS, 84" DIAMETER WITH QC/QA | 3 | Materials / Contractor's Installation Plan | Did Contractor’s installation plan contain a list of proposed equipment to be used such as cranes, drills, augers, bailing buckets, final cleaning equipment, de-sanding equipment, slurry pumps, tremies, concrete pumps, casings? | 524.03 | 0 | 0 | 0 | 0 | 10/1/2020 | Structures
| CA-Q-524 | 524E95510 | DRILLED SHAFTS, 84" DIAMETER WITH QC/QA | 4 | Materials / Contractor's Installation Plan | Did Contractor’s installation plan include procedures and the proposed equipment required to deal with the possible presence of and subsequent removal of underground obstructions within the hole excavations? | 524.03 | 0 | 0 | 0 | 0 | 10/1/2020 | Structures
| CA-Q-524 | 524E95510 | DRILLED SHAFTS, 84" DIAMETER WITH QC/QA | 5 | Materials / Contractor's Installation Plan | For wet construction, did Contractor’s installation plan describe how they would remove the casing while not disconnecting or breaking apart the tremie or pump hose and monitor the level of the top of the concrete and the bottom of the pump or tremie hose? | 524.03 | 0 | 0 | 0 | 0 | 10/1/2020 | Structures
| CA-Q-524 | 524E95510 | DRILLED SHAFTS, 84" DIAMETER WITH QC/QA | 6 | Materials / Contractor's Installation Plan | Did Contractor provide certified test data, mill certifications with proof of domestic origin, for permanent casing per 711.07? | 524.04.D / 524.06 | 0 | 0 | 0 | 0 | 10/1/2020 | Structures
| CA-Q-524 | 524E95510 | DRILLED SHAFTS, 84" DIAMETER WITH QC/QA | 7 | Materials / Contractor's Installation Plan | Did Contractor use epoxy coated reinforcing steel according to 509, and Class QC 4 for mass concrete , over 7 foot diameter shaft, or QC 5 according to 499? | 499/509.03 | 0 | 0 | 0 | 0 | 10/1/2020 | Structures
| CA-Q-524 | 524E95510 | DRILLED SHAFTS, 84" DIAMETER WITH QC/QA | 8 | Materials / Contractor's Installation Plan | Does the Concrete Job Mix Formula(JMF) supplied match the Engineer approved JMF? Document the approved JMF. | 499 / 524.02 / 1126 | 0 | 0 | 0 | 0 | 10/1/2020 | Structures
| CA-Q-524 | 524E95510 | DRILLED SHAFTS, 84" DIAMETER WITH QC/QA | 9 | Materials / Contractor's Installation Plan | For Mass QC 5 Concrete, did Contractor submit a Thermal Control Plan(TCP) at least 10 days before mass concrete placement ? | 511.04 / 524.02 | 0 | 0 | 0 | 0 | 10/1/2020 | Structures
| CA-Q-524 | 524E95510 | DRILLED SHAFTS, 84" DIAMETER WITH QC/QA | 10 | Materials / Contractor's Installation Plan | For Mass QC 5 Concrete, TCP included procedures and equipment to monitor and control concrete temperature during placement and cure? | 511.04 / 524.02 | 0 | 0 | 0 | 0 | 10/1/2020 | Structures
| CA-Q-524 | 524E95510 | DRILLED SHAFTS, 84" DIAMETER WITH QC/QA | 11 | Materials / Contractor's Installation Plan | Was reinforcing steel properly stored and kept free of dirt? | 524.09 / 509.03 | 0 | 0 | 0 | 0 | 10/1/2020 | Structures
| CA-Q-524 | 524E95510 | DRILLED SHAFTS, 84" DIAMETER WITH QC/QA | 12 | Construction | If the excavation included bedrock, was the elevation where bedrock encountered documented for determination of length of drilled shafts above and below the bedrock? | 524.16 | 0 | 0 | 0 | 0 | 10/1/2020 | Structures
| CA-Q-524 | 524E95510 | DRILLED SHAFTS, 84" DIAMETER WITH QC/QA | 13 | Construction | If obstructions were encountered during the shaft excavation, was the method and time to remove the number and size of the obstructions documented on the CA-S-1 form? | 524.16 | 0 | 0 | 0 | 0 | 10/1/2020 | Structures
| CA-Q-524 | 524E95510 | DRILLED SHAFTS, 84" DIAMETER WITH QC/QA | 14 | Construction | If the dry method was used, were the sides stable and any flow of water into the excavation less then 12 inches per hour? | 524.04 A | 0 | 0 | 0 | 0 | 10/1/2020 | Structures
| CA-Q-524 | 524E95510 | DRILLED SHAFTS, 84" DIAMETER WITH QC/QA | 15 | Construction | If wet construction method was used for a shaft which was not socketed into bedrock, was the water or slurry fluid level during the drilling operation, inside the drilled shaft, higher then the static water table? | 524.04 B | 0 | 0 | 0 | 0 | 10/1/2020 | Structures
| CA-Q-524 | 524E95510 | DRILLED SHAFTS, 84" DIAMETER WITH QC/QA | 16 | Construction | If temporary casing was used, was at least a 5 foot head of concrete maintained above the bottom of the casing as the casing was withdrawn? | 524.04 C | 0 | 0 | 0 | 0 | 10/1/2020 | Structures
| CA-Q-524 | 524E95510 | DRILLED SHAFTS, 84" DIAMETER WITH QC/QA | 17 | Construction | If temporary casing was used, was the casing extracted at a slow, uniform rate with the pull in line with the shaft, without deforming the reinforcing steel cage? | 524.04 C | 0 | 0 | 0 | 0 | 10/1/2020 | Structures
| CA-Q-524 | 524E95510 | DRILLED SHAFTS, 84" DIAMETER WITH QC/QA | 18 | Construction | If permanent casing was required, did the contractor excavate material beyond the limits of the casing? | 524.04 D | 0 | 0 | 0 | 0 | 10/1/2020 | Structures
| CA-Q-524 | 524E95510 | DRILLED SHAFTS, 84" DIAMETER WITH QC/QA | 19 | Construction | If permanent casing was required, did the contractor excavate a pilot hole no larger than one-half the diameter of the shaft ahead of the casing until the casing reaches the desired penetration? | 524.04 D | 0 | 0 | 0 | 0 | 10/1/2020 | Structures
| CA-Q-524 | 524E95510 | DRILLED SHAFTS, 84" DIAMETER WITH QC/QA | 20 | Construction | If permanent casing was required, did the contractor keep the casing continuous between the elevations shown on the plans? | 524.04 D | 0 | 0 | 0 | 0 | 10/1/2020 | Structures
| CA-Q-524 | 524E95510 | DRILLED SHAFTS, 84" DIAMETER WITH QC/QA | 21 | Construction | If permanent casing was required, did the contractor pressure grout voids between the shaft excavation and the casing with cement grout, after filling the permanent casing with concrete? | 524.04 D | 0 | 0 | 0 | 0 | 10/1/2020 | Structures
| CA-Q-524 | 524E95510 | DRILLED SHAFTS, 84" DIAMETER WITH QC/QA | 22 | Construction | If the drilled shaft was in open water, did the contractor keep the casing a minimum of 12 inches above the water? | 524.06 | 0 | 0 | 0 | 0 | 10/1/2020 | Structures
| CA-Q-524 | 524E95510 | DRILLED SHAFTS, 84" DIAMETER WITH QC/QA | 23 | Construction | If the shaft was a friction type, and if the concrete was not placed the same day that the excavation was completed, did the Contractor protect the excavation with a temporary casing, and redrill the hole at least 6 inches larger in diameter, clean the excavation, and perform slurry test before concreting? | 524.05 | 0 | 0 | 0 | 0 | 10/1/2020 | Structures
| CA-Q-524 | 524E95510 | DRILLED SHAFTS, 84" DIAMETER WITH QC/QA | 24 | Construction | If a slurry was used, was it sufficient to maintain the stability of the excavation and to allow proper concrete placement? Document type of slurry used. | 524.07 | 0 | 0 | 0 | 0 | 10/1/2020 | Structures
| CA-Q-524 | 524E95510 | DRILLED SHAFTS, 84" DIAMETER WITH QC/QA | 25 | Construction | If a Polymer slurry was used, did the Contractor use it in a test hole to prove its ability to maintain the stability of the excavation? | 524.07 | 0 | 0 | 0 | 0 | 10/1/2020 | Structures
| CA-Q-524 | 524E95510 | DRILLED SHAFTS, 84" DIAMETER WITH QC/QA | 26 | Construction | If a mineral slurry was used, did the Contractor perform control tests using suitable apparatus to determine density, viscosity, and pH that conform to the values shown in Table 524.07-1? | 524.07 | 0 | 0 | 0 | 0 | 10/1/2020 | Structures
| CA-Q-524 | 524E95510 | DRILLED SHAFTS, 84" DIAMETER WITH QC/QA | 27 | Construction | Did the Contractor provide equipment for checking the dimensions and alignment of each shaft excavation? Document the dimensions and alignment and final depth. | 524.08 | 0 | 0 | 0 | 0 | 10/1/2020 | Structures
| CA-Q-524 | 524E95510 | DRILLED SHAFTS, 84" DIAMETER WITH QC/QA | 28 | Construction | Immediately before placing rebar cage and concrete, did the Contractor check the bottom of the completed drilled shaft excavation for cleanliness and remove all drilling spoils? | 524.08 | 0 | 0 | 0 | 0 | 10/1/2020 | Structures
| CA-Q-524 | 524E95510 | DRILLED SHAFTS, 84" DIAMETER WITH QC/QA | 29 | Construction | Were spacers attached to the reinforcing cage at quarter points and spaced at intervals not to exceed 5 feet along the length of the cage? | 524.09 | 0 | 0 | 0 | 0 | 10/1/2020 | Structures
| CA-Q-524 | 524E95510 | DRILLED SHAFTS, 84" DIAMETER WITH QC/QA | 30 | Construction | Were round spacers of the proper size used to maintain the required clearance, ie.3 inches for shaft diameters up to 4 feet and 6 inches for shaft diameters larger than 4 feet ? | 524.09 | 0 | 0 | 0 | 0 | 10/1/2020 | Structures
| CA-Q-524 | 524E95510 | DRILLED SHAFTS, 84" DIAMETER WITH QC/QA | 31 | Construction | Did the water-cement ratio not exceed 0.44 and if concrete was placed underwater, 10 cement added to the mix? | 524.10. | 0 | 0 | 0 | 0 | 10/1/2020 | Structures
| CA-Q-524 | 524E95510 | DRILLED SHAFTS, 84" DIAMETER WITH QC/QA | 32 | Construction | If concrete was placed underwater, was it placed in one continuous operation? | 524.10. | 0 | 0 | 0 | 0 | 10/1/2020 | Structures
| CA-Q-524 | 524E95510 | DRILLED SHAFTS, 84" DIAMETER WITH QC/QA | 33 | Construction | If concrete was placed underwater, was concrete pumped above the top of the shaft to remove contaminated concrete (laitance)? | 524.10. | 0 | 0 | 0 | 0 | 10/1/2020 | Structures
| CA-Q-524 | 524E95510 | DRILLED SHAFTS, 84" DIAMETER WITH QC/QA | 34 | Construction | If a pump was used to place concrete underwater, was the end of the pump maintained at least 10 feet below the surface of the fresh concrete? | 524.13 | 0 | 0 | 0 | 0 | 10/1/2020 | Structures
| CA-Q-524 | 524E95510 | DRILLED SHAFTS, 84" DIAMETER WITH QC/QA | 35 | Construction | If a tremie was used to place concrete underwater, was the end of the 10 inch minimum diameter tremie maintained at least 10 feet below the surface of the concrete? | 524.12 | 0 | 0 | 0 | 0 | 10/1/2020 | Structures
| CA-Q-524 | 524E95510 | DRILLED SHAFTS, 84" DIAMETER WITH QC/QA | 36 | Construction | If a pump or tremie was used to place concrete under water, was the end of the pump or tremie properly plugged when it was placed into the water? | 524.12 / 524.13 | 0 | 0 | 0 | 0 | 10/1/2020 | Structures
| CA-Q-524 | 524E95510 | DRILLED SHAFTS, 84" DIAMETER WITH QC/QA | 37 | Construction | If drilled shaft hole excavation was dry, did the Contractor use the free fall method with a 3 foot long centering drop chute and not strike the sides of the excavation, casing or rebar cage when placing concrete? | 524.11 | 0 | 0 | 0 | 0 | 10/1/2020 | Structures
| CA-Q-524 | 524E95510 | DRILLED SHAFTS, 84" DIAMETER WITH QC/QA | 38 | Construction | For shafts supporting single columns, were the drilled shaft within 3 inches of the plan location in the horizontal plane at the plan elevation for the top of the shaft? Document position of shaft. | 524.14 | 0 | 0 | 0 | 0 | 10/1/2020 | Structures
| CA-Q-524 | 524E95510 | DRILLED SHAFTS, 84" DIAMETER WITH QC/QA | 39 | Construction | For shafts supporting footings, were the drilled shaft within 6 inches of the plan location in the horizontal plane at the plan elevation for the top of the shaft? Document position of shaft. | 524.14 | 0 | 0 | 0 | 0 | 10/1/2020 | Structures
| CA-Q-524 | 524E95510 | DRILLED SHAFTS, 84" DIAMETER WITH QC/QA | 40 | Construction | Was the Drilled Shaft's vertical alignment within 1/4 inch per foot of depth? | 524.14 | 0 | 0 | 0 | 0 | 10/1/2020 | Structures
| CA-Q-524 | 524E95510 | DRILLED SHAFTS, 84" DIAMETER WITH QC/QA | 41 | Construction | Completed Form CA-S-1, Inspection Record for Drilled Shafts? | MOP | 0 | 0 | 0 | 0 | 10/1/2020 | Structures
| CA-Q-524 | 524E95510 | DRILLED SHAFTS, 84" DIAMETER WITH QC/QA | 42 | Concrete | Re-steel clean, and properly supported before concrete placement? (Photo Documentation Required) | 499 | 0 | 0 | 0 | 0 | 10/1/2020 | Structures
| CA-Q-524 | 524E95510 | DRILLED SHAFTS, 84" DIAMETER WITH QC/QA | 43 | Concrete | Air temperature, < 85°F and forecast to be below 85°F during placement? | 499 | 0 | 0 | 0 | 0 | 10/1/2020 | Structures
| CA-Q-524 | 524E95510 | DRILLED SHAFTS, 84" DIAMETER WITH QC/QA | 44 | Concrete | Until discharged in the work, did the concrete temperature not exceed 95°F? | 499 | 0 | 0 | 0 | 0 | 10/1/2020 | Structures
| CA-Q-524 | 524E95510 | DRILLED SHAFTS, 84" DIAMETER WITH QC/QA | 45 | Concrete | If ambient air temperatures were ≤32° F, were the procedures listed in 511.12 followed? | 499 | 0 | 0 | 0 | 0 | 10/1/2020 | Structures
| CA-Q-524 | 524E95510 | DRILLED SHAFTS, 84" DIAMETER WITH QC/QA | 46 | Concrete | If ambient air temperatures were ≤32°F, was the concrete placed between 50°F and 70°F? | 499 | 0 | 0 | 0 | 0 | 10/1/2020 | Structures
| CA-Q-524 | 524E95510 | DRILLED SHAFTS, 84" DIAMETER WITH QC/QA | 47 | Concrete | If ambient air temperatures were ≤32°F, was the material where the concrete was placed heated above 32°F? | 499 | 0 | 0 | 0 | 0 | 10/1/2020 | Structures
| CA-Q-524 | 524E95510 | DRILLED SHAFTS, 84" DIAMETER WITH QC/QA | 48 | Concrete | If ambient air temperatures were ≤32°F, was the concrete surface temperature maintained between 50 and 100°F for at least 5 days? | 499 | 0 | 0 | 0 | 0 | 10/1/2020 | Structures
| CA-Q-524 | 524E95510 | DRILLED SHAFTS, 84" DIAMETER WITH QC/QA | 49 | Concrete | Was the concrete placed and consolidated by vibration such that there was no segregation of the aggregate and cementitious material? | 499 | 0 | 0 | 0 | 0 | 10/1/2020 | Structures
| CA-Q-524 | 524E95510 | DRILLED SHAFTS, 84" DIAMETER WITH QC/QA | 50 | Concrete | Was Air Content checked at point of placement, and within the requirements of Table 499.03-1? | 499 | 0 | 0 | 0 | 0 | 10/1/2020 | Structures
| CA-Q-524 | 524E95510 | DRILLED SHAFTS, 84" DIAMETER WITH QC/QA | 51 | Concrete | Record slump testing results. Do the slump results meet the requirements of Table 499.03-3? | 499 | 0 | 0 | 0 | 0 | 10/1/2020 | Structures
| CA-Q-524 | 524E95510 | DRILLED SHAFTS, 84" DIAMETER WITH QC/QA | 52 | Concrete | Were compressive strength cylinders made as specified in 511.04 and 455.03? | 499 | 0 | 0 | 0 | 0 | 10/1/2020 | Structures
| CA-Q-524 | 524E95510 | DRILLED SHAFTS, 84" DIAMETER WITH QC/QA | 56 | Finishing | Was concrete finished without water or evaporation retardant being improperly used? | 499 | 0 | 0 | 0 | 0 | 10/1/2020 | Structures
| CA-Q-524 | 524E95510 | DRILLED SHAFTS, 84" DIAMETER WITH QC/QA | 57 | Finishing | Concrete placed to line and grades as specified in the plans within the tolerances listed in Table 511.07-1? | 499 | 0 | 0 | 0 | 0 | 10/1/2020 | Structures
| CA-Q-524 | 524E95510 | DRILLED SHAFTS, 84" DIAMETER WITH QC/QA | 58 | Finishing | If construction joints were necessary, were they formed and concrete placed as specified in 511.09? | 499 | 0 | 0 | 0 | 0 | 10/1/2020 | Structures
| CA-Q-524 | 524E95510 | DRILLED SHAFTS, 84" DIAMETER WITH QC/QA | 59 | Curing | If water curing was used, was burlap kept wet during the required curing period? | 499 | 0 | 0 | 0 | 0 | 10/1/2020 | Structures
| CA-Q-524 | 524E95510 | DRILLED SHAFTS, 84" DIAMETER WITH QC/QA | 60 | Curing | If membrane curing was used, was it applied immediately after finishing, and was it applied at a rate of at least 1 gallon per 200 sq. ft.? | 499 | 0 | 0 | 0 | 0 | 10/1/2020 | Structures
| CA-Q-524 | 524E95512 | DRILLED SHAFTS, 84" DIAMETER, ABOVE BEDROCK WITH QC/QA | 1 | Materials / Contractor's Installation Plan | Did Contractor submit installation plan at least 14 days prior constructing drilled shafts? | 524.03 | 0 | 0 | 0 | 0 | 10/1/2020 | Structures
| CA-Q-524 | 524E95512 | DRILLED SHAFTS, 84" DIAMETER, ABOVE BEDROCK WITH QC/QA | 2 | Materials / Contractor's Installation Plan | Did Contractor’s installation plan include all the required information, such as how they planned to excavate shafts within alignment, clean out the shafts, keep water out, place rebar cages, and place concrete? | 524.03 | 0 | 0 | 0 | 0 | 10/1/2020 | Structures
| CA-Q-524 | 524E95512 | DRILLED SHAFTS, 84" DIAMETER, ABOVE BEDROCK WITH QC/QA | 3 | Materials / Contractor's Installation Plan | Did Contractor’s installation plan contain a list of proposed equipment to be used such as cranes, drills, augers, bailing buckets, final cleaning equipment, de-sanding equipment, slurry pumps, tremies, concrete pumps, casings? | 524.03 | 0 | 0 | 0 | 0 | 10/1/2020 | Structures
| CA-Q-524 | 524E95512 | DRILLED SHAFTS, 84" DIAMETER, ABOVE BEDROCK WITH QC/QA | 4 | Materials / Contractor's Installation Plan | Did Contractor’s installation plan include procedures and the proposed equipment required to deal with the possible presence of and subsequent removal of underground obstructions within the hole excavations? | 524.03 | 0 | 0 | 0 | 0 | 10/1/2020 | Structures
| CA-Q-524 | 524E95512 | DRILLED SHAFTS, 84" DIAMETER, ABOVE BEDROCK WITH QC/QA | 5 | Materials / Contractor's Installation Plan | For wet construction, did Contractor’s installation plan describe how they would remove the casing while not disconnecting or breaking apart the tremie or pump hose and monitor the level of the top of the concrete and the bottom of the pump or tremie hose? | 524.03 | 0 | 0 | 0 | 0 | 10/1/2020 | Structures
| CA-Q-524 | 524E95512 | DRILLED SHAFTS, 84" DIAMETER, ABOVE BEDROCK WITH QC/QA | 6 | Materials / Contractor's Installation Plan | Did Contractor provide certified test data, mill certifications with proof of domestic origin, for permanent casing per 711.07? | 524.04.D / 524.06 | 0 | 0 | 0 | 0 | 10/1/2020 | Structures
| CA-Q-524 | 524E95512 | DRILLED SHAFTS, 84" DIAMETER, ABOVE BEDROCK WITH QC/QA | 7 | Materials / Contractor's Installation Plan | Did Contractor use epoxy coated reinforcing steel according to 509, and Class QC 4 for mass concrete , over 7 foot diameter shaft, or QC 5 according to 499? | 499/509.03 | 0 | 0 | 0 | 0 | 10/1/2020 | Structures
| CA-Q-524 | 524E95512 | DRILLED SHAFTS, 84" DIAMETER, ABOVE BEDROCK WITH QC/QA | 8 | Materials / Contractor's Installation Plan | Does the Concrete Job Mix Formula(JMF) supplied match the Engineer approved JMF? Document the approved JMF. | 499 / 524.02 / 1126 | 0 | 0 | 0 | 0 | 10/1/2020 | Structures
| CA-Q-524 | 524E95512 | DRILLED SHAFTS, 84" DIAMETER, ABOVE BEDROCK WITH QC/QA | 9 | Materials / Contractor's Installation Plan | For Mass QC 5 Concrete, did Contractor submit a Thermal Control Plan(TCP) at least 10 days before mass concrete placement ? | 511.04 / 524.02 | 0 | 0 | 0 | 0 | 10/1/2020 | Structures
| CA-Q-524 | 524E95512 | DRILLED SHAFTS, 84" DIAMETER, ABOVE BEDROCK WITH QC/QA | 10 | Materials / Contractor's Installation Plan | For Mass QC 5 Concrete, TCP included procedures and equipment to monitor and control concrete temperature during placement and cure? | 511.04 / 524.02 | 0 | 0 | 0 | 0 | 10/1/2020 | Structures
| CA-Q-524 | 524E95512 | DRILLED SHAFTS, 84" DIAMETER, ABOVE BEDROCK WITH QC/QA | 11 | Materials / Contractor's Installation Plan | Was reinforcing steel properly stored and kept free of dirt? | 524.09 / 509.03 | 0 | 0 | 0 | 0 | 10/1/2020 | Structures
| CA-Q-524 | 524E95512 | DRILLED SHAFTS, 84" DIAMETER, ABOVE BEDROCK WITH QC/QA | 12 | Construction | If the excavation included bedrock, was the elevation where bedrock encountered documented for determination of length of drilled shafts above and below the bedrock? | 524.16 | 0 | 0 | 0 | 0 | 10/1/2020 | Structures
| CA-Q-524 | 524E95512 | DRILLED SHAFTS, 84" DIAMETER, ABOVE BEDROCK WITH QC/QA | 13 | Construction | If obstructions were encountered during the shaft excavation, was the method and time to remove the number and size of the obstructions documented on the CA-S-1 form? | 524.16 | 0 | 0 | 0 | 0 | 10/1/2020 | Structures
| CA-Q-524 | 524E95512 | DRILLED SHAFTS, 84" DIAMETER, ABOVE BEDROCK WITH QC/QA | 14 | Construction | If the dry method was used, were the sides stable and any flow of water into the excavation less then 12 inches per hour? | 524.04 A | 0 | 0 | 0 | 0 | 10/1/2020 | Structures
| CA-Q-524 | 524E95512 | DRILLED SHAFTS, 84" DIAMETER, ABOVE BEDROCK WITH QC/QA | 15 | Construction | If wet construction method was used for a shaft which was not socketed into bedrock, was the water or slurry fluid level during the drilling operation, inside the drilled shaft, higher then the static water table? | 524.04 B | 0 | 0 | 0 | 0 | 10/1/2020 | Structures
| CA-Q-524 | 524E95512 | DRILLED SHAFTS, 84" DIAMETER, ABOVE BEDROCK WITH QC/QA | 16 | Construction | If temporary casing was used, was at least a 5 foot head of concrete maintained above the bottom of the casing as the casing was withdrawn? | 524.04 C | 0 | 0 | 0 | 0 | 10/1/2020 | Structures
| CA-Q-524 | 524E95512 | DRILLED SHAFTS, 84" DIAMETER, ABOVE BEDROCK WITH QC/QA | 17 | Construction | If temporary casing was used, was the casing extracted at a slow, uniform rate with the pull in line with the shaft, without deforming the reinforcing steel cage? | 524.04 C | 0 | 0 | 0 | 0 | 10/1/2020 | Structures
| CA-Q-524 | 524E95512 | DRILLED SHAFTS, 84" DIAMETER, ABOVE BEDROCK WITH QC/QA | 18 | Construction | If permanent casing was required, did the contractor excavate material beyond the limits of the casing? | 524.04 D | 0 | 0 | 0 | 0 | 10/1/2020 | Structures
| CA-Q-524 | 524E95512 | DRILLED SHAFTS, 84" DIAMETER, ABOVE BEDROCK WITH QC/QA | 19 | Construction | If permanent casing was required, did the contractor excavate a pilot hole no larger than one-half the diameter of the shaft ahead of the casing until the casing reaches the desired penetration? | 524.04 D | 0 | 0 | 0 | 0 | 10/1/2020 | Structures
| CA-Q-524 | 524E95512 | DRILLED SHAFTS, 84" DIAMETER, ABOVE BEDROCK WITH QC/QA | 20 | Construction | If permanent casing was required, did the contractor keep the casing continuous between the elevations shown on the plans? | 524.04 D | 0 | 0 | 0 | 0 | 10/1/2020 | Structures
| CA-Q-524 | 524E95512 | DRILLED SHAFTS, 84" DIAMETER, ABOVE BEDROCK WITH QC/QA | 21 | Construction | If permanent casing was required, did the contractor pressure grout voids between the shaft excavation and the casing with cement grout, after filling the permanent casing with concrete? | 524.04 D | 0 | 0 | 0 | 0 | 10/1/2020 | Structures
| CA-Q-524 | 524E95512 | DRILLED SHAFTS, 84" DIAMETER, ABOVE BEDROCK WITH QC/QA | 22 | Construction | If the drilled shaft was in open water, did the contractor keep the casing a minimum of 12 inches above the water? | 524.06 | 0 | 0 | 0 | 0 | 10/1/2020 | Structures
| CA-Q-524 | 524E95512 | DRILLED SHAFTS, 84" DIAMETER, ABOVE BEDROCK WITH QC/QA | 23 | Construction | If the shaft was a friction type, and if the concrete was not placed the same day that the excavation was completed, did the Contractor protect the excavation with a temporary casing, and redrill the hole at least 6 inches larger in diameter, clean the excavation, and perform slurry test before concreting? | 524.05 | 0 | 0 | 0 | 0 | 10/1/2020 | Structures
| CA-Q-524 | 524E95512 | DRILLED SHAFTS, 84" DIAMETER, ABOVE BEDROCK WITH QC/QA | 24 | Construction | If a slurry was used, was it sufficient to maintain the stability of the excavation and to allow proper concrete placement? Document type of slurry used. | 524.07 | 0 | 0 | 0 | 0 | 10/1/2020 | Structures
| CA-Q-524 | 524E95512 | DRILLED SHAFTS, 84" DIAMETER, ABOVE BEDROCK WITH QC/QA | 25 | Construction | If a Polymer slurry was used, did the Contractor use it in a test hole to prove its ability to maintain the stability of the excavation? | 524.07 | 0 | 0 | 0 | 0 | 10/1/2020 | Structures
| CA-Q-524 | 524E95512 | DRILLED SHAFTS, 84" DIAMETER, ABOVE BEDROCK WITH QC/QA | 26 | Construction | If a mineral slurry was used, did the Contractor perform control tests using suitable apparatus to determine density, viscosity, and pH that conform to the values shown in Table 524.07-1? | 524.07 | 0 | 0 | 0 | 0 | 10/1/2020 | Structures
| CA-Q-524 | 524E95512 | DRILLED SHAFTS, 84" DIAMETER, ABOVE BEDROCK WITH QC/QA | 27 | Construction | Did the Contractor provide equipment for checking the dimensions and alignment of each shaft excavation? Document the dimensions and alignment and final depth. | 524.08 | 0 | 0 | 0 | 0 | 10/1/2020 | Structures
| CA-Q-524 | 524E95512 | DRILLED SHAFTS, 84" DIAMETER, ABOVE BEDROCK WITH QC/QA | 28 | Construction | Immediately before placing rebar cage and concrete, did the Contractor check the bottom of the completed drilled shaft excavation for cleanliness and remove all drilling spoils? | 524.08 | 0 | 0 | 0 | 0 | 10/1/2020 | Structures
| CA-Q-524 | 524E95512 | DRILLED SHAFTS, 84" DIAMETER, ABOVE BEDROCK WITH QC/QA | 29 | Construction | Were spacers attached to the reinforcing cage at quarter points and spaced at intervals not to exceed 5 feet along the length of the cage? | 524.09 | 0 | 0 | 0 | 0 | 10/1/2020 | Structures
| CA-Q-524 | 524E95512 | DRILLED SHAFTS, 84" DIAMETER, ABOVE BEDROCK WITH QC/QA | 30 | Construction | Were round spacers of the proper size used to maintain the required clearance, ie.3 inches for shaft diameters up to 4 feet and 6 inches for shaft diameters larger than 4 feet ? | 524.09 | 0 | 0 | 0 | 0 | 10/1/2020 | Structures
| CA-Q-524 | 524E95512 | DRILLED SHAFTS, 84" DIAMETER, ABOVE BEDROCK WITH QC/QA | 31 | Construction | Did the water-cement ratio not exceed 0.44 and if concrete was placed underwater, 10 cement added to the mix? | 524.10. | 0 | 0 | 0 | 0 | 10/1/2020 | Structures
| CA-Q-524 | 524E95512 | DRILLED SHAFTS, 84" DIAMETER, ABOVE BEDROCK WITH QC/QA | 32 | Construction | If concrete was placed underwater, was it placed in one continuous operation? | 524.10. | 0 | 0 | 0 | 0 | 10/1/2020 | Structures
| CA-Q-524 | 524E95512 | DRILLED SHAFTS, 84" DIAMETER, ABOVE BEDROCK WITH QC/QA | 33 | Construction | If concrete was placed underwater, was concrete pumped above the top of the shaft to remove contaminated concrete (laitance)? | 524.10. | 0 | 0 | 0 | 0 | 10/1/2020 | Structures
| CA-Q-524 | 524E95512 | DRILLED SHAFTS, 84" DIAMETER, ABOVE BEDROCK WITH QC/QA | 34 | Construction | If a pump was used to place concrete underwater, was the end of the pump maintained at least 10 feet below the surface of the fresh concrete? | 524.13 | 0 | 0 | 0 | 0 | 10/1/2020 | Structures
| CA-Q-524 | 524E95512 | DRILLED SHAFTS, 84" DIAMETER, ABOVE BEDROCK WITH QC/QA | 35 | Construction | If a tremie was used to place concrete underwater, was the end of the 10 inch minimum diameter tremie maintained at least 10 feet below the surface of the concrete? | 524.12 | 0 | 0 | 0 | 0 | 10/1/2020 | Structures
| CA-Q-524 | 524E95512 | DRILLED SHAFTS, 84" DIAMETER, ABOVE BEDROCK WITH QC/QA | 36 | Construction | If a pump or tremie was used to place concrete under water, was the end of the pump or tremie properly plugged when it was placed into the water? | 524.12 / 524.13 | 0 | 0 | 0 | 0 | 10/1/2020 | Structures
| CA-Q-524 | 524E95512 | DRILLED SHAFTS, 84" DIAMETER, ABOVE BEDROCK WITH QC/QA | 37 | Construction | If drilled shaft hole excavation was dry, did the Contractor use the free fall method with a 3 foot long centering drop chute and not strike the sides of the excavation, casing or rebar cage when placing concrete? | 524.11 | 0 | 0 | 0 | 0 | 10/1/2020 | Structures
| CA-Q-524 | 524E95512 | DRILLED SHAFTS, 84" DIAMETER, ABOVE BEDROCK WITH QC/QA | 38 | Construction | For shafts supporting single columns, were the drilled shaft within 3 inches of the plan location in the horizontal plane at the plan elevation for the top of the shaft? Document position of shaft. | 524.14 | 0 | 0 | 0 | 0 | 10/1/2020 | Structures
| CA-Q-524 | 524E95512 | DRILLED SHAFTS, 84" DIAMETER, ABOVE BEDROCK WITH QC/QA | 39 | Construction | For shafts supporting footings, were the drilled shaft within 6 inches of the plan location in the horizontal plane at the plan elevation for the top of the shaft? Document position of shaft. | 524.14 | 0 | 0 | 0 | 0 | 10/1/2020 | Structures
| CA-Q-524 | 524E95512 | DRILLED SHAFTS, 84" DIAMETER, ABOVE BEDROCK WITH QC/QA | 40 | Construction | Was the Drilled Shaft's vertical alignment within 1/4 inch per foot of depth? | 524.14 | 0 | 0 | 0 | 0 | 10/1/2020 | Structures
| CA-Q-524 | 524E95512 | DRILLED SHAFTS, 84" DIAMETER, ABOVE BEDROCK WITH QC/QA | 41 | Construction | Completed Form CA-S-1, Inspection Record for Drilled Shafts? | MOP | 0 | 0 | 0 | 0 | 10/1/2020 | Structures
| CA-Q-524 | 524E95512 | DRILLED SHAFTS, 84" DIAMETER, ABOVE BEDROCK WITH QC/QA | 42 | Concrete | Re-steel clean, and properly supported before concrete placement? (Photo Documentation Required) | 499 | 0 | 0 | 0 | 0 | 10/1/2020 | Structures
| CA-Q-524 | 524E95512 | DRILLED SHAFTS, 84" DIAMETER, ABOVE BEDROCK WITH QC/QA | 43 | Concrete | Air temperature, < 85°F and forecast to be below 85°F during placement? | 499 | 0 | 0 | 0 | 0 | 10/1/2020 | Structures
| CA-Q-524 | 524E95512 | DRILLED SHAFTS, 84" DIAMETER, ABOVE BEDROCK WITH QC/QA | 44 | Concrete | Until discharged in the work, did the concrete temperature not exceed 95°F? | 499 | 0 | 0 | 0 | 0 | 10/1/2020 | Structures
| CA-Q-524 | 524E95512 | DRILLED SHAFTS, 84" DIAMETER, ABOVE BEDROCK WITH QC/QA | 45 | Concrete | If ambient air temperatures were ≤32° F, were the procedures listed in 511.12 followed? | 499 | 0 | 0 | 0 | 0 | 10/1/2020 | Structures
| CA-Q-524 | 524E95512 | DRILLED SHAFTS, 84" DIAMETER, ABOVE BEDROCK WITH QC/QA | 46 | Concrete | If ambient air temperatures were ≤32°F, was the concrete placed between 50°F and 70°F? | 499 | 0 | 0 | 0 | 0 | 10/1/2020 | Structures
| CA-Q-524 | 524E95512 | DRILLED SHAFTS, 84" DIAMETER, ABOVE BEDROCK WITH QC/QA | 47 | Concrete | If ambient air temperatures were ≤32°F, was the material where the concrete was placed heated above 32°F? | 499 | 0 | 0 | 0 | 0 | 10/1/2020 | Structures
| CA-Q-524 | 524E95512 | DRILLED SHAFTS, 84" DIAMETER, ABOVE BEDROCK WITH QC/QA | 48 | Concrete | If ambient air temperatures were ≤32°F, was the concrete surface temperature maintained between 50 and 100°F for at least 5 days? | 499 | 0 | 0 | 0 | 0 | 10/1/2020 | Structures
| CA-Q-524 | 524E95512 | DRILLED SHAFTS, 84" DIAMETER, ABOVE BEDROCK WITH QC/QA | 49 | Concrete | Was the concrete placed and consolidated by vibration such that there was no segregation of the aggregate and cementitious material? | 499 | 0 | 0 | 0 | 0 | 10/1/2020 | Structures
| CA-Q-524 | 524E95512 | DRILLED SHAFTS, 84" DIAMETER, ABOVE BEDROCK WITH QC/QA | 50 | Concrete | Was Air Content checked at point of placement, and within the requirements of Table 499.03-1? | 499 | 0 | 0 | 0 | 0 | 10/1/2020 | Structures
| CA-Q-524 | 524E95512 | DRILLED SHAFTS, 84" DIAMETER, ABOVE BEDROCK WITH QC/QA | 51 | Concrete | Record slump testing results. Do the slump results meet the requirements of Table 499.03-3? | 499 | 0 | 0 | 0 | 0 | 10/1/2020 | Structures
| CA-Q-524 | 524E95512 | DRILLED SHAFTS, 84" DIAMETER, ABOVE BEDROCK WITH QC/QA | 52 | Concrete | Were compressive strength cylinders made as specified in 511.04 and 455.03? | 499 | 0 | 0 | 0 | 0 | 10/1/2020 | Structures
| CA-Q-524 | 524E95512 | DRILLED SHAFTS, 84" DIAMETER, ABOVE BEDROCK WITH QC/QA | 56 | Finishing | Was concrete finished without water or evaporation retardant being improperly used? | 499 | 0 | 0 | 0 | 0 | 10/1/2020 | Structures
| CA-Q-524 | 524E95512 | DRILLED SHAFTS, 84" DIAMETER, ABOVE BEDROCK WITH QC/QA | 57 | Finishing | Concrete placed to line and grades as specified in the plans within the tolerances listed in Table 511.07-1? | 499 | 0 | 0 | 0 | 0 | 10/1/2020 | Structures
| CA-Q-524 | 524E95512 | DRILLED SHAFTS, 84" DIAMETER, ABOVE BEDROCK WITH QC/QA | 58 | Finishing | If construction joints were necessary, were they formed and concrete placed as specified in 511.09? | 499 | 0 | 0 | 0 | 0 | 10/1/2020 | Structures
| CA-Q-524 | 524E95512 | DRILLED SHAFTS, 84" DIAMETER, ABOVE BEDROCK WITH QC/QA | 59 | Curing | If water curing was used, was burlap kept wet during the required curing period? | 499 | 0 | 0 | 0 | 0 | 10/1/2020 | Structures
| CA-Q-524 | 524E95512 | DRILLED SHAFTS, 84" DIAMETER, ABOVE BEDROCK WITH QC/QA | 60 | Curing | If membrane curing was used, was it applied immediately after finishing, and was it applied at a rate of at least 1 gallon per 200 sq. ft.? | 499 | 0 | 0 | 0 | 0 | 10/1/2020 | Structures
| CA-Q-524 | 524E95514 | DRILLED SHAFTS, 84" DIAMETER, INTO BEDROCK WITH QC/QA | 1 | Materials / Contractor's Installation Plan | Did Contractor submit installation plan at least 14 days prior constructing drilled shafts? | 524.03 | 0 | 0 | 0 | 0 | 10/1/2020 | Structures
| CA-Q-524 | 524E95514 | DRILLED SHAFTS, 84" DIAMETER, INTO BEDROCK WITH QC/QA | 2 | Materials / Contractor's Installation Plan | Did Contractor’s installation plan include all the required information, such as how they planned to excavate shafts within alignment, clean out the shafts, keep water out, place rebar cages, and place concrete? | 524.03 | 0 | 0 | 0 | 0 | 10/1/2020 | Structures
| CA-Q-524 | 524E95514 | DRILLED SHAFTS, 84" DIAMETER, INTO BEDROCK WITH QC/QA | 3 | Materials / Contractor's Installation Plan | Did Contractor’s installation plan contain a list of proposed equipment to be used such as cranes, drills, augers, bailing buckets, final cleaning equipment, de-sanding equipment, slurry pumps, tremies, concrete pumps, casings? | 524.03 | 0 | 0 | 0 | 0 | 10/1/2020 | Structures
| CA-Q-524 | 524E95514 | DRILLED SHAFTS, 84" DIAMETER, INTO BEDROCK WITH QC/QA | 4 | Materials / Contractor's Installation Plan | Did Contractor’s installation plan include procedures and the proposed equipment required to deal with the possible presence of and subsequent removal of underground obstructions within the hole excavations? | 524.03 | 0 | 0 | 0 | 0 | 10/1/2020 | Structures
| CA-Q-524 | 524E95514 | DRILLED SHAFTS, 84" DIAMETER, INTO BEDROCK WITH QC/QA | 5 | Materials / Contractor's Installation Plan | For wet construction, did Contractor’s installation plan describe how they would remove the casing while not disconnecting or breaking apart the tremie or pump hose and monitor the level of the top of the concrete and the bottom of the pump or tremie hose? | 524.03 | 0 | 0 | 0 | 0 | 10/1/2020 | Structures
| CA-Q-524 | 524E95514 | DRILLED SHAFTS, 84" DIAMETER, INTO BEDROCK WITH QC/QA | 6 | Materials / Contractor's Installation Plan | Did Contractor provide certified test data, mill certifications with proof of domestic origin, for permanent casing per 711.07? | 524.04.D / 524.06 | 0 | 0 | 0 | 0 | 10/1/2020 | Structures
| CA-Q-524 | 524E95514 | DRILLED SHAFTS, 84" DIAMETER, INTO BEDROCK WITH QC/QA | 7 | Materials / Contractor's Installation Plan | Did Contractor use epoxy coated reinforcing steel according to 509, and Class QC 4 for mass concrete , over 7 foot diameter shaft, or QC 5 according to 499? | 499/509.03 | 0 | 0 | 0 | 0 | 10/1/2020 | Structures
| CA-Q-524 | 524E95514 | DRILLED SHAFTS, 84" DIAMETER, INTO BEDROCK WITH QC/QA | 8 | Materials / Contractor's Installation Plan | Does the Concrete Job Mix Formula(JMF) supplied match the Engineer approved JMF? Document the approved JMF. | 499 / 524.02 / 1126 | 0 | 0 | 0 | 0 | 10/1/2020 | Structures
| CA-Q-524 | 524E95514 | DRILLED SHAFTS, 84" DIAMETER, INTO BEDROCK WITH QC/QA | 9 | Materials / Contractor's Installation Plan | For Mass QC 5 Concrete, did Contractor submit a Thermal Control Plan(TCP) at least 10 days before mass concrete placement ? | 511.04 / 524.02 | 0 | 0 | 0 | 0 | 10/1/2020 | Structures
| CA-Q-524 | 524E95514 | DRILLED SHAFTS, 84" DIAMETER, INTO BEDROCK WITH QC/QA | 10 | Materials / Contractor's Installation Plan | For Mass QC 5 Concrete, TCP included procedures and equipment to monitor and control concrete temperature during placement and cure? | 511.04 / 524.02 | 0 | 0 | 0 | 0 | 10/1/2020 | Structures
| CA-Q-524 | 524E95514 | DRILLED SHAFTS, 84" DIAMETER, INTO BEDROCK WITH QC/QA | 11 | Materials / Contractor's Installation Plan | Was reinforcing steel properly stored and kept free of dirt? | 524.09 / 509.03 | 0 | 0 | 0 | 0 | 10/1/2020 | Structures
| CA-Q-524 | 524E95514 | DRILLED SHAFTS, 84" DIAMETER, INTO BEDROCK WITH QC/QA | 12 | Construction | If the excavation included bedrock, was the elevation where bedrock encountered documented for determination of length of drilled shafts above and below the bedrock? | 524.16 | 0 | 0 | 0 | 0 | 10/1/2020 | Structures
| CA-Q-524 | 524E95514 | DRILLED SHAFTS, 84" DIAMETER, INTO BEDROCK WITH QC/QA | 13 | Construction | If obstructions were encountered during the shaft excavation, was the method and time to remove the number and size of the obstructions documented on the CA-S-1 form? | 524.16 | 0 | 0 | 0 | 0 | 10/1/2020 | Structures
| CA-Q-524 | 524E95514 | DRILLED SHAFTS, 84" DIAMETER, INTO BEDROCK WITH QC/QA | 14 | Construction | If the dry method was used, were the sides stable and any flow of water into the excavation less then 12 inches per hour? | 524.04 A | 0 | 0 | 0 | 0 | 10/1/2020 | Structures
| CA-Q-524 | 524E95514 | DRILLED SHAFTS, 84" DIAMETER, INTO BEDROCK WITH QC/QA | 15 | Construction | If wet construction method was used for a shaft which was not socketed into bedrock, was the water or slurry fluid level during the drilling operation, inside the drilled shaft, higher then the static water table? | 524.04 B | 0 | 0 | 0 | 0 | 10/1/2020 | Structures
| CA-Q-524 | 524E95514 | DRILLED SHAFTS, 84" DIAMETER, INTO BEDROCK WITH QC/QA | 16 | Construction | If temporary casing was used, was at least a 5 foot head of concrete maintained above the bottom of the casing as the casing was withdrawn? | 524.04 C | 0 | 0 | 0 | 0 | 10/1/2020 | Structures
| CA-Q-524 | 524E95514 | DRILLED SHAFTS, 84" DIAMETER, INTO BEDROCK WITH QC/QA | 17 | Construction | If temporary casing was used, was the casing extracted at a slow, uniform rate with the pull in line with the shaft, without deforming the reinforcing steel cage? | 524.04 C | 0 | 0 | 0 | 0 | 10/1/2020 | Structures
| CA-Q-524 | 524E95514 | DRILLED SHAFTS, 84" DIAMETER, INTO BEDROCK WITH QC/QA | 18 | Construction | If permanent casing was required, did the contractor excavate material beyond the limits of the casing? | 524.04 D | 0 | 0 | 0 | 0 | 10/1/2020 | Structures
| CA-Q-524 | 524E95514 | DRILLED SHAFTS, 84" DIAMETER, INTO BEDROCK WITH QC/QA | 19 | Construction | If permanent casing was required, did the contractor excavate a pilot hole no larger than one-half the diameter of the shaft ahead of the casing until the casing reaches the desired penetration? | 524.04 D | 0 | 0 | 0 | 0 | 10/1/2020 | Structures
| CA-Q-524 | 524E95514 | DRILLED SHAFTS, 84" DIAMETER, INTO BEDROCK WITH QC/QA | 20 | Construction | If permanent casing was required, did the contractor keep the casing continuous between the elevations shown on the plans? | 524.04 D | 0 | 0 | 0 | 0 | 10/1/2020 | Structures
| CA-Q-524 | 524E95514 | DRILLED SHAFTS, 84" DIAMETER, INTO BEDROCK WITH QC/QA | 21 | Construction | If permanent casing was required, did the contractor pressure grout voids between the shaft excavation and the casing with cement grout, after filling the permanent casing with concrete? | 524.04 D | 0 | 0 | 0 | 0 | 10/1/2020 | Structures
| CA-Q-524 | 524E95514 | DRILLED SHAFTS, 84" DIAMETER, INTO BEDROCK WITH QC/QA | 22 | Construction | If the drilled shaft was in open water, did the contractor keep the casing a minimum of 12 inches above the water? | 524.06 | 0 | 0 | 0 | 0 | 10/1/2020 | Structures
| CA-Q-524 | 524E95514 | DRILLED SHAFTS, 84" DIAMETER, INTO BEDROCK WITH QC/QA | 23 | Construction | If the shaft was a friction type, and if the concrete was not placed the same day that the excavation was completed, did the Contractor protect the excavation with a temporary casing, and redrill the hole at least 6 inches larger in diameter, clean the excavation, and perform slurry test before concreting? | 524.05 | 0 | 0 | 0 | 0 | 10/1/2020 | Structures
| CA-Q-524 | 524E95514 | DRILLED SHAFTS, 84" DIAMETER, INTO BEDROCK WITH QC/QA | 24 | Construction | If a slurry was used, was it sufficient to maintain the stability of the excavation and to allow proper concrete placement? Document type of slurry used. | 524.07 | 0 | 0 | 0 | 0 | 10/1/2020 | Structures
| CA-Q-524 | 524E95514 | DRILLED SHAFTS, 84" DIAMETER, INTO BEDROCK WITH QC/QA | 25 | Construction | If a Polymer slurry was used, did the Contractor use it in a test hole to prove its ability to maintain the stability of the excavation? | 524.07 | 0 | 0 | 0 | 0 | 10/1/2020 | Structures
| CA-Q-524 | 524E95514 | DRILLED SHAFTS, 84" DIAMETER, INTO BEDROCK WITH QC/QA | 26 | Construction | If a mineral slurry was used, did the Contractor perform control tests using suitable apparatus to determine density, viscosity, and pH that conform to the values shown in Table 524.07-1? | 524.07 | 0 | 0 | 0 | 0 | 10/1/2020 | Structures
| CA-Q-524 | 524E95514 | DRILLED SHAFTS, 84" DIAMETER, INTO BEDROCK WITH QC/QA | 27 | Construction | Did the Contractor provide equipment for checking the dimensions and alignment of each shaft excavation? Document the dimensions and alignment and final depth. | 524.08 | 0 | 0 | 0 | 0 | 10/1/2020 | Structures
| CA-Q-524 | 524E95514 | DRILLED SHAFTS, 84" DIAMETER, INTO BEDROCK WITH QC/QA | 28 | Construction | Immediately before placing rebar cage and concrete, did the Contractor check the bottom of the completed drilled shaft excavation for cleanliness and remove all drilling spoils? | 524.08 | 0 | 0 | 0 | 0 | 10/1/2020 | Structures
| CA-Q-524 | 524E95514 | DRILLED SHAFTS, 84" DIAMETER, INTO BEDROCK WITH QC/QA | 29 | Construction | Were spacers attached to the reinforcing cage at quarter points and spaced at intervals not to exceed 5 feet along the length of the cage? | 524.09 | 0 | 0 | 0 | 0 | 10/1/2020 | Structures
| CA-Q-524 | 524E95514 | DRILLED SHAFTS, 84" DIAMETER, INTO BEDROCK WITH QC/QA | 30 | Construction | Were round spacers of the proper size used to maintain the required clearance, ie.3 inches for shaft diameters up to 4 feet and 6 inches for shaft diameters larger than 4 feet ? | 524.09 | 0 | 0 | 0 | 0 | 10/1/2020 | Structures
| CA-Q-524 | 524E95514 | DRILLED SHAFTS, 84" DIAMETER, INTO BEDROCK WITH QC/QA | 31 | Construction | Did the water-cement ratio not exceed 0.44 and if concrete was placed underwater, 10 cement added to the mix? | 524.10. | 0 | 0 | 0 | 0 | 10/1/2020 | Structures
| CA-Q-524 | 524E95514 | DRILLED SHAFTS, 84" DIAMETER, INTO BEDROCK WITH QC/QA | 32 | Construction | If concrete was placed underwater, was it placed in one continuous operation? | 524.10. | 0 | 0 | 0 | 0 | 10/1/2020 | Structures
| CA-Q-524 | 524E95514 | DRILLED SHAFTS, 84" DIAMETER, INTO BEDROCK WITH QC/QA | 33 | Construction | If concrete was placed underwater, was concrete pumped above the top of the shaft to remove contaminated concrete (laitance)? | 524.10. | 0 | 0 | 0 | 0 | 10/1/2020 | Structures
| CA-Q-524 | 524E95514 | DRILLED SHAFTS, 84" DIAMETER, INTO BEDROCK WITH QC/QA | 34 | Construction | If a pump was used to place concrete underwater, was the end of the pump maintained at least 10 feet below the surface of the fresh concrete? | 524.13 | 0 | 0 | 0 | 0 | 10/1/2020 | Structures
| CA-Q-524 | 524E95514 | DRILLED SHAFTS, 84" DIAMETER, INTO BEDROCK WITH QC/QA | 35 | Construction | If a tremie was used to place concrete underwater, was the end of the 10 inch minimum diameter tremie maintained at least 10 feet below the surface of the concrete? | 524.12 | 0 | 0 | 0 | 0 | 10/1/2020 | Structures
| CA-Q-524 | 524E95514 | DRILLED SHAFTS, 84" DIAMETER, INTO BEDROCK WITH QC/QA | 36 | Construction | If a pump or tremie was used to place concrete under water, was the end of the pump or tremie properly plugged when it was placed into the water? | 524.12 / 524.13 | 0 | 0 | 0 | 0 | 10/1/2020 | Structures
| CA-Q-524 | 524E95514 | DRILLED SHAFTS, 84" DIAMETER, INTO BEDROCK WITH QC/QA | 37 | Construction | If drilled shaft hole excavation was dry, did the Contractor use the free fall method with a 3 foot long centering drop chute and not strike the sides of the excavation, casing or rebar cage when placing concrete? | 524.11 | 0 | 0 | 0 | 0 | 10/1/2020 | Structures
| CA-Q-524 | 524E95514 | DRILLED SHAFTS, 84" DIAMETER, INTO BEDROCK WITH QC/QA | 38 | Construction | For shafts supporting single columns, were the drilled shaft within 3 inches of the plan location in the horizontal plane at the plan elevation for the top of the shaft? Document position of shaft. | 524.14 | 0 | 0 | 0 | 0 | 10/1/2020 | Structures
| CA-Q-524 | 524E95514 | DRILLED SHAFTS, 84" DIAMETER, INTO BEDROCK WITH QC/QA | 39 | Construction | For shafts supporting footings, were the drilled shaft within 6 inches of the plan location in the horizontal plane at the plan elevation for the top of the shaft? Document position of shaft. | 524.14 | 0 | 0 | 0 | 0 | 10/1/2020 | Structures
| CA-Q-524 | 524E95514 | DRILLED SHAFTS, 84" DIAMETER, INTO BEDROCK WITH QC/QA | 40 | Construction | Was the Drilled Shaft's vertical alignment within 1/4 inch per foot of depth? | 524.14 | 0 | 0 | 0 | 0 | 10/1/2020 | Structures
| CA-Q-524 | 524E95514 | DRILLED SHAFTS, 84" DIAMETER, INTO BEDROCK WITH QC/QA | 41 | Construction | Completed Form CA-S-1, Inspection Record for Drilled Shafts? | MOP | 0 | 0 | 0 | 0 | 10/1/2020 | Structures
| CA-Q-524 | 524E95514 | DRILLED SHAFTS, 84" DIAMETER, INTO BEDROCK WITH QC/QA | 42 | Concrete | Re-steel clean, and properly supported before concrete placement? (Photo Documentation Required) | 499 | 0 | 0 | 0 | 0 | 10/1/2020 | Structures
| CA-Q-524 | 524E95514 | DRILLED SHAFTS, 84" DIAMETER, INTO BEDROCK WITH QC/QA | 43 | Concrete | Air temperature, < 85°F and forecast to be below 85°F during placement? | 499 | 0 | 0 | 0 | 0 | 10/1/2020 | Structures
| CA-Q-524 | 524E95514 | DRILLED SHAFTS, 84" DIAMETER, INTO BEDROCK WITH QC/QA | 44 | Concrete | Until discharged in the work, did the concrete temperature not exceed 95°F? | 499 | 0 | 0 | 0 | 0 | 10/1/2020 | Structures
| CA-Q-524 | 524E95514 | DRILLED SHAFTS, 84" DIAMETER, INTO BEDROCK WITH QC/QA | 45 | Concrete | If ambient air temperatures were ≤32° F, were the procedures listed in 511.12 followed? | 499 | 0 | 0 | 0 | 0 | 10/1/2020 | Structures
| CA-Q-524 | 524E95514 | DRILLED SHAFTS, 84" DIAMETER, INTO BEDROCK WITH QC/QA | 46 | Concrete | If ambient air temperatures were ≤32°F, was the concrete placed between 50°F and 70°F? | 499 | 0 | 0 | 0 | 0 | 10/1/2020 | Structures
| CA-Q-524 | 524E95514 | DRILLED SHAFTS, 84" DIAMETER, INTO BEDROCK WITH QC/QA | 47 | Concrete | If ambient air temperatures were ≤32°F, was the material where the concrete was placed heated above 32°F? | 499 | 0 | 0 | 0 | 0 | 10/1/2020 | Structures
| CA-Q-524 | 524E95514 | DRILLED SHAFTS, 84" DIAMETER, INTO BEDROCK WITH QC/QA | 48 | Concrete | If ambient air temperatures were ≤32°F, was the concrete surface temperature maintained between 50 and 100°F for at least 5 days? | 499 | 0 | 0 | 0 | 0 | 10/1/2020 | Structures
| CA-Q-524 | 524E95514 | DRILLED SHAFTS, 84" DIAMETER, INTO BEDROCK WITH QC/QA | 49 | Concrete | Was the concrete placed and consolidated by vibration such that there was no segregation of the aggregate and cementitious material? | 499 | 0 | 0 | 0 | 0 | 10/1/2020 | Structures
| CA-Q-524 | 524E95514 | DRILLED SHAFTS, 84" DIAMETER, INTO BEDROCK WITH QC/QA | 50 | Concrete | Was Air Content checked at point of placement, and within the requirements of Table 499.03-1? | 499 | 0 | 0 | 0 | 0 | 10/1/2020 | Structures
| CA-Q-524 | 524E95514 | DRILLED SHAFTS, 84" DIAMETER, INTO BEDROCK WITH QC/QA | 51 | Concrete | Record slump testing results. Do the slump results meet the requirements of Table 499.03-3? | 499 | 0 | 0 | 0 | 0 | 10/1/2020 | Structures
| CA-Q-524 | 524E95514 | DRILLED SHAFTS, 84" DIAMETER, INTO BEDROCK WITH QC/QA | 52 | Concrete | Were compressive strength cylinders made as specified in 511.04 and 455.03? | 499 | 0 | 0 | 0 | 0 | 10/1/2020 | Structures
| CA-Q-524 | 524E95514 | DRILLED SHAFTS, 84" DIAMETER, INTO BEDROCK WITH QC/QA | 56 | Finishing | Was concrete finished without water or evaporation retardant being improperly used? | 499 | 0 | 0 | 0 | 0 | 10/1/2020 | Structures
| CA-Q-524 | 524E95514 | DRILLED SHAFTS, 84" DIAMETER, INTO BEDROCK WITH QC/QA | 57 | Finishing | Concrete placed to line and grades as specified in the plans within the tolerances listed in Table 511.07-1? | 499 | 0 | 0 | 0 | 0 | 10/1/2020 | Structures
| CA-Q-524 | 524E95514 | DRILLED SHAFTS, 84" DIAMETER, INTO BEDROCK WITH QC/QA | 58 | Finishing | If construction joints were necessary, were they formed and concrete placed as specified in 511.09? | 499 | 0 | 0 | 0 | 0 | 10/1/2020 | Structures
| CA-Q-524 | 524E95514 | DRILLED SHAFTS, 84" DIAMETER, INTO BEDROCK WITH QC/QA | 59 | Curing | If water curing was used, was burlap kept wet during the required curing period? | 499 | 0 | 0 | 0 | 0 | 10/1/2020 | Structures
| CA-Q-524 | 524E95514 | DRILLED SHAFTS, 84" DIAMETER, INTO BEDROCK WITH QC/QA | 60 | Curing | If membrane curing was used, was it applied immediately after finishing, and was it applied at a rate of at least 1 gallon per 200 sq. ft.? | 499 | 0 | 0 | 0 | 0 | 10/1/2020 | Structures
| CA-Q-524 | 524E95520 | DRILLED SHAFTS, 90" DIAMETER WITH QC/QA | 1 | Materials / Contractor's Installation Plan | Did Contractor submit installation plan at least 14 days prior constructing drilled shafts? | 524.03 | 0 | 0 | 0 | 0 | 10/1/2020 | Structures
| CA-Q-524 | 524E95520 | DRILLED SHAFTS, 90" DIAMETER WITH QC/QA | 2 | Materials / Contractor's Installation Plan | Did Contractor’s installation plan include all the required information, such as how they planned to excavate shafts within alignment, clean out the shafts, keep water out, place rebar cages, and place concrete? | 524.03 | 0 | 0 | 0 | 0 | 10/1/2020 | Structures
| CA-Q-524 | 524E95520 | DRILLED SHAFTS, 90" DIAMETER WITH QC/QA | 3 | Materials / Contractor's Installation Plan | Did Contractor’s installation plan contain a list of proposed equipment to be used such as cranes, drills, augers, bailing buckets, final cleaning equipment, de-sanding equipment, slurry pumps, tremies, concrete pumps, casings? | 524.03 | 0 | 0 | 0 | 0 | 10/1/2020 | Structures
| CA-Q-524 | 524E95520 | DRILLED SHAFTS, 90" DIAMETER WITH QC/QA | 4 | Materials / Contractor's Installation Plan | Did Contractor’s installation plan include procedures and the proposed equipment required to deal with the possible presence of and subsequent removal of underground obstructions within the hole excavations? | 524.03 | 0 | 0 | 0 | 0 | 10/1/2020 | Structures
| CA-Q-524 | 524E95520 | DRILLED SHAFTS, 90" DIAMETER WITH QC/QA | 5 | Materials / Contractor's Installation Plan | For wet construction, did Contractor’s installation plan describe how they would remove the casing while not disconnecting or breaking apart the tremie or pump hose and monitor the level of the top of the concrete and the bottom of the pump or tremie hose? | 524.03 | 0 | 0 | 0 | 0 | 10/1/2020 | Structures
| CA-Q-524 | 524E95520 | DRILLED SHAFTS, 90" DIAMETER WITH QC/QA | 6 | Materials / Contractor's Installation Plan | Did Contractor provide certified test data, mill certifications with proof of domestic origin, for permanent casing per 711.07? | 524.04.D / 524.06 | 0 | 0 | 0 | 0 | 10/1/2020 | Structures
| CA-Q-524 | 524E95520 | DRILLED SHAFTS, 90" DIAMETER WITH QC/QA | 7 | Materials / Contractor's Installation Plan | Did Contractor use epoxy coated reinforcing steel according to 509, and Class QC 4 for mass concrete , over 7 foot diameter shaft, or QC 5 according to 499? | 499/509.03 | 0 | 0 | 0 | 0 | 10/1/2020 | Structures
| CA-Q-524 | 524E95520 | DRILLED SHAFTS, 90" DIAMETER WITH QC/QA | 8 | Materials / Contractor's Installation Plan | Does the Concrete Job Mix Formula(JMF) supplied match the Engineer approved JMF? Document the approved JMF. | 499 / 524.02 / 1126 | 0 | 0 | 0 | 0 | 10/1/2020 | Structures
| CA-Q-524 | 524E95520 | DRILLED SHAFTS, 90" DIAMETER WITH QC/QA | 9 | Materials / Contractor's Installation Plan | For Mass QC 5 Concrete, did Contractor submit a Thermal Control Plan(TCP) at least 10 days before mass concrete placement ? | 511.04 / 524.02 | 0 | 0 | 0 | 0 | 10/1/2020 | Structures
| CA-Q-524 | 524E95520 | DRILLED SHAFTS, 90" DIAMETER WITH QC/QA | 10 | Materials / Contractor's Installation Plan | For Mass QC 5 Concrete, TCP included procedures and equipment to monitor and control concrete temperature during placement and cure? | 511.04 / 524.02 | 0 | 0 | 0 | 0 | 10/1/2020 | Structures
| CA-Q-524 | 524E95520 | DRILLED SHAFTS, 90" DIAMETER WITH QC/QA | 11 | Materials / Contractor's Installation Plan | Was reinforcing steel properly stored and kept free of dirt? | 524.09 / 509.03 | 0 | 0 | 0 | 0 | 10/1/2020 | Structures
| CA-Q-524 | 524E95520 | DRILLED SHAFTS, 90" DIAMETER WITH QC/QA | 12 | Construction | If the excavation included bedrock, was the elevation where bedrock encountered documented for determination of length of drilled shafts above and below the bedrock? | 524.16 | 0 | 0 | 0 | 0 | 10/1/2020 | Structures
| CA-Q-524 | 524E95520 | DRILLED SHAFTS, 90" DIAMETER WITH QC/QA | 13 | Construction | If obstructions were encountered during the shaft excavation, was the method and time to remove the number and size of the obstructions documented on the CA-S-1 form? | 524.16 | 0 | 0 | 0 | 0 | 10/1/2020 | Structures
| CA-Q-524 | 524E95520 | DRILLED SHAFTS, 90" DIAMETER WITH QC/QA | 14 | Construction | If the dry method was used, were the sides stable and any flow of water into the excavation less then 12 inches per hour? | 524.04 A | 0 | 0 | 0 | 0 | 10/1/2020 | Structures
| CA-Q-524 | 524E95520 | DRILLED SHAFTS, 90" DIAMETER WITH QC/QA | 15 | Construction | If wet construction method was used for a shaft which was not socketed into bedrock, was the water or slurry fluid level during the drilling operation, inside the drilled shaft, higher then the static water table? | 524.04 B | 0 | 0 | 0 | 0 | 10/1/2020 | Structures
| CA-Q-524 | 524E95520 | DRILLED SHAFTS, 90" DIAMETER WITH QC/QA | 16 | Construction | If temporary casing was used, was at least a 5 foot head of concrete maintained above the bottom of the casing as the casing was withdrawn? | 524.04 C | 0 | 0 | 0 | 0 | 10/1/2020 | Structures
| CA-Q-524 | 524E95520 | DRILLED SHAFTS, 90" DIAMETER WITH QC/QA | 17 | Construction | If temporary casing was used, was the casing extracted at a slow, uniform rate with the pull in line with the shaft, without deforming the reinforcing steel cage? | 524.04 C | 0 | 0 | 0 | 0 | 10/1/2020 | Structures
| CA-Q-524 | 524E95520 | DRILLED SHAFTS, 90" DIAMETER WITH QC/QA | 18 | Construction | If permanent casing was required, did the contractor excavate material beyond the limits of the casing? | 524.04 D | 0 | 0 | 0 | 0 | 10/1/2020 | Structures
| CA-Q-524 | 524E95520 | DRILLED SHAFTS, 90" DIAMETER WITH QC/QA | 19 | Construction | If permanent casing was required, did the contractor excavate a pilot hole no larger than one-half the diameter of the shaft ahead of the casing until the casing reaches the desired penetration? | 524.04 D | 0 | 0 | 0 | 0 | 10/1/2020 | Structures
| CA-Q-524 | 524E95520 | DRILLED SHAFTS, 90" DIAMETER WITH QC/QA | 20 | Construction | If permanent casing was required, did the contractor keep the casing continuous between the elevations shown on the plans? | 524.04 D | 0 | 0 | 0 | 0 | 10/1/2020 | Structures
| CA-Q-524 | 524E95520 | DRILLED SHAFTS, 90" DIAMETER WITH QC/QA | 21 | Construction | If permanent casing was required, did the contractor pressure grout voids between the shaft excavation and the casing with cement grout, after filling the permanent casing with concrete? | 524.04 D | 0 | 0 | 0 | 0 | 10/1/2020 | Structures
| CA-Q-524 | 524E95520 | DRILLED SHAFTS, 90" DIAMETER WITH QC/QA | 22 | Construction | If the drilled shaft was in open water, did the contractor keep the casing a minimum of 12 inches above the water? | 524.06 | 0 | 0 | 0 | 0 | 10/1/2020 | Structures
| CA-Q-524 | 524E95520 | DRILLED SHAFTS, 90" DIAMETER WITH QC/QA | 23 | Construction | If the shaft was a friction type, and if the concrete was not placed the same day that the excavation was completed, did the Contractor protect the excavation with a temporary casing, and redrill the hole at least 6 inches larger in diameter, clean the excavation, and perform slurry test before concreting? | 524.05 | 0 | 0 | 0 | 0 | 10/1/2020 | Structures
| CA-Q-524 | 524E95520 | DRILLED SHAFTS, 90" DIAMETER WITH QC/QA | 24 | Construction | If a slurry was used, was it sufficient to maintain the stability of the excavation and to allow proper concrete placement? Document type of slurry used. | 524.07 | 0 | 0 | 0 | 0 | 10/1/2020 | Structures
| CA-Q-524 | 524E95520 | DRILLED SHAFTS, 90" DIAMETER WITH QC/QA | 25 | Construction | If a Polymer slurry was used, did the Contractor use it in a test hole to prove its ability to maintain the stability of the excavation? | 524.07 | 0 | 0 | 0 | 0 | 10/1/2020 | Structures
| CA-Q-524 | 524E95520 | DRILLED SHAFTS, 90" DIAMETER WITH QC/QA | 26 | Construction | If a mineral slurry was used, did the Contractor perform control tests using suitable apparatus to determine density, viscosity, and pH that conform to the values shown in Table 524.07-1? | 524.07 | 0 | 0 | 0 | 0 | 10/1/2020 | Structures
| CA-Q-524 | 524E95520 | DRILLED SHAFTS, 90" DIAMETER WITH QC/QA | 27 | Construction | Did the Contractor provide equipment for checking the dimensions and alignment of each shaft excavation? Document the dimensions and alignment and final depth. | 524.08 | 0 | 0 | 0 | 0 | 10/1/2020 | Structures
| CA-Q-524 | 524E95520 | DRILLED SHAFTS, 90" DIAMETER WITH QC/QA | 28 | Construction | Immediately before placing rebar cage and concrete, did the Contractor check the bottom of the completed drilled shaft excavation for cleanliness and remove all drilling spoils? | 524.08 | 0 | 0 | 0 | 0 | 10/1/2020 | Structures
| CA-Q-524 | 524E95520 | DRILLED SHAFTS, 90" DIAMETER WITH QC/QA | 29 | Construction | Were spacers attached to the reinforcing cage at quarter points and spaced at intervals not to exceed 5 feet along the length of the cage? | 524.09 | 0 | 0 | 0 | 0 | 10/1/2020 | Structures
| CA-Q-524 | 524E95520 | DRILLED SHAFTS, 90" DIAMETER WITH QC/QA | 30 | Construction | Were round spacers of the proper size used to maintain the required clearance, ie.3 inches for shaft diameters up to 4 feet and 6 inches for shaft diameters larger than 4 feet ? | 524.09 | 0 | 0 | 0 | 0 | 10/1/2020 | Structures
| CA-Q-524 | 524E95520 | DRILLED SHAFTS, 90" DIAMETER WITH QC/QA | 31 | Construction | Did the water-cement ratio not exceed 0.44 and if concrete was placed underwater, 10 cement added to the mix? | 524.10. | 0 | 0 | 0 | 0 | 10/1/2020 | Structures
| CA-Q-524 | 524E95520 | DRILLED SHAFTS, 90" DIAMETER WITH QC/QA | 32 | Construction | If concrete was placed underwater, was it placed in one continuous operation? | 524.10. | 0 | 0 | 0 | 0 | 10/1/2020 | Structures
| CA-Q-524 | 524E95520 | DRILLED SHAFTS, 90" DIAMETER WITH QC/QA | 33 | Construction | If concrete was placed underwater, was concrete pumped above the top of the shaft to remove contaminated concrete (laitance)? | 524.10. | 0 | 0 | 0 | 0 | 10/1/2020 | Structures
| CA-Q-524 | 524E95520 | DRILLED SHAFTS, 90" DIAMETER WITH QC/QA | 34 | Construction | If a pump was used to place concrete underwater, was the end of the pump maintained at least 10 feet below the surface of the fresh concrete? | 524.13 | 0 | 0 | 0 | 0 | 10/1/2020 | Structures
| CA-Q-524 | 524E95520 | DRILLED SHAFTS, 90" DIAMETER WITH QC/QA | 35 | Construction | If a tremie was used to place concrete underwater, was the end of the 10 inch minimum diameter tremie maintained at least 10 feet below the surface of the concrete? | 524.12 | 0 | 0 | 0 | 0 | 10/1/2020 | Structures
| CA-Q-524 | 524E95520 | DRILLED SHAFTS, 90" DIAMETER WITH QC/QA | 36 | Construction | If a pump or tremie was used to place concrete under water, was the end of the pump or tremie properly plugged when it was placed into the water? | 524.12 / 524.13 | 0 | 0 | 0 | 0 | 10/1/2020 | Structures
| CA-Q-524 | 524E95520 | DRILLED SHAFTS, 90" DIAMETER WITH QC/QA | 37 | Construction | If drilled shaft hole excavation was dry, did the Contractor use the free fall method with a 3 foot long centering drop chute and not strike the sides of the excavation, casing or rebar cage when placing concrete? | 524.11 | 0 | 0 | 0 | 0 | 10/1/2020 | Structures
| CA-Q-524 | 524E95520 | DRILLED SHAFTS, 90" DIAMETER WITH QC/QA | 38 | Construction | For shafts supporting single columns, were the drilled shaft within 3 inches of the plan location in the horizontal plane at the plan elevation for the top of the shaft? Document position of shaft. | 524.14 | 0 | 0 | 0 | 0 | 10/1/2020 | Structures
| CA-Q-524 | 524E95520 | DRILLED SHAFTS, 90" DIAMETER WITH QC/QA | 39 | Construction | For shafts supporting footings, were the drilled shaft within 6 inches of the plan location in the horizontal plane at the plan elevation for the top of the shaft? Document position of shaft. | 524.14 | 0 | 0 | 0 | 0 | 10/1/2020 | Structures
| CA-Q-524 | 524E95520 | DRILLED SHAFTS, 90" DIAMETER WITH QC/QA | 40 | Construction | Was the Drilled Shaft's vertical alignment within 1/4 inch per foot of depth? | 524.14 | 0 | 0 | 0 | 0 | 10/1/2020 | Structures
| CA-Q-524 | 524E95520 | DRILLED SHAFTS, 90" DIAMETER WITH QC/QA | 41 | Construction | Completed Form CA-S-1, Inspection Record for Drilled Shafts? | MOP | 0 | 0 | 0 | 0 | 10/1/2020 | Structures
| CA-Q-524 | 524E95520 | DRILLED SHAFTS, 90" DIAMETER WITH QC/QA | 42 | Concrete | Re-steel clean, and properly supported before concrete placement? (Photo Documentation Required) | 499 | 0 | 0 | 0 | 0 | 10/1/2020 | Structures
| CA-Q-524 | 524E95520 | DRILLED SHAFTS, 90" DIAMETER WITH QC/QA | 43 | Concrete | Air temperature, < 85°F and forecast to be below 85°F during placement? | 499 | 0 | 0 | 0 | 0 | 10/1/2020 | Structures
| CA-Q-524 | 524E95520 | DRILLED SHAFTS, 90" DIAMETER WITH QC/QA | 44 | Concrete | Until discharged in the work, did the concrete temperature not exceed 95°F? | 499 | 0 | 0 | 0 | 0 | 10/1/2020 | Structures
| CA-Q-524 | 524E95520 | DRILLED SHAFTS, 90" DIAMETER WITH QC/QA | 45 | Concrete | If ambient air temperatures were ≤32° F, were the procedures listed in 511.12 followed? | 499 | 0 | 0 | 0 | 0 | 10/1/2020 | Structures
| CA-Q-524 | 524E95520 | DRILLED SHAFTS, 90" DIAMETER WITH QC/QA | 46 | Concrete | If ambient air temperatures were ≤32°F, was the concrete placed between 50°F and 70°F? | 499 | 0 | 0 | 0 | 0 | 10/1/2020 | Structures
| CA-Q-524 | 524E95520 | DRILLED SHAFTS, 90" DIAMETER WITH QC/QA | 47 | Concrete | If ambient air temperatures were ≤32°F, was the material where the concrete was placed heated above 32°F? | 499 | 0 | 0 | 0 | 0 | 10/1/2020 | Structures
| CA-Q-524 | 524E95520 | DRILLED SHAFTS, 90" DIAMETER WITH QC/QA | 48 | Concrete | If ambient air temperatures were ≤32°F, was the concrete surface temperature maintained between 50 and 100°F for at least 5 days? | 499 | 0 | 0 | 0 | 0 | 10/1/2020 | Structures
| CA-Q-524 | 524E95520 | DRILLED SHAFTS, 90" DIAMETER WITH QC/QA | 49 | Concrete | Was the concrete placed and consolidated by vibration such that there was no segregation of the aggregate and cementitious material? | 499 | 0 | 0 | 0 | 0 | 10/1/2020 | Structures
| CA-Q-524 | 524E95520 | DRILLED SHAFTS, 90" DIAMETER WITH QC/QA | 50 | Concrete | Was Air Content checked at point of placement, and within the requirements of Table 499.03-1? | 499 | 0 | 0 | 0 | 0 | 10/1/2020 | Structures
| CA-Q-524 | 524E95520 | DRILLED SHAFTS, 90" DIAMETER WITH QC/QA | 51 | Concrete | Record slump testing results. Do the slump results meet the requirements of Table 499.03-3? | 499 | 0 | 0 | 0 | 0 | 10/1/2020 | Structures
| CA-Q-524 | 524E95520 | DRILLED SHAFTS, 90" DIAMETER WITH QC/QA | 52 | Concrete | Were compressive strength cylinders made as specified in 511.04 and 455.03? | 499 | 0 | 0 | 0 | 0 | 10/1/2020 | Structures
| CA-Q-524 | 524E95520 | DRILLED SHAFTS, 90" DIAMETER WITH QC/QA | 56 | Finishing | Was concrete finished without water or evaporation retardant being improperly used? | 499 | 0 | 0 | 0 | 0 | 10/1/2020 | Structures
| CA-Q-524 | 524E95520 | DRILLED SHAFTS, 90" DIAMETER WITH QC/QA | 57 | Finishing | Concrete placed to line and grades as specified in the plans within the tolerances listed in Table 511.07-1? | 499 | 0 | 0 | 0 | 0 | 10/1/2020 | Structures
| CA-Q-524 | 524E95520 | DRILLED SHAFTS, 90" DIAMETER WITH QC/QA | 58 | Finishing | If construction joints were necessary, were they formed and concrete placed as specified in 511.09? | 499 | 0 | 0 | 0 | 0 | 10/1/2020 | Structures
| CA-Q-524 | 524E95520 | DRILLED SHAFTS, 90" DIAMETER WITH QC/QA | 59 | Curing | If water curing was used, was burlap kept wet during the required curing period? | 499 | 0 | 0 | 0 | 0 | 10/1/2020 | Structures
| CA-Q-524 | 524E95520 | DRILLED SHAFTS, 90" DIAMETER WITH QC/QA | 60 | Curing | If membrane curing was used, was it applied immediately after finishing, and was it applied at a rate of at least 1 gallon per 200 sq. ft.? | 499 | 0 | 0 | 0 | 0 | 10/1/2020 | Structures
| CA-Q-524 | 524E95522 | DRILLED SHAFTS, 90" DIAMETER, ABOVE BEDROCK WITH QC/QA | 1 | Materials / Contractor's Installation Plan | Did Contractor submit installation plan at least 14 days prior constructing drilled shafts? | 524.03 | 0 | 0 | 0 | 0 | 10/1/2020 | Structures
| CA-Q-524 | 524E95522 | DRILLED SHAFTS, 90" DIAMETER, ABOVE BEDROCK WITH QC/QA | 2 | Materials / Contractor's Installation Plan | Did Contractor’s installation plan include all the required information, such as how they planned to excavate shafts within alignment, clean out the shafts, keep water out, place rebar cages, and place concrete? | 524.03 | 0 | 0 | 0 | 0 | 10/1/2020 | Structures
| CA-Q-524 | 524E95522 | DRILLED SHAFTS, 90" DIAMETER, ABOVE BEDROCK WITH QC/QA | 3 | Materials / Contractor's Installation Plan | Did Contractor’s installation plan contain a list of proposed equipment to be used such as cranes, drills, augers, bailing buckets, final cleaning equipment, de-sanding equipment, slurry pumps, tremies, concrete pumps, casings? | 524.03 | 0 | 0 | 0 | 0 | 10/1/2020 | Structures
| CA-Q-524 | 524E95522 | DRILLED SHAFTS, 90" DIAMETER, ABOVE BEDROCK WITH QC/QA | 4 | Materials / Contractor's Installation Plan | Did Contractor’s installation plan include procedures and the proposed equipment required to deal with the possible presence of and subsequent removal of underground obstructions within the hole excavations? | 524.03 | 0 | 0 | 0 | 0 | 10/1/2020 | Structures
| CA-Q-524 | 524E95522 | DRILLED SHAFTS, 90" DIAMETER, ABOVE BEDROCK WITH QC/QA | 5 | Materials / Contractor's Installation Plan | For wet construction, did Contractor’s installation plan describe how they would remove the casing while not disconnecting or breaking apart the tremie or pump hose and monitor the level of the top of the concrete and the bottom of the pump or tremie hose? | 524.03 | 0 | 0 | 0 | 0 | 10/1/2020 | Structures
| CA-Q-524 | 524E95522 | DRILLED SHAFTS, 90" DIAMETER, ABOVE BEDROCK WITH QC/QA | 6 | Materials / Contractor's Installation Plan | Did Contractor provide certified test data, mill certifications with proof of domestic origin, for permanent casing per 711.07? | 524.04.D / 524.06 | 0 | 0 | 0 | 0 | 10/1/2020 | Structures
| CA-Q-524 | 524E95522 | DRILLED SHAFTS, 90" DIAMETER, ABOVE BEDROCK WITH QC/QA | 7 | Materials / Contractor's Installation Plan | Did Contractor use epoxy coated reinforcing steel according to 509, and Class QC 4 for mass concrete , over 7 foot diameter shaft, or QC 5 according to 499? | 499/509.03 | 0 | 0 | 0 | 0 | 10/1/2020 | Structures
| CA-Q-524 | 524E95522 | DRILLED SHAFTS, 90" DIAMETER, ABOVE BEDROCK WITH QC/QA | 8 | Materials / Contractor's Installation Plan | Does the Concrete Job Mix Formula(JMF) supplied match the Engineer approved JMF? Document the approved JMF. | 499 / 524.02 / 1126 | 0 | 0 | 0 | 0 | 10/1/2020 | Structures
| CA-Q-524 | 524E95522 | DRILLED SHAFTS, 90" DIAMETER, ABOVE BEDROCK WITH QC/QA | 9 | Materials / Contractor's Installation Plan | For Mass QC 5 Concrete, did Contractor submit a Thermal Control Plan(TCP) at least 10 days before mass concrete placement ? | 511.04 / 524.02 | 0 | 0 | 0 | 0 | 10/1/2020 | Structures
| CA-Q-524 | 524E95522 | DRILLED SHAFTS, 90" DIAMETER, ABOVE BEDROCK WITH QC/QA | 10 | Materials / Contractor's Installation Plan | For Mass QC 5 Concrete, TCP included procedures and equipment to monitor and control concrete temperature during placement and cure? | 511.04 / 524.02 | 0 | 0 | 0 | 0 | 10/1/2020 | Structures
| CA-Q-524 | 524E95522 | DRILLED SHAFTS, 90" DIAMETER, ABOVE BEDROCK WITH QC/QA | 11 | Materials / Contractor's Installation Plan | Was reinforcing steel properly stored and kept free of dirt? | 524.09 / 509.03 | 0 | 0 | 0 | 0 | 10/1/2020 | Structures
| CA-Q-524 | 524E95522 | DRILLED SHAFTS, 90" DIAMETER, ABOVE BEDROCK WITH QC/QA | 12 | Construction | If the excavation included bedrock, was the elevation where bedrock encountered documented for determination of length of drilled shafts above and below the bedrock? | 524.16 | 0 | 0 | 0 | 0 | 10/1/2020 | Structures
| CA-Q-524 | 524E95522 | DRILLED SHAFTS, 90" DIAMETER, ABOVE BEDROCK WITH QC/QA | 13 | Construction | If obstructions were encountered during the shaft excavation, was the method and time to remove the number and size of the obstructions documented on the CA-S-1 form? | 524.16 | 0 | 0 | 0 | 0 | 10/1/2020 | Structures
| CA-Q-524 | 524E95522 | DRILLED SHAFTS, 90" DIAMETER, ABOVE BEDROCK WITH QC/QA | 14 | Construction | If the dry method was used, were the sides stable and any flow of water into the excavation less then 12 inches per hour? | 524.04 A | 0 | 0 | 0 | 0 | 10/1/2020 | Structures
| CA-Q-524 | 524E95522 | DRILLED SHAFTS, 90" DIAMETER, ABOVE BEDROCK WITH QC/QA | 15 | Construction | If wet construction method was used for a shaft which was not socketed into bedrock, was the water or slurry fluid level during the drilling operation, inside the drilled shaft, higher then the static water table? | 524.04 B | 0 | 0 | 0 | 0 | 10/1/2020 | Structures
| CA-Q-524 | 524E95522 | DRILLED SHAFTS, 90" DIAMETER, ABOVE BEDROCK WITH QC/QA | 16 | Construction | If temporary casing was used, was at least a 5 foot head of concrete maintained above the bottom of the casing as the casing was withdrawn? | 524.04 C | 0 | 0 | 0 | 0 | 10/1/2020 | Structures
| CA-Q-524 | 524E95522 | DRILLED SHAFTS, 90" DIAMETER, ABOVE BEDROCK WITH QC/QA | 17 | Construction | If temporary casing was used, was the casing extracted at a slow, uniform rate with the pull in line with the shaft, without deforming the reinforcing steel cage? | 524.04 C | 0 | 0 | 0 | 0 | 10/1/2020 | Structures
| CA-Q-524 | 524E95522 | DRILLED SHAFTS, 90" DIAMETER, ABOVE BEDROCK WITH QC/QA | 18 | Construction | If permanent casing was required, did the contractor excavate material beyond the limits of the casing? | 524.04 D | 0 | 0 | 0 | 0 | 10/1/2020 | Structures
| CA-Q-524 | 524E95522 | DRILLED SHAFTS, 90" DIAMETER, ABOVE BEDROCK WITH QC/QA | 19 | Construction | If permanent casing was required, did the contractor excavate a pilot hole no larger than one-half the diameter of the shaft ahead of the casing until the casing reaches the desired penetration? | 524.04 D | 0 | 0 | 0 | 0 | 10/1/2020 | Structures
| CA-Q-524 | 524E95522 | DRILLED SHAFTS, 90" DIAMETER, ABOVE BEDROCK WITH QC/QA | 20 | Construction | If permanent casing was required, did the contractor keep the casing continuous between the elevations shown on the plans? | 524.04 D | 0 | 0 | 0 | 0 | 10/1/2020 | Structures
| CA-Q-524 | 524E95522 | DRILLED SHAFTS, 90" DIAMETER, ABOVE BEDROCK WITH QC/QA | 21 | Construction | If permanent casing was required, did the contractor pressure grout voids between the shaft excavation and the casing with cement grout, after filling the permanent casing with concrete? | 524.04 D | 0 | 0 | 0 | 0 | 10/1/2020 | Structures
| CA-Q-524 | 524E95522 | DRILLED SHAFTS, 90" DIAMETER, ABOVE BEDROCK WITH QC/QA | 22 | Construction | If the drilled shaft was in open water, did the contractor keep the casing a minimum of 12 inches above the water? | 524.06 | 0 | 0 | 0 | 0 | 10/1/2020 | Structures
| CA-Q-524 | 524E95522 | DRILLED SHAFTS, 90" DIAMETER, ABOVE BEDROCK WITH QC/QA | 23 | Construction | If the shaft was a friction type, and if the concrete was not placed the same day that the excavation was completed, did the Contractor protect the excavation with a temporary casing, and redrill the hole at least 6 inches larger in diameter, clean the excavation, and perform slurry test before concreting? | 524.05 | 0 | 0 | 0 | 0 | 10/1/2020 | Structures
| CA-Q-524 | 524E95522 | DRILLED SHAFTS, 90" DIAMETER, ABOVE BEDROCK WITH QC/QA | 24 | Construction | If a slurry was used, was it sufficient to maintain the stability of the excavation and to allow proper concrete placement? Document type of slurry used. | 524.07 | 0 | 0 | 0 | 0 | 10/1/2020 | Structures
| CA-Q-524 | 524E95522 | DRILLED SHAFTS, 90" DIAMETER, ABOVE BEDROCK WITH QC/QA | 25 | Construction | If a Polymer slurry was used, did the Contractor use it in a test hole to prove its ability to maintain the stability of the excavation? | 524.07 | 0 | 0 | 0 | 0 | 10/1/2020 | Structures
| CA-Q-524 | 524E95522 | DRILLED SHAFTS, 90" DIAMETER, ABOVE BEDROCK WITH QC/QA | 26 | Construction | If a mineral slurry was used, did the Contractor perform control tests using suitable apparatus to determine density, viscosity, and pH that conform to the values shown in Table 524.07-1? | 524.07 | 0 | 0 | 0 | 0 | 10/1/2020 | Structures
| CA-Q-524 | 524E95522 | DRILLED SHAFTS, 90" DIAMETER, ABOVE BEDROCK WITH QC/QA | 27 | Construction | Did the Contractor provide equipment for checking the dimensions and alignment of each shaft excavation? Document the dimensions and alignment and final depth. | 524.08 | 0 | 0 | 0 | 0 | 10/1/2020 | Structures
| CA-Q-524 | 524E95522 | DRILLED SHAFTS, 90" DIAMETER, ABOVE BEDROCK WITH QC/QA | 28 | Construction | Immediately before placing rebar cage and concrete, did the Contractor check the bottom of the completed drilled shaft excavation for cleanliness and remove all drilling spoils? | 524.08 | 0 | 0 | 0 | 0 | 10/1/2020 | Structures
| CA-Q-524 | 524E95522 | DRILLED SHAFTS, 90" DIAMETER, ABOVE BEDROCK WITH QC/QA | 29 | Construction | Were spacers attached to the reinforcing cage at quarter points and spaced at intervals not to exceed 5 feet along the length of the cage? | 524.09 | 0 | 0 | 0 | 0 | 10/1/2020 | Structures
| CA-Q-524 | 524E95522 | DRILLED SHAFTS, 90" DIAMETER, ABOVE BEDROCK WITH QC/QA | 30 | Construction | Were round spacers of the proper size used to maintain the required clearance, ie.3 inches for shaft diameters up to 4 feet and 6 inches for shaft diameters larger than 4 feet ? | 524.09 | 0 | 0 | 0 | 0 | 10/1/2020 | Structures
| CA-Q-524 | 524E95522 | DRILLED SHAFTS, 90" DIAMETER, ABOVE BEDROCK WITH QC/QA | 31 | Construction | Did the water-cement ratio not exceed 0.44 and if concrete was placed underwater, 10 cement added to the mix? | 524.10. | 0 | 0 | 0 | 0 | 10/1/2020 | Structures
| CA-Q-524 | 524E95522 | DRILLED SHAFTS, 90" DIAMETER, ABOVE BEDROCK WITH QC/QA | 32 | Construction | If concrete was placed underwater, was it placed in one continuous operation? | 524.10. | 0 | 0 | 0 | 0 | 10/1/2020 | Structures
| CA-Q-524 | 524E95522 | DRILLED SHAFTS, 90" DIAMETER, ABOVE BEDROCK WITH QC/QA | 33 | Construction | If concrete was placed underwater, was concrete pumped above the top of the shaft to remove contaminated concrete (laitance)? | 524.10. | 0 | 0 | 0 | 0 | 10/1/2020 | Structures
| CA-Q-524 | 524E95522 | DRILLED SHAFTS, 90" DIAMETER, ABOVE BEDROCK WITH QC/QA | 34 | Construction | If a pump was used to place concrete underwater, was the end of the pump maintained at least 10 feet below the surface of the fresh concrete? | 524.13 | 0 | 0 | 0 | 0 | 10/1/2020 | Structures
| CA-Q-524 | 524E95522 | DRILLED SHAFTS, 90" DIAMETER, ABOVE BEDROCK WITH QC/QA | 35 | Construction | If a tremie was used to place concrete underwater, was the end of the 10 inch minimum diameter tremie maintained at least 10 feet below the surface of the concrete? | 524.12 | 0 | 0 | 0 | 0 | 10/1/2020 | Structures
| CA-Q-524 | 524E95522 | DRILLED SHAFTS, 90" DIAMETER, ABOVE BEDROCK WITH QC/QA | 36 | Construction | If a pump or tremie was used to place concrete under water, was the end of the pump or tremie properly plugged when it was placed into the water? | 524.12 / 524.13 | 0 | 0 | 0 | 0 | 10/1/2020 | Structures
| CA-Q-524 | 524E95522 | DRILLED SHAFTS, 90" DIAMETER, ABOVE BEDROCK WITH QC/QA | 37 | Construction | If drilled shaft hole excavation was dry, did the Contractor use the free fall method with a 3 foot long centering drop chute and not strike the sides of the excavation, casing or rebar cage when placing concrete? | 524.11 | 0 | 0 | 0 | 0 | 10/1/2020 | Structures
| CA-Q-524 | 524E95522 | DRILLED SHAFTS, 90" DIAMETER, ABOVE BEDROCK WITH QC/QA | 38 | Construction | For shafts supporting single columns, were the drilled shaft within 3 inches of the plan location in the horizontal plane at the plan elevation for the top of the shaft? Document position of shaft. | 524.14 | 0 | 0 | 0 | 0 | 10/1/2020 | Structures
| CA-Q-524 | 524E95522 | DRILLED SHAFTS, 90" DIAMETER, ABOVE BEDROCK WITH QC/QA | 39 | Construction | For shafts supporting footings, were the drilled shaft within 6 inches of the plan location in the horizontal plane at the plan elevation for the top of the shaft? Document position of shaft. | 524.14 | 0 | 0 | 0 | 0 | 10/1/2020 | Structures
| CA-Q-524 | 524E95522 | DRILLED SHAFTS, 90" DIAMETER, ABOVE BEDROCK WITH QC/QA | 40 | Construction | Was the Drilled Shaft's vertical alignment within 1/4 inch per foot of depth? | 524.14 | 0 | 0 | 0 | 0 | 10/1/2020 | Structures
| CA-Q-524 | 524E95522 | DRILLED SHAFTS, 90" DIAMETER, ABOVE BEDROCK WITH QC/QA | 41 | Construction | Completed Form CA-S-1, Inspection Record for Drilled Shafts? | MOP | 0 | 0 | 0 | 0 | 10/1/2020 | Structures
| CA-Q-524 | 524E95522 | DRILLED SHAFTS, 90" DIAMETER, ABOVE BEDROCK WITH QC/QA | 42 | Concrete | Re-steel clean, and properly supported before concrete placement? (Photo Documentation Required) | 499 | 0 | 0 | 0 | 0 | 10/1/2020 | Structures
| CA-Q-524 | 524E95522 | DRILLED SHAFTS, 90" DIAMETER, ABOVE BEDROCK WITH QC/QA | 43 | Concrete | Air temperature, < 85°F and forecast to be below 85°F during placement? | 499 | 0 | 0 | 0 | 0 | 10/1/2020 | Structures
| CA-Q-524 | 524E95522 | DRILLED SHAFTS, 90" DIAMETER, ABOVE BEDROCK WITH QC/QA | 44 | Concrete | Until discharged in the work, did the concrete temperature not exceed 95°F? | 499 | 0 | 0 | 0 | 0 | 10/1/2020 | Structures
| CA-Q-524 | 524E95522 | DRILLED SHAFTS, 90" DIAMETER, ABOVE BEDROCK WITH QC/QA | 45 | Concrete | If ambient air temperatures were ≤32° F, were the procedures listed in 511.12 followed? | 499 | 0 | 0 | 0 | 0 | 10/1/2020 | Structures
| CA-Q-524 | 524E95522 | DRILLED SHAFTS, 90" DIAMETER, ABOVE BEDROCK WITH QC/QA | 46 | Concrete | If ambient air temperatures were ≤32°F, was the concrete placed between 50°F and 70°F? | 499 | 0 | 0 | 0 | 0 | 10/1/2020 | Structures
| CA-Q-524 | 524E95522 | DRILLED SHAFTS, 90" DIAMETER, ABOVE BEDROCK WITH QC/QA | 47 | Concrete | If ambient air temperatures were ≤32°F, was the material where the concrete was placed heated above 32°F? | 499 | 0 | 0 | 0 | 0 | 10/1/2020 | Structures
| CA-Q-524 | 524E95522 | DRILLED SHAFTS, 90" DIAMETER, ABOVE BEDROCK WITH QC/QA | 48 | Concrete | If ambient air temperatures were ≤32°F, was the concrete surface temperature maintained between 50 and 100°F for at least 5 days? | 499 | 0 | 0 | 0 | 0 | 10/1/2020 | Structures
| CA-Q-524 | 524E95522 | DRILLED SHAFTS, 90" DIAMETER, ABOVE BEDROCK WITH QC/QA | 49 | Concrete | Was the concrete placed and consolidated by vibration such that there was no segregation of the aggregate and cementitious material? | 499 | 0 | 0 | 0 | 0 | 10/1/2020 | Structures
| CA-Q-524 | 524E95522 | DRILLED SHAFTS, 90" DIAMETER, ABOVE BEDROCK WITH QC/QA | 50 | Concrete | Was Air Content checked at point of placement, and within the requirements of Table 499.03-1? | 499 | 0 | 0 | 0 | 0 | 10/1/2020 | Structures
| CA-Q-524 | 524E95522 | DRILLED SHAFTS, 90" DIAMETER, ABOVE BEDROCK WITH QC/QA | 51 | Concrete | Record slump testing results. Do the slump results meet the requirements of Table 499.03-3? | 499 | 0 | 0 | 0 | 0 | 10/1/2020 | Structures
| CA-Q-524 | 524E95522 | DRILLED SHAFTS, 90" DIAMETER, ABOVE BEDROCK WITH QC/QA | 52 | Concrete | Were compressive strength cylinders made as specified in 511.04 and 455.03? | 499 | 0 | 0 | 0 | 0 | 10/1/2020 | Structures
| CA-Q-524 | 524E95522 | DRILLED SHAFTS, 90" DIAMETER, ABOVE BEDROCK WITH QC/QA | 56 | Finishing | Was concrete finished without water or evaporation retardant being improperly used? | 499 | 0 | 0 | 0 | 0 | 10/1/2020 | Structures
| CA-Q-524 | 524E95522 | DRILLED SHAFTS, 90" DIAMETER, ABOVE BEDROCK WITH QC/QA | 57 | Finishing | Concrete placed to line and grades as specified in the plans within the tolerances listed in Table 511.07-1? | 499 | 0 | 0 | 0 | 0 | 10/1/2020 | Structures
| CA-Q-524 | 524E95522 | DRILLED SHAFTS, 90" DIAMETER, ABOVE BEDROCK WITH QC/QA | 58 | Finishing | If construction joints were necessary, were they formed and concrete placed as specified in 511.09? | 499 | 0 | 0 | 0 | 0 | 10/1/2020 | Structures
| CA-Q-524 | 524E95522 | DRILLED SHAFTS, 90" DIAMETER, ABOVE BEDROCK WITH QC/QA | 59 | Curing | If water curing was used, was burlap kept wet during the required curing period? | 499 | 0 | 0 | 0 | 0 | 10/1/2020 | Structures
| CA-Q-524 | 524E95522 | DRILLED SHAFTS, 90" DIAMETER, ABOVE BEDROCK WITH QC/QA | 60 | Curing | If membrane curing was used, was it applied immediately after finishing, and was it applied at a rate of at least 1 gallon per 200 sq. ft.? | 499 | 0 | 0 | 0 | 0 | 10/1/2020 | Structures
| CA-Q-524 | 524E95524 | DRILLED SHAFTS, 90" DIAMETER, INTO BEDROCK WITH QC/QA | 1 | Materials / Contractor's Installation Plan | Did Contractor submit installation plan at least 14 days prior constructing drilled shafts? | 524.03 | 0 | 0 | 0 | 0 | 10/1/2020 | Structures
| CA-Q-524 | 524E95524 | DRILLED SHAFTS, 90" DIAMETER, INTO BEDROCK WITH QC/QA | 2 | Materials / Contractor's Installation Plan | Did Contractor’s installation plan include all the required information, such as how they planned to excavate shafts within alignment, clean out the shafts, keep water out, place rebar cages, and place concrete? | 524.03 | 0 | 0 | 0 | 0 | 10/1/2020 | Structures
| CA-Q-524 | 524E95524 | DRILLED SHAFTS, 90" DIAMETER, INTO BEDROCK WITH QC/QA | 3 | Materials / Contractor's Installation Plan | Did Contractor’s installation plan contain a list of proposed equipment to be used such as cranes, drills, augers, bailing buckets, final cleaning equipment, de-sanding equipment, slurry pumps, tremies, concrete pumps, casings? | 524.03 | 0 | 0 | 0 | 0 | 10/1/2020 | Structures
| CA-Q-524 | 524E95524 | DRILLED SHAFTS, 90" DIAMETER, INTO BEDROCK WITH QC/QA | 4 | Materials / Contractor's Installation Plan | Did Contractor’s installation plan include procedures and the proposed equipment required to deal with the possible presence of and subsequent removal of underground obstructions within the hole excavations? | 524.03 | 0 | 0 | 0 | 0 | 10/1/2020 | Structures
| CA-Q-524 | 524E95524 | DRILLED SHAFTS, 90" DIAMETER, INTO BEDROCK WITH QC/QA | 5 | Materials / Contractor's Installation Plan | For wet construction, did Contractor’s installation plan describe how they would remove the casing while not disconnecting or breaking apart the tremie or pump hose and monitor the level of the top of the concrete and the bottom of the pump or tremie hose? | 524.03 | 0 | 0 | 0 | 0 | 10/1/2020 | Structures
| CA-Q-524 | 524E95524 | DRILLED SHAFTS, 90" DIAMETER, INTO BEDROCK WITH QC/QA | 6 | Materials / Contractor's Installation Plan | Did Contractor provide certified test data, mill certifications with proof of domestic origin, for permanent casing per 711.07? | 524.04.D / 524.06 | 0 | 0 | 0 | 0 | 10/1/2020 | Structures
| CA-Q-524 | 524E95524 | DRILLED SHAFTS, 90" DIAMETER, INTO BEDROCK WITH QC/QA | 7 | Materials / Contractor's Installation Plan | Did Contractor use epoxy coated reinforcing steel according to 509, and Class QC 4 for mass concrete , over 7 foot diameter shaft, or QC 5 according to 499? | 499/509.03 | 0 | 0 | 0 | 0 | 10/1/2020 | Structures
| CA-Q-524 | 524E95524 | DRILLED SHAFTS, 90" DIAMETER, INTO BEDROCK WITH QC/QA | 8 | Materials / Contractor's Installation Plan | Does the Concrete Job Mix Formula(JMF) supplied match the Engineer approved JMF? Document the approved JMF. | 499 / 524.02 / 1126 | 0 | 0 | 0 | 0 | 10/1/2020 | Structures
| CA-Q-524 | 524E95524 | DRILLED SHAFTS, 90" DIAMETER, INTO BEDROCK WITH QC/QA | 9 | Materials / Contractor's Installation Plan | For Mass QC 5 Concrete, did Contractor submit a Thermal Control Plan(TCP) at least 10 days before mass concrete placement ? | 511.04 / 524.02 | 0 | 0 | 0 | 0 | 10/1/2020 | Structures
| CA-Q-524 | 524E95524 | DRILLED SHAFTS, 90" DIAMETER, INTO BEDROCK WITH QC/QA | 10 | Materials / Contractor's Installation Plan | For Mass QC 5 Concrete, TCP included procedures and equipment to monitor and control concrete temperature during placement and cure? | 511.04 / 524.02 | 0 | 0 | 0 | 0 | 10/1/2020 | Structures
| CA-Q-524 | 524E95524 | DRILLED SHAFTS, 90" DIAMETER, INTO BEDROCK WITH QC/QA | 11 | Materials / Contractor's Installation Plan | Was reinforcing steel properly stored and kept free of dirt? | 524.09 / 509.03 | 0 | 0 | 0 | 0 | 10/1/2020 | Structures
| CA-Q-524 | 524E95524 | DRILLED SHAFTS, 90" DIAMETER, INTO BEDROCK WITH QC/QA | 12 | Construction | If the excavation included bedrock, was the elevation where bedrock encountered documented for determination of length of drilled shafts above and below the bedrock? | 524.16 | 0 | 0 | 0 | 0 | 10/1/2020 | Structures
| CA-Q-524 | 524E95524 | DRILLED SHAFTS, 90" DIAMETER, INTO BEDROCK WITH QC/QA | 13 | Construction | If obstructions were encountered during the shaft excavation, was the method and time to remove the number and size of the obstructions documented on the CA-S-1 form? | 524.16 | 0 | 0 | 0 | 0 | 10/1/2020 | Structures
| CA-Q-524 | 524E95524 | DRILLED SHAFTS, 90" DIAMETER, INTO BEDROCK WITH QC/QA | 14 | Construction | If the dry method was used, were the sides stable and any flow of water into the excavation less then 12 inches per hour? | 524.04 A | 0 | 0 | 0 | 0 | 10/1/2020 | Structures
| CA-Q-524 | 524E95524 | DRILLED SHAFTS, 90" DIAMETER, INTO BEDROCK WITH QC/QA | 15 | Construction | If wet construction method was used for a shaft which was not socketed into bedrock, was the water or slurry fluid level during the drilling operation, inside the drilled shaft, higher then the static water table? | 524.04 B | 0 | 0 | 0 | 0 | 10/1/2020 | Structures
| CA-Q-524 | 524E95524 | DRILLED SHAFTS, 90" DIAMETER, INTO BEDROCK WITH QC/QA | 16 | Construction | If temporary casing was used, was at least a 5 foot head of concrete maintained above the bottom of the casing as the casing was withdrawn? | 524.04 C | 0 | 0 | 0 | 0 | 10/1/2020 | Structures
| CA-Q-524 | 524E95524 | DRILLED SHAFTS, 90" DIAMETER, INTO BEDROCK WITH QC/QA | 17 | Construction | If temporary casing was used, was the casing extracted at a slow, uniform rate with the pull in line with the shaft, without deforming the reinforcing steel cage? | 524.04 C | 0 | 0 | 0 | 0 | 10/1/2020 | Structures
| CA-Q-524 | 524E95524 | DRILLED SHAFTS, 90" DIAMETER, INTO BEDROCK WITH QC/QA | 18 | Construction | If permanent casing was required, did the contractor excavate material beyond the limits of the casing? | 524.04 D | 0 | 0 | 0 | 0 | 10/1/2020 | Structures
| CA-Q-524 | 524E95524 | DRILLED SHAFTS, 90" DIAMETER, INTO BEDROCK WITH QC/QA | 19 | Construction | If permanent casing was required, did the contractor excavate a pilot hole no larger than one-half the diameter of the shaft ahead of the casing until the casing reaches the desired penetration? | 524.04 D | 0 | 0 | 0 | 0 | 10/1/2020 | Structures
| CA-Q-524 | 524E95524 | DRILLED SHAFTS, 90" DIAMETER, INTO BEDROCK WITH QC/QA | 20 | Construction | If permanent casing was required, did the contractor keep the casing continuous between the elevations shown on the plans? | 524.04 D | 0 | 0 | 0 | 0 | 10/1/2020 | Structures
| CA-Q-524 | 524E95524 | DRILLED SHAFTS, 90" DIAMETER, INTO BEDROCK WITH QC/QA | 21 | Construction | If permanent casing was required, did the contractor pressure grout voids between the shaft excavation and the casing with cement grout, after filling the permanent casing with concrete? | 524.04 D | 0 | 0 | 0 | 0 | 10/1/2020 | Structures
| CA-Q-524 | 524E95524 | DRILLED SHAFTS, 90" DIAMETER, INTO BEDROCK WITH QC/QA | 22 | Construction | If the drilled shaft was in open water, did the contractor keep the casing a minimum of 12 inches above the water? | 524.06 | 0 | 0 | 0 | 0 | 10/1/2020 | Structures
| CA-Q-524 | 524E95524 | DRILLED SHAFTS, 90" DIAMETER, INTO BEDROCK WITH QC/QA | 23 | Construction | If the shaft was a friction type, and if the concrete was not placed the same day that the excavation was completed, did the Contractor protect the excavation with a temporary casing, and redrill the hole at least 6 inches larger in diameter, clean the excavation, and perform slurry test before concreting? | 524.05 | 0 | 0 | 0 | 0 | 10/1/2020 | Structures
| CA-Q-524 | 524E95524 | DRILLED SHAFTS, 90" DIAMETER, INTO BEDROCK WITH QC/QA | 24 | Construction | If a slurry was used, was it sufficient to maintain the stability of the excavation and to allow proper concrete placement? Document type of slurry used. | 524.07 | 0 | 0 | 0 | 0 | 10/1/2020 | Structures
| CA-Q-524 | 524E95524 | DRILLED SHAFTS, 90" DIAMETER, INTO BEDROCK WITH QC/QA | 25 | Construction | If a Polymer slurry was used, did the Contractor use it in a test hole to prove its ability to maintain the stability of the excavation? | 524.07 | 0 | 0 | 0 | 0 | 10/1/2020 | Structures
| CA-Q-524 | 524E95524 | DRILLED SHAFTS, 90" DIAMETER, INTO BEDROCK WITH QC/QA | 26 | Construction | If a mineral slurry was used, did the Contractor perform control tests using suitable apparatus to determine density, viscosity, and pH that conform to the values shown in Table 524.07-1? | 524.07 | 0 | 0 | 0 | 0 | 10/1/2020 | Structures
| CA-Q-524 | 524E95524 | DRILLED SHAFTS, 90" DIAMETER, INTO BEDROCK WITH QC/QA | 27 | Construction | Did the Contractor provide equipment for checking the dimensions and alignment of each shaft excavation? Document the dimensions and alignment and final depth. | 524.08 | 0 | 0 | 0 | 0 | 10/1/2020 | Structures
| CA-Q-524 | 524E95524 | DRILLED SHAFTS, 90" DIAMETER, INTO BEDROCK WITH QC/QA | 28 | Construction | Immediately before placing rebar cage and concrete, did the Contractor check the bottom of the completed drilled shaft excavation for cleanliness and remove all drilling spoils? | 524.08 | 0 | 0 | 0 | 0 | 10/1/2020 | Structures
| CA-Q-524 | 524E95524 | DRILLED SHAFTS, 90" DIAMETER, INTO BEDROCK WITH QC/QA | 29 | Construction | Were spacers attached to the reinforcing cage at quarter points and spaced at intervals not to exceed 5 feet along the length of the cage? | 524.09 | 0 | 0 | 0 | 0 | 10/1/2020 | Structures
| CA-Q-524 | 524E95524 | DRILLED SHAFTS, 90" DIAMETER, INTO BEDROCK WITH QC/QA | 30 | Construction | Were round spacers of the proper size used to maintain the required clearance, ie.3 inches for shaft diameters up to 4 feet and 6 inches for shaft diameters larger than 4 feet ? | 524.09 | 0 | 0 | 0 | 0 | 10/1/2020 | Structures
| CA-Q-524 | 524E95524 | DRILLED SHAFTS, 90" DIAMETER, INTO BEDROCK WITH QC/QA | 31 | Construction | Did the water-cement ratio not exceed 0.44 and if concrete was placed underwater, 10 cement added to the mix? | 524.10. | 0 | 0 | 0 | 0 | 10/1/2020 | Structures
| CA-Q-524 | 524E95524 | DRILLED SHAFTS, 90" DIAMETER, INTO BEDROCK WITH QC/QA | 32 | Construction | If concrete was placed underwater, was it placed in one continuous operation? | 524.10. | 0 | 0 | 0 | 0 | 10/1/2020 | Structures
| CA-Q-524 | 524E95524 | DRILLED SHAFTS, 90" DIAMETER, INTO BEDROCK WITH QC/QA | 33 | Construction | If concrete was placed underwater, was concrete pumped above the top of the shaft to remove contaminated concrete (laitance)? | 524.10. | 0 | 0 | 0 | 0 | 10/1/2020 | Structures
| CA-Q-524 | 524E95524 | DRILLED SHAFTS, 90" DIAMETER, INTO BEDROCK WITH QC/QA | 34 | Construction | If a pump was used to place concrete underwater, was the end of the pump maintained at least 10 feet below the surface of the fresh concrete? | 524.13 | 0 | 0 | 0 | 0 | 10/1/2020 | Structures
| CA-Q-524 | 524E95524 | DRILLED SHAFTS, 90" DIAMETER, INTO BEDROCK WITH QC/QA | 35 | Construction | If a tremie was used to place concrete underwater, was the end of the 10 inch minimum diameter tremie maintained at least 10 feet below the surface of the concrete? | 524.12 | 0 | 0 | 0 | 0 | 10/1/2020 | Structures
| CA-Q-524 | 524E95524 | DRILLED SHAFTS, 90" DIAMETER, INTO BEDROCK WITH QC/QA | 36 | Construction | If a pump or tremie was used to place concrete under water, was the end of the pump or tremie properly plugged when it was placed into the water? | 524.12 / 524.13 | 0 | 0 | 0 | 0 | 10/1/2020 | Structures
| CA-Q-524 | 524E95524 | DRILLED SHAFTS, 90" DIAMETER, INTO BEDROCK WITH QC/QA | 37 | Construction | If drilled shaft hole excavation was dry, did the Contractor use the free fall method with a 3 foot long centering drop chute and not strike the sides of the excavation, casing or rebar cage when placing concrete? | 524.11 | 0 | 0 | 0 | 0 | 10/1/2020 | Structures
| CA-Q-524 | 524E95524 | DRILLED SHAFTS, 90" DIAMETER, INTO BEDROCK WITH QC/QA | 38 | Construction | For shafts supporting single columns, were the drilled shaft within 3 inches of the plan location in the horizontal plane at the plan elevation for the top of the shaft? Document position of shaft. | 524.14 | 0 | 0 | 0 | 0 | 10/1/2020 | Structures
| CA-Q-524 | 524E95524 | DRILLED SHAFTS, 90" DIAMETER, INTO BEDROCK WITH QC/QA | 39 | Construction | For shafts supporting footings, were the drilled shaft within 6 inches of the plan location in the horizontal plane at the plan elevation for the top of the shaft? Document position of shaft. | 524.14 | 0 | 0 | 0 | 0 | 10/1/2020 | Structures
| CA-Q-524 | 524E95524 | DRILLED SHAFTS, 90" DIAMETER, INTO BEDROCK WITH QC/QA | 40 | Construction | Was the Drilled Shaft's vertical alignment within 1/4 inch per foot of depth? | 524.14 | 0 | 0 | 0 | 0 | 10/1/2020 | Structures
| CA-Q-524 | 524E95524 | DRILLED SHAFTS, 90" DIAMETER, INTO BEDROCK WITH QC/QA | 41 | Construction | Completed Form CA-S-1, Inspection Record for Drilled Shafts? | MOP | 0 | 0 | 0 | 0 | 10/1/2020 | Structures
| CA-Q-524 | 524E95524 | DRILLED SHAFTS, 90" DIAMETER, INTO BEDROCK WITH QC/QA | 42 | Concrete | Re-steel clean, and properly supported before concrete placement? (Photo Documentation Required) | 499 | 0 | 0 | 0 | 0 | 10/1/2020 | Structures
| CA-Q-524 | 524E95524 | DRILLED SHAFTS, 90" DIAMETER, INTO BEDROCK WITH QC/QA | 43 | Concrete | Air temperature, < 85°F and forecast to be below 85°F during placement? | 499 | 0 | 0 | 0 | 0 | 10/1/2020 | Structures
| CA-Q-524 | 524E95524 | DRILLED SHAFTS, 90" DIAMETER, INTO BEDROCK WITH QC/QA | 44 | Concrete | Until discharged in the work, did the concrete temperature not exceed 95°F? | 499 | 0 | 0 | 0 | 0 | 10/1/2020 | Structures
| CA-Q-524 | 524E95524 | DRILLED SHAFTS, 90" DIAMETER, INTO BEDROCK WITH QC/QA | 45 | Concrete | If ambient air temperatures were ≤32° F, were the procedures listed in 511.12 followed? | 499 | 0 | 0 | 0 | 0 | 10/1/2020 | Structures
| CA-Q-524 | 524E95524 | DRILLED SHAFTS, 90" DIAMETER, INTO BEDROCK WITH QC/QA | 46 | Concrete | If ambient air temperatures were ≤32°F, was the concrete placed between 50°F and 70°F? | 499 | 0 | 0 | 0 | 0 | 10/1/2020 | Structures
| CA-Q-524 | 524E95524 | DRILLED SHAFTS, 90" DIAMETER, INTO BEDROCK WITH QC/QA | 47 | Concrete | If ambient air temperatures were ≤32°F, was the material where the concrete was placed heated above 32°F? | 499 | 0 | 0 | 0 | 0 | 10/1/2020 | Structures
| CA-Q-524 | 524E95524 | DRILLED SHAFTS, 90" DIAMETER, INTO BEDROCK WITH QC/QA | 48 | Concrete | If ambient air temperatures were ≤32°F, was the concrete surface temperature maintained between 50 and 100°F for at least 5 days? | 499 | 0 | 0 | 0 | 0 | 10/1/2020 | Structures
| CA-Q-524 | 524E95524 | DRILLED SHAFTS, 90" DIAMETER, INTO BEDROCK WITH QC/QA | 49 | Concrete | Was the concrete placed and consolidated by vibration such that there was no segregation of the aggregate and cementitious material? | 499 | 0 | 0 | 0 | 0 | 10/1/2020 | Structures
| CA-Q-524 | 524E95524 | DRILLED SHAFTS, 90" DIAMETER, INTO BEDROCK WITH QC/QA | 50 | Concrete | Was Air Content checked at point of placement, and within the requirements of Table 499.03-1? | 499 | 0 | 0 | 0 | 0 | 10/1/2020 | Structures
| CA-Q-524 | 524E95524 | DRILLED SHAFTS, 90" DIAMETER, INTO BEDROCK WITH QC/QA | 51 | Concrete | Record slump testing results. Do the slump results meet the requirements of Table 499.03-3? | 499 | 0 | 0 | 0 | 0 | 10/1/2020 | Structures
| CA-Q-524 | 524E95524 | DRILLED SHAFTS, 90" DIAMETER, INTO BEDROCK WITH QC/QA | 52 | Concrete | Were compressive strength cylinders made as specified in 511.04 and 455.03? | 499 | 0 | 0 | 0 | 0 | 10/1/2020 | Structures
| CA-Q-524 | 524E95524 | DRILLED SHAFTS, 90" DIAMETER, INTO BEDROCK WITH QC/QA | 56 | Finishing | Was concrete finished without water or evaporation retardant being improperly used? | 499 | 0 | 0 | 0 | 0 | 10/1/2020 | Structures
| CA-Q-524 | 524E95524 | DRILLED SHAFTS, 90" DIAMETER, INTO BEDROCK WITH QC/QA | 57 | Finishing | Concrete placed to line and grades as specified in the plans within the tolerances listed in Table 511.07-1? | 499 | 0 | 0 | 0 | 0 | 10/1/2020 | Structures
| CA-Q-524 | 524E95524 | DRILLED SHAFTS, 90" DIAMETER, INTO BEDROCK WITH QC/QA | 58 | Finishing | If construction joints were necessary, were they formed and concrete placed as specified in 511.09? | 499 | 0 | 0 | 0 | 0 | 10/1/2020 | Structures
| CA-Q-524 | 524E95524 | DRILLED SHAFTS, 90" DIAMETER, INTO BEDROCK WITH QC/QA | 59 | Curing | If water curing was used, was burlap kept wet during the required curing period? | 499 | 0 | 0 | 0 | 0 | 10/1/2020 | Structures
| CA-Q-524 | 524E95524 | DRILLED SHAFTS, 90" DIAMETER, INTO BEDROCK WITH QC/QA | 60 | Curing | If membrane curing was used, was it applied immediately after finishing, and was it applied at a rate of at least 1 gallon per 200 sq. ft.? | 499 | 0 | 0 | 0 | 0 | 10/1/2020 | Structures
| CA-Q-524 | 524E95525 | DRILLED SHAFTS, 90" DIAMETER, INTO BEDROCK WITH QC/QA, AS PER PLAN | 1 | Materials / Contractor's Installation Plan | Did Contractor submit installation plan at least 14 days prior constructing drilled shafts? | 524.03 | 0 | 0 | 0 | 0 | 10/1/2020 | Structures
| CA-Q-524 | 524E95525 | DRILLED SHAFTS, 90" DIAMETER, INTO BEDROCK WITH QC/QA, AS PER PLAN | 2 | Materials / Contractor's Installation Plan | Did Contractor’s installation plan include all the required information, such as how they planned to excavate shafts within alignment, clean out the shafts, keep water out, place rebar cages, and place concrete? | 524.03 | 0 | 0 | 0 | 0 | 10/1/2020 | Structures
| CA-Q-524 | 524E95525 | DRILLED SHAFTS, 90" DIAMETER, INTO BEDROCK WITH QC/QA, AS PER PLAN | 3 | Materials / Contractor's Installation Plan | Did Contractor’s installation plan contain a list of proposed equipment to be used such as cranes, drills, augers, bailing buckets, final cleaning equipment, de-sanding equipment, slurry pumps, tremies, concrete pumps, casings? | 524.03 | 0 | 0 | 0 | 0 | 10/1/2020 | Structures
| CA-Q-524 | 524E95525 | DRILLED SHAFTS, 90" DIAMETER, INTO BEDROCK WITH QC/QA, AS PER PLAN | 4 | Materials / Contractor's Installation Plan | Did Contractor’s installation plan include procedures and the proposed equipment required to deal with the possible presence of and subsequent removal of underground obstructions within the hole excavations? | 524.03 | 0 | 0 | 0 | 0 | 10/1/2020 | Structures
| CA-Q-524 | 524E95525 | DRILLED SHAFTS, 90" DIAMETER, INTO BEDROCK WITH QC/QA, AS PER PLAN | 5 | Materials / Contractor's Installation Plan | For wet construction, did Contractor’s installation plan describe how they would remove the casing while not disconnecting or breaking apart the tremie or pump hose and monitor the level of the top of the concrete and the bottom of the pump or tremie hose? | 524.03 | 0 | 0 | 0 | 0 | 10/1/2020 | Structures
| CA-Q-524 | 524E95525 | DRILLED SHAFTS, 90" DIAMETER, INTO BEDROCK WITH QC/QA, AS PER PLAN | 6 | Materials / Contractor's Installation Plan | Did Contractor provide certified test data, mill certifications with proof of domestic origin, for permanent casing per 711.07? | 524.04.D / 524.06 | 0 | 0 | 0 | 0 | 10/1/2020 | Structures
| CA-Q-524 | 524E95525 | DRILLED SHAFTS, 90" DIAMETER, INTO BEDROCK WITH QC/QA, AS PER PLAN | 7 | Materials / Contractor's Installation Plan | Did Contractor use epoxy coated reinforcing steel according to 509, and Class QC 4 for mass concrete , over 7 foot diameter shaft, or QC 5 according to 499? | 499/509.03 | 0 | 0 | 0 | 0 | 10/1/2020 | Structures
| CA-Q-524 | 524E95525 | DRILLED SHAFTS, 90" DIAMETER, INTO BEDROCK WITH QC/QA, AS PER PLAN | 8 | Materials / Contractor's Installation Plan | Does the Concrete Job Mix Formula(JMF) supplied match the Engineer approved JMF? Document the approved JMF. | 499 / 524.02 / 1126 | 0 | 0 | 0 | 0 | 10/1/2020 | Structures
| CA-Q-524 | 524E95525 | DRILLED SHAFTS, 90" DIAMETER, INTO BEDROCK WITH QC/QA, AS PER PLAN | 9 | Materials / Contractor's Installation Plan | For Mass QC 5 Concrete, did Contractor submit a Thermal Control Plan(TCP) at least 10 days before mass concrete placement ? | 511.04 / 524.02 | 0 | 0 | 0 | 0 | 10/1/2020 | Structures
| CA-Q-524 | 524E95525 | DRILLED SHAFTS, 90" DIAMETER, INTO BEDROCK WITH QC/QA, AS PER PLAN | 10 | Materials / Contractor's Installation Plan | For Mass QC 5 Concrete, TCP included procedures and equipment to monitor and control concrete temperature during placement and cure? | 511.04 / 524.02 | 0 | 0 | 0 | 0 | 10/1/2020 | Structures
| CA-Q-524 | 524E95525 | DRILLED SHAFTS, 90" DIAMETER, INTO BEDROCK WITH QC/QA, AS PER PLAN | 11 | Materials / Contractor's Installation Plan | Was reinforcing steel properly stored and kept free of dirt? | 524.09 / 509.03 | 0 | 0 | 0 | 0 | 10/1/2020 | Structures
| CA-Q-524 | 524E95525 | DRILLED SHAFTS, 90" DIAMETER, INTO BEDROCK WITH QC/QA, AS PER PLAN | 12 | Construction | If the excavation included bedrock, was the elevation where bedrock encountered documented for determination of length of drilled shafts above and below the bedrock? | 524.16 | 0 | 0 | 0 | 0 | 10/1/2020 | Structures
| CA-Q-524 | 524E95525 | DRILLED SHAFTS, 90" DIAMETER, INTO BEDROCK WITH QC/QA, AS PER PLAN | 13 | Construction | If obstructions were encountered during the shaft excavation, was the method and time to remove the number and size of the obstructions documented on the CA-S-1 form? | 524.16 | 0 | 0 | 0 | 0 | 10/1/2020 | Structures
| CA-Q-524 | 524E95525 | DRILLED SHAFTS, 90" DIAMETER, INTO BEDROCK WITH QC/QA, AS PER PLAN | 14 | Construction | If the dry method was used, were the sides stable and any flow of water into the excavation less then 12 inches per hour? | 524.04 A | 0 | 0 | 0 | 0 | 10/1/2020 | Structures
| CA-Q-524 | 524E95525 | DRILLED SHAFTS, 90" DIAMETER, INTO BEDROCK WITH QC/QA, AS PER PLAN | 15 | Construction | If wet construction method was used for a shaft which was not socketed into bedrock, was the water or slurry fluid level during the drilling operation, inside the drilled shaft, higher then the static water table? | 524.04 B | 0 | 0 | 0 | 0 | 10/1/2020 | Structures
| CA-Q-524 | 524E95525 | DRILLED SHAFTS, 90" DIAMETER, INTO BEDROCK WITH QC/QA, AS PER PLAN | 16 | Construction | If temporary casing was used, was at least a 5 foot head of concrete maintained above the bottom of the casing as the casing was withdrawn? | 524.04 C | 0 | 0 | 0 | 0 | 10/1/2020 | Structures
| CA-Q-524 | 524E95525 | DRILLED SHAFTS, 90" DIAMETER, INTO BEDROCK WITH QC/QA, AS PER PLAN | 17 | Construction | If temporary casing was used, was the casing extracted at a slow, uniform rate with the pull in line with the shaft, without deforming the reinforcing steel cage? | 524.04 C | 0 | 0 | 0 | 0 | 10/1/2020 | Structures
| CA-Q-524 | 524E95525 | DRILLED SHAFTS, 90" DIAMETER, INTO BEDROCK WITH QC/QA, AS PER PLAN | 18 | Construction | If permanent casing was required, did the contractor excavate material beyond the limits of the casing? | 524.04 D | 0 | 0 | 0 | 0 | 10/1/2020 | Structures
| CA-Q-524 | 524E95525 | DRILLED SHAFTS, 90" DIAMETER, INTO BEDROCK WITH QC/QA, AS PER PLAN | 19 | Construction | If permanent casing was required, did the contractor excavate a pilot hole no larger than one-half the diameter of the shaft ahead of the casing until the casing reaches the desired penetration? | 524.04 D | 0 | 0 | 0 | 0 | 10/1/2020 | Structures
| CA-Q-524 | 524E95525 | DRILLED SHAFTS, 90" DIAMETER, INTO BEDROCK WITH QC/QA, AS PER PLAN | 20 | Construction | If permanent casing was required, did the contractor keep the casing continuous between the elevations shown on the plans? | 524.04 D | 0 | 0 | 0 | 0 | 10/1/2020 | Structures
| CA-Q-524 | 524E95525 | DRILLED SHAFTS, 90" DIAMETER, INTO BEDROCK WITH QC/QA, AS PER PLAN | 21 | Construction | If permanent casing was required, did the contractor pressure grout voids between the shaft excavation and the casing with cement grout, after filling the permanent casing with concrete? | 524.04 D | 0 | 0 | 0 | 0 | 10/1/2020 | Structures
| CA-Q-524 | 524E95525 | DRILLED SHAFTS, 90" DIAMETER, INTO BEDROCK WITH QC/QA, AS PER PLAN | 22 | Construction | If the drilled shaft was in open water, did the contractor keep the casing a minimum of 12 inches above the water? | 524.06 | 0 | 0 | 0 | 0 | 10/1/2020 | Structures
| CA-Q-524 | 524E95525 | DRILLED SHAFTS, 90" DIAMETER, INTO BEDROCK WITH QC/QA, AS PER PLAN | 23 | Construction | If the shaft was a friction type, and if the concrete was not placed the same day that the excavation was completed, did the Contractor protect the excavation with a temporary casing, and redrill the hole at least 6 inches larger in diameter, clean the excavation, and perform slurry test before concreting? | 524.05 | 0 | 0 | 0 | 0 | 10/1/2020 | Structures
| CA-Q-524 | 524E95525 | DRILLED SHAFTS, 90" DIAMETER, INTO BEDROCK WITH QC/QA, AS PER PLAN | 24 | Construction | If a slurry was used, was it sufficient to maintain the stability of the excavation and to allow proper concrete placement? Document type of slurry used. | 524.07 | 0 | 0 | 0 | 0 | 10/1/2020 | Structures
| CA-Q-524 | 524E95525 | DRILLED SHAFTS, 90" DIAMETER, INTO BEDROCK WITH QC/QA, AS PER PLAN | 25 | Construction | If a Polymer slurry was used, did the Contractor use it in a test hole to prove its ability to maintain the stability of the excavation? | 524.07 | 0 | 0 | 0 | 0 | 10/1/2020 | Structures
| CA-Q-524 | 524E95525 | DRILLED SHAFTS, 90" DIAMETER, INTO BEDROCK WITH QC/QA, AS PER PLAN | 26 | Construction | If a mineral slurry was used, did the Contractor perform control tests using suitable apparatus to determine density, viscosity, and pH that conform to the values shown in Table 524.07-1? | 524.07 | 0 | 0 | 0 | 0 | 10/1/2020 | Structures
| CA-Q-524 | 524E95525 | DRILLED SHAFTS, 90" DIAMETER, INTO BEDROCK WITH QC/QA, AS PER PLAN | 27 | Construction | Did the Contractor provide equipment for checking the dimensions and alignment of each shaft excavation? Document the dimensions and alignment and final depth. | 524.08 | 0 | 0 | 0 | 0 | 10/1/2020 | Structures
| CA-Q-524 | 524E95525 | DRILLED SHAFTS, 90" DIAMETER, INTO BEDROCK WITH QC/QA, AS PER PLAN | 28 | Construction | Immediately before placing rebar cage and concrete, did the Contractor check the bottom of the completed drilled shaft excavation for cleanliness and remove all drilling spoils? | 524.08 | 0 | 0 | 0 | 0 | 10/1/2020 | Structures
| CA-Q-524 | 524E95525 | DRILLED SHAFTS, 90" DIAMETER, INTO BEDROCK WITH QC/QA, AS PER PLAN | 29 | Construction | Were spacers attached to the reinforcing cage at quarter points and spaced at intervals not to exceed 5 feet along the length of the cage? | 524.09 | 0 | 0 | 0 | 0 | 10/1/2020 | Structures
| CA-Q-524 | 524E95525 | DRILLED SHAFTS, 90" DIAMETER, INTO BEDROCK WITH QC/QA, AS PER PLAN | 30 | Construction | Were round spacers of the proper size used to maintain the required clearance, ie.3 inches for shaft diameters up to 4 feet and 6 inches for shaft diameters larger than 4 feet ? | 524.09 | 0 | 0 | 0 | 0 | 10/1/2020 | Structures
| CA-Q-524 | 524E95525 | DRILLED SHAFTS, 90" DIAMETER, INTO BEDROCK WITH QC/QA, AS PER PLAN | 31 | Construction | Did the water-cement ratio not exceed 0.44 and if concrete was placed underwater, 10 cement added to the mix? | 524.10. | 0 | 0 | 0 | 0 | 10/1/2020 | Structures
| CA-Q-524 | 524E95525 | DRILLED SHAFTS, 90" DIAMETER, INTO BEDROCK WITH QC/QA, AS PER PLAN | 32 | Construction | If concrete was placed underwater, was it placed in one continuous operation? | 524.10. | 0 | 0 | 0 | 0 | 10/1/2020 | Structures
| CA-Q-524 | 524E95525 | DRILLED SHAFTS, 90" DIAMETER, INTO BEDROCK WITH QC/QA, AS PER PLAN | 33 | Construction | If concrete was placed underwater, was concrete pumped above the top of the shaft to remove contaminated concrete (laitance)? | 524.10. | 0 | 0 | 0 | 0 | 10/1/2020 | Structures
| CA-Q-524 | 524E95525 | DRILLED SHAFTS, 90" DIAMETER, INTO BEDROCK WITH QC/QA, AS PER PLAN | 34 | Construction | If a pump was used to place concrete underwater, was the end of the pump maintained at least 10 feet below the surface of the fresh concrete? | 524.13 | 0 | 0 | 0 | 0 | 10/1/2020 | Structures
| CA-Q-524 | 524E95525 | DRILLED SHAFTS, 90" DIAMETER, INTO BEDROCK WITH QC/QA, AS PER PLAN | 35 | Construction | If a tremie was used to place concrete underwater, was the end of the 10 inch minimum diameter tremie maintained at least 10 feet below the surface of the concrete? | 524.12 | 0 | 0 | 0 | 0 | 10/1/2020 | Structures
| CA-Q-524 | 524E95525 | DRILLED SHAFTS, 90" DIAMETER, INTO BEDROCK WITH QC/QA, AS PER PLAN | 36 | Construction | If a pump or tremie was used to place concrete under water, was the end of the pump or tremie properly plugged when it was placed into the water? | 524.12 / 524.13 | 0 | 0 | 0 | 0 | 10/1/2020 | Structures
| CA-Q-524 | 524E95525 | DRILLED SHAFTS, 90" DIAMETER, INTO BEDROCK WITH QC/QA, AS PER PLAN | 37 | Construction | If drilled shaft hole excavation was dry, did the Contractor use the free fall method with a 3 foot long centering drop chute and not strike the sides of the excavation, casing or rebar cage when placing concrete? | 524.11 | 0 | 0 | 0 | 0 | 10/1/2020 | Structures
| CA-Q-524 | 524E95525 | DRILLED SHAFTS, 90" DIAMETER, INTO BEDROCK WITH QC/QA, AS PER PLAN | 38 | Construction | For shafts supporting single columns, were the drilled shaft within 3 inches of the plan location in the horizontal plane at the plan elevation for the top of the shaft? Document position of shaft. | 524.14 | 0 | 0 | 0 | 0 | 10/1/2020 | Structures
| CA-Q-524 | 524E95525 | DRILLED SHAFTS, 90" DIAMETER, INTO BEDROCK WITH QC/QA, AS PER PLAN | 39 | Construction | For shafts supporting footings, were the drilled shaft within 6 inches of the plan location in the horizontal plane at the plan elevation for the top of the shaft? Document position of shaft. | 524.14 | 0 | 0 | 0 | 0 | 10/1/2020 | Structures
| CA-Q-524 | 524E95525 | DRILLED SHAFTS, 90" DIAMETER, INTO BEDROCK WITH QC/QA, AS PER PLAN | 40 | Construction | Was the Drilled Shaft's vertical alignment within 1/4 inch per foot of depth? | 524.14 | 0 | 0 | 0 | 0 | 10/1/2020 | Structures
| CA-Q-524 | 524E95525 | DRILLED SHAFTS, 90" DIAMETER, INTO BEDROCK WITH QC/QA, AS PER PLAN | 41 | Construction | Completed Form CA-S-1, Inspection Record for Drilled Shafts? | MOP | 0 | 0 | 0 | 0 | 10/1/2020 | Structures
| CA-Q-524 | 524E95525 | DRILLED SHAFTS, 90" DIAMETER, INTO BEDROCK WITH QC/QA, AS PER PLAN | 42 | Concrete | Re-steel clean, and properly supported before concrete placement? (Photo Documentation Required) | 499 | 0 | 0 | 0 | 0 | 10/1/2020 | Structures
| CA-Q-524 | 524E95525 | DRILLED SHAFTS, 90" DIAMETER, INTO BEDROCK WITH QC/QA, AS PER PLAN | 43 | Concrete | Air temperature, < 85°F and forecast to be below 85°F during placement? | 499 | 0 | 0 | 0 | 0 | 10/1/2020 | Structures
| CA-Q-524 | 524E95525 | DRILLED SHAFTS, 90" DIAMETER, INTO BEDROCK WITH QC/QA, AS PER PLAN | 44 | Concrete | Until discharged in the work, did the concrete temperature not exceed 95°F? | 499 | 0 | 0 | 0 | 0 | 10/1/2020 | Structures
| CA-Q-524 | 524E95525 | DRILLED SHAFTS, 90" DIAMETER, INTO BEDROCK WITH QC/QA, AS PER PLAN | 45 | Concrete | If ambient air temperatures were ≤32° F, were the procedures listed in 511.12 followed? | 499 | 0 | 0 | 0 | 0 | 10/1/2020 | Structures
| CA-Q-524 | 524E95525 | DRILLED SHAFTS, 90" DIAMETER, INTO BEDROCK WITH QC/QA, AS PER PLAN | 46 | Concrete | If ambient air temperatures were ≤32°F, was the concrete placed between 50°F and 70°F? | 499 | 0 | 0 | 0 | 0 | 10/1/2020 | Structures
| CA-Q-524 | 524E95525 | DRILLED SHAFTS, 90" DIAMETER, INTO BEDROCK WITH QC/QA, AS PER PLAN | 47 | Concrete | If ambient air temperatures were ≤32°F, was the material where the concrete was placed heated above 32°F? | 499 | 0 | 0 | 0 | 0 | 10/1/2020 | Structures
| CA-Q-524 | 524E95525 | DRILLED SHAFTS, 90" DIAMETER, INTO BEDROCK WITH QC/QA, AS PER PLAN | 48 | Concrete | If ambient air temperatures were ≤32°F, was the concrete surface temperature maintained between 50 and 100°F for at least 5 days? | 499 | 0 | 0 | 0 | 0 | 10/1/2020 | Structures
| CA-Q-524 | 524E95525 | DRILLED SHAFTS, 90" DIAMETER, INTO BEDROCK WITH QC/QA, AS PER PLAN | 49 | Concrete | Was the concrete placed and consolidated by vibration such that there was no segregation of the aggregate and cementitious material? | 499 | 0 | 0 | 0 | 0 | 10/1/2020 | Structures
| CA-Q-524 | 524E95525 | DRILLED SHAFTS, 90" DIAMETER, INTO BEDROCK WITH QC/QA, AS PER PLAN | 50 | Concrete | Was Air Content checked at point of placement, and within the requirements of Table 499.03-1? | 499 | 0 | 0 | 0 | 0 | 10/1/2020 | Structures
| CA-Q-524 | 524E95525 | DRILLED SHAFTS, 90" DIAMETER, INTO BEDROCK WITH QC/QA, AS PER PLAN | 51 | Concrete | Record slump testing results. Do the slump results meet the requirements of Table 499.03-3? | 499 | 0 | 0 | 0 | 0 | 10/1/2020 | Structures
| CA-Q-524 | 524E95525 | DRILLED SHAFTS, 90" DIAMETER, INTO BEDROCK WITH QC/QA, AS PER PLAN | 52 | Concrete | Were compressive strength cylinders made as specified in 511.04 and 455.03? | 499 | 0 | 0 | 0 | 0 | 10/1/2020 | Structures
| CA-Q-524 | 524E95525 | DRILLED SHAFTS, 90" DIAMETER, INTO BEDROCK WITH QC/QA, AS PER PLAN | 56 | Finishing | Was concrete finished without water or evaporation retardant being improperly used? | 499 | 0 | 0 | 0 | 0 | 10/1/2020 | Structures
| CA-Q-524 | 524E95525 | DRILLED SHAFTS, 90" DIAMETER, INTO BEDROCK WITH QC/QA, AS PER PLAN | 57 | Finishing | Concrete placed to line and grades as specified in the plans within the tolerances listed in Table 511.07-1? | 499 | 0 | 0 | 0 | 0 | 10/1/2020 | Structures
| CA-Q-524 | 524E95525 | DRILLED SHAFTS, 90" DIAMETER, INTO BEDROCK WITH QC/QA, AS PER PLAN | 58 | Finishing | If construction joints were necessary, were they formed and concrete placed as specified in 511.09? | 499 | 0 | 0 | 0 | 0 | 10/1/2020 | Structures
| CA-Q-524 | 524E95525 | DRILLED SHAFTS, 90" DIAMETER, INTO BEDROCK WITH QC/QA, AS PER PLAN | 59 | Curing | If water curing was used, was burlap kept wet during the required curing period? | 499 | 0 | 0 | 0 | 0 | 10/1/2020 | Structures
| CA-Q-524 | 524E95525 | DRILLED SHAFTS, 90" DIAMETER, INTO BEDROCK WITH QC/QA, AS PER PLAN | 60 | Curing | If membrane curing was used, was it applied immediately after finishing, and was it applied at a rate of at least 1 gallon per 200 sq. ft.? | 499 | 0 | 0 | 0 | 0 | 10/1/2020 | Structures
| CA-Q-524 | 524E95530 | DRILLED SHAFTS, 96" DIAMETER WITH QC/QA | 1 | Materials / Contractor's Installation Plan | Did Contractor submit installation plan at least 14 days prior constructing drilled shafts? | 524.03 | 0 | 0 | 0 | 0 | 10/1/2020 | Structures
| CA-Q-524 | 524E95530 | DRILLED SHAFTS, 96" DIAMETER WITH QC/QA | 2 | Materials / Contractor's Installation Plan | Did Contractor’s installation plan include all the required information, such as how they planned to excavate shafts within alignment, clean out the shafts, keep water out, place rebar cages, and place concrete? | 524.03 | 0 | 0 | 0 | 0 | 10/1/2020 | Structures
| CA-Q-524 | 524E95530 | DRILLED SHAFTS, 96" DIAMETER WITH QC/QA | 3 | Materials / Contractor's Installation Plan | Did Contractor’s installation plan contain a list of proposed equipment to be used such as cranes, drills, augers, bailing buckets, final cleaning equipment, de-sanding equipment, slurry pumps, tremies, concrete pumps, casings? | 524.03 | 0 | 0 | 0 | 0 | 10/1/2020 | Structures
| CA-Q-524 | 524E95530 | DRILLED SHAFTS, 96" DIAMETER WITH QC/QA | 4 | Materials / Contractor's Installation Plan | Did Contractor’s installation plan include procedures and the proposed equipment required to deal with the possible presence of and subsequent removal of underground obstructions within the hole excavations? | 524.03 | 0 | 0 | 0 | 0 | 10/1/2020 | Structures
| CA-Q-524 | 524E95530 | DRILLED SHAFTS, 96" DIAMETER WITH QC/QA | 5 | Materials / Contractor's Installation Plan | For wet construction, did Contractor’s installation plan describe how they would remove the casing while not disconnecting or breaking apart the tremie or pump hose and monitor the level of the top of the concrete and the bottom of the pump or tremie hose? | 524.03 | 0 | 0 | 0 | 0 | 10/1/2020 | Structures
| CA-Q-524 | 524E95530 | DRILLED SHAFTS, 96" DIAMETER WITH QC/QA | 6 | Materials / Contractor's Installation Plan | Did Contractor provide certified test data, mill certifications with proof of domestic origin, for permanent casing per 711.07? | 524.04.D / 524.06 | 0 | 0 | 0 | 0 | 10/1/2020 | Structures
| CA-Q-524 | 524E95530 | DRILLED SHAFTS, 96" DIAMETER WITH QC/QA | 7 | Materials / Contractor's Installation Plan | Did Contractor use epoxy coated reinforcing steel according to 509, and Class QC 4 for mass concrete , over 7 foot diameter shaft, or QC 5 according to 499? | 499/509.03 | 0 | 0 | 0 | 0 | 10/1/2020 | Structures
| CA-Q-524 | 524E95530 | DRILLED SHAFTS, 96" DIAMETER WITH QC/QA | 8 | Materials / Contractor's Installation Plan | Does the Concrete Job Mix Formula(JMF) supplied match the Engineer approved JMF? Document the approved JMF. | 499 / 524.02 / 1126 | 0 | 0 | 0 | 0 | 10/1/2020 | Structures
| CA-Q-524 | 524E95530 | DRILLED SHAFTS, 96" DIAMETER WITH QC/QA | 9 | Materials / Contractor's Installation Plan | For Mass QC 5 Concrete, did Contractor submit a Thermal Control Plan(TCP) at least 10 days before mass concrete placement ? | 511.04 / 524.02 | 0 | 0 | 0 | 0 | 10/1/2020 | Structures
| CA-Q-524 | 524E95530 | DRILLED SHAFTS, 96" DIAMETER WITH QC/QA | 10 | Materials / Contractor's Installation Plan | For Mass QC 5 Concrete, TCP included procedures and equipment to monitor and control concrete temperature during placement and cure? | 511.04 / 524.02 | 0 | 0 | 0 | 0 | 10/1/2020 | Structures
| CA-Q-524 | 524E95530 | DRILLED SHAFTS, 96" DIAMETER WITH QC/QA | 11 | Materials / Contractor's Installation Plan | Was reinforcing steel properly stored and kept free of dirt? | 524.09 / 509.03 | 0 | 0 | 0 | 0 | 10/1/2020 | Structures
| CA-Q-524 | 524E95530 | DRILLED SHAFTS, 96" DIAMETER WITH QC/QA | 12 | Construction | If the excavation included bedrock, was the elevation where bedrock encountered documented for determination of length of drilled shafts above and below the bedrock? | 524.16 | 0 | 0 | 0 | 0 | 10/1/2020 | Structures
| CA-Q-524 | 524E95530 | DRILLED SHAFTS, 96" DIAMETER WITH QC/QA | 13 | Construction | If obstructions were encountered during the shaft excavation, was the method and time to remove the number and size of the obstructions documented on the CA-S-1 form? | 524.16 | 0 | 0 | 0 | 0 | 10/1/2020 | Structures
| CA-Q-524 | 524E95530 | DRILLED SHAFTS, 96" DIAMETER WITH QC/QA | 14 | Construction | If the dry method was used, were the sides stable and any flow of water into the excavation less then 12 inches per hour? | 524.04 A | 0 | 0 | 0 | 0 | 10/1/2020 | Structures
| CA-Q-524 | 524E95530 | DRILLED SHAFTS, 96" DIAMETER WITH QC/QA | 15 | Construction | If wet construction method was used for a shaft which was not socketed into bedrock, was the water or slurry fluid level during the drilling operation, inside the drilled shaft, higher then the static water table? | 524.04 B | 0 | 0 | 0 | 0 | 10/1/2020 | Structures
| CA-Q-524 | 524E95530 | DRILLED SHAFTS, 96" DIAMETER WITH QC/QA | 16 | Construction | If temporary casing was used, was at least a 5 foot head of concrete maintained above the bottom of the casing as the casing was withdrawn? | 524.04 C | 0 | 0 | 0 | 0 | 10/1/2020 | Structures
| CA-Q-524 | 524E95530 | DRILLED SHAFTS, 96" DIAMETER WITH QC/QA | 17 | Construction | If temporary casing was used, was the casing extracted at a slow, uniform rate with the pull in line with the shaft, without deforming the reinforcing steel cage? | 524.04 C | 0 | 0 | 0 | 0 | 10/1/2020 | Structures
| CA-Q-524 | 524E95530 | DRILLED SHAFTS, 96" DIAMETER WITH QC/QA | 18 | Construction | If permanent casing was required, did the contractor excavate material beyond the limits of the casing? | 524.04 D | 0 | 0 | 0 | 0 | 10/1/2020 | Structures
| CA-Q-524 | 524E95530 | DRILLED SHAFTS, 96" DIAMETER WITH QC/QA | 19 | Construction | If permanent casing was required, did the contractor excavate a pilot hole no larger than one-half the diameter of the shaft ahead of the casing until the casing reaches the desired penetration? | 524.04 D | 0 | 0 | 0 | 0 | 10/1/2020 | Structures
| CA-Q-524 | 524E95530 | DRILLED SHAFTS, 96" DIAMETER WITH QC/QA | 20 | Construction | If permanent casing was required, did the contractor keep the casing continuous between the elevations shown on the plans? | 524.04 D | 0 | 0 | 0 | 0 | 10/1/2020 | Structures
| CA-Q-524 | 524E95530 | DRILLED SHAFTS, 96" DIAMETER WITH QC/QA | 21 | Construction | If permanent casing was required, did the contractor pressure grout voids between the shaft excavation and the casing with cement grout, after filling the permanent casing with concrete? | 524.04 D | 0 | 0 | 0 | 0 | 10/1/2020 | Structures
| CA-Q-524 | 524E95530 | DRILLED SHAFTS, 96" DIAMETER WITH QC/QA | 22 | Construction | If the drilled shaft was in open water, did the contractor keep the casing a minimum of 12 inches above the water? | 524.06 | 0 | 0 | 0 | 0 | 10/1/2020 | Structures
| CA-Q-524 | 524E95530 | DRILLED SHAFTS, 96" DIAMETER WITH QC/QA | 23 | Construction | If the shaft was a friction type, and if the concrete was not placed the same day that the excavation was completed, did the Contractor protect the excavation with a temporary casing, and redrill the hole at least 6 inches larger in diameter, clean the excavation, and perform slurry test before concreting? | 524.05 | 0 | 0 | 0 | 0 | 10/1/2020 | Structures
| CA-Q-524 | 524E95530 | DRILLED SHAFTS, 96" DIAMETER WITH QC/QA | 24 | Construction | If a slurry was used, was it sufficient to maintain the stability of the excavation and to allow proper concrete placement? Document type of slurry used. | 524.07 | 0 | 0 | 0 | 0 | 10/1/2020 | Structures
| CA-Q-524 | 524E95530 | DRILLED SHAFTS, 96" DIAMETER WITH QC/QA | 25 | Construction | If a Polymer slurry was used, did the Contractor use it in a test hole to prove its ability to maintain the stability of the excavation? | 524.07 | 0 | 0 | 0 | 0 | 10/1/2020 | Structures
| CA-Q-524 | 524E95530 | DRILLED SHAFTS, 96" DIAMETER WITH QC/QA | 26 | Construction | If a mineral slurry was used, did the Contractor perform control tests using suitable apparatus to determine density, viscosity, and pH that conform to the values shown in Table 524.07-1? | 524.07 | 0 | 0 | 0 | 0 | 10/1/2020 | Structures
| CA-Q-524 | 524E95530 | DRILLED SHAFTS, 96" DIAMETER WITH QC/QA | 27 | Construction | Did the Contractor provide equipment for checking the dimensions and alignment of each shaft excavation? Document the dimensions and alignment and final depth. | 524.08 | 0 | 0 | 0 | 0 | 10/1/2020 | Structures
| CA-Q-524 | 524E95530 | DRILLED SHAFTS, 96" DIAMETER WITH QC/QA | 28 | Construction | Immediately before placing rebar cage and concrete, did the Contractor check the bottom of the completed drilled shaft excavation for cleanliness and remove all drilling spoils? | 524.08 | 0 | 0 | 0 | 0 | 10/1/2020 | Structures
| CA-Q-524 | 524E95530 | DRILLED SHAFTS, 96" DIAMETER WITH QC/QA | 29 | Construction | Were spacers attached to the reinforcing cage at quarter points and spaced at intervals not to exceed 5 feet along the length of the cage? | 524.09 | 0 | 0 | 0 | 0 | 10/1/2020 | Structures
| CA-Q-524 | 524E95530 | DRILLED SHAFTS, 96" DIAMETER WITH QC/QA | 30 | Construction | Were round spacers of the proper size used to maintain the required clearance, ie.3 inches for shaft diameters up to 4 feet and 6 inches for shaft diameters larger than 4 feet ? | 524.09 | 0 | 0 | 0 | 0 | 10/1/2020 | Structures
| CA-Q-524 | 524E95530 | DRILLED SHAFTS, 96" DIAMETER WITH QC/QA | 31 | Construction | Did the water-cement ratio not exceed 0.44 and if concrete was placed underwater, 10 cement added to the mix? | 524.10. | 0 | 0 | 0 | 0 | 10/1/2020 | Structures
| CA-Q-524 | 524E95530 | DRILLED SHAFTS, 96" DIAMETER WITH QC/QA | 32 | Construction | If concrete was placed underwater, was it placed in one continuous operation? | 524.10. | 0 | 0 | 0 | 0 | 10/1/2020 | Structures
| CA-Q-524 | 524E95530 | DRILLED SHAFTS, 96" DIAMETER WITH QC/QA | 33 | Construction | If concrete was placed underwater, was concrete pumped above the top of the shaft to remove contaminated concrete (laitance)? | 524.10. | 0 | 0 | 0 | 0 | 10/1/2020 | Structures
| CA-Q-524 | 524E95530 | DRILLED SHAFTS, 96" DIAMETER WITH QC/QA | 34 | Construction | If a pump was used to place concrete underwater, was the end of the pump maintained at least 10 feet below the surface of the fresh concrete? | 524.13 | 0 | 0 | 0 | 0 | 10/1/2020 | Structures
| CA-Q-524 | 524E95530 | DRILLED SHAFTS, 96" DIAMETER WITH QC/QA | 35 | Construction | If a tremie was used to place concrete underwater, was the end of the 10 inch minimum diameter tremie maintained at least 10 feet below the surface of the concrete? | 524.12 | 0 | 0 | 0 | 0 | 10/1/2020 | Structures
| CA-Q-524 | 524E95530 | DRILLED SHAFTS, 96" DIAMETER WITH QC/QA | 36 | Construction | If a pump or tremie was used to place concrete under water, was the end of the pump or tremie properly plugged when it was placed into the water? | 524.12 / 524.13 | 0 | 0 | 0 | 0 | 10/1/2020 | Structures
| CA-Q-524 | 524E95530 | DRILLED SHAFTS, 96" DIAMETER WITH QC/QA | 37 | Construction | If drilled shaft hole excavation was dry, did the Contractor use the free fall method with a 3 foot long centering drop chute and not strike the sides of the excavation, casing or rebar cage when placing concrete? | 524.11 | 0 | 0 | 0 | 0 | 10/1/2020 | Structures
| CA-Q-524 | 524E95530 | DRILLED SHAFTS, 96" DIAMETER WITH QC/QA | 38 | Construction | For shafts supporting single columns, were the drilled shaft within 3 inches of the plan location in the horizontal plane at the plan elevation for the top of the shaft? Document position of shaft. | 524.14 | 0 | 0 | 0 | 0 | 10/1/2020 | Structures
| CA-Q-524 | 524E95530 | DRILLED SHAFTS, 96" DIAMETER WITH QC/QA | 39 | Construction | For shafts supporting footings, were the drilled shaft within 6 inches of the plan location in the horizontal plane at the plan elevation for the top of the shaft? Document position of shaft. | 524.14 | 0 | 0 | 0 | 0 | 10/1/2020 | Structures
| CA-Q-524 | 524E95530 | DRILLED SHAFTS, 96" DIAMETER WITH QC/QA | 40 | Construction | Was the Drilled Shaft's vertical alignment within 1/4 inch per foot of depth? | 524.14 | 0 | 0 | 0 | 0 | 10/1/2020 | Structures
| CA-Q-524 | 524E95530 | DRILLED SHAFTS, 96" DIAMETER WITH QC/QA | 41 | Construction | Completed Form CA-S-1, Inspection Record for Drilled Shafts? | MOP | 0 | 0 | 0 | 0 | 10/1/2020 | Structures
| CA-Q-524 | 524E95530 | DRILLED SHAFTS, 96" DIAMETER WITH QC/QA | 42 | Concrete | Re-steel clean, and properly supported before concrete placement? (Photo Documentation Required) | 499 | 0 | 0 | 0 | 0 | 10/1/2020 | Structures
| CA-Q-524 | 524E95530 | DRILLED SHAFTS, 96" DIAMETER WITH QC/QA | 43 | Concrete | Air temperature, < 85°F and forecast to be below 85°F during placement? | 499 | 0 | 0 | 0 | 0 | 10/1/2020 | Structures
| CA-Q-524 | 524E95530 | DRILLED SHAFTS, 96" DIAMETER WITH QC/QA | 44 | Concrete | Until discharged in the work, did the concrete temperature not exceed 95°F? | 499 | 0 | 0 | 0 | 0 | 10/1/2020 | Structures
| CA-Q-524 | 524E95530 | DRILLED SHAFTS, 96" DIAMETER WITH QC/QA | 45 | Concrete | If ambient air temperatures were ≤32° F, were the procedures listed in 511.12 followed? | 499 | 0 | 0 | 0 | 0 | 10/1/2020 | Structures
| CA-Q-524 | 524E95530 | DRILLED SHAFTS, 96" DIAMETER WITH QC/QA | 46 | Concrete | If ambient air temperatures were ≤32°F, was the concrete placed between 50°F and 70°F? | 499 | 0 | 0 | 0 | 0 | 10/1/2020 | Structures
| CA-Q-524 | 524E95530 | DRILLED SHAFTS, 96" DIAMETER WITH QC/QA | 47 | Concrete | If ambient air temperatures were ≤32°F, was the material where the concrete was placed heated above 32°F? | 499 | 0 | 0 | 0 | 0 | 10/1/2020 | Structures
| CA-Q-524 | 524E95530 | DRILLED SHAFTS, 96" DIAMETER WITH QC/QA | 48 | Concrete | If ambient air temperatures were ≤32°F, was the concrete surface temperature maintained between 50 and 100°F for at least 5 days? | 499 | 0 | 0 | 0 | 0 | 10/1/2020 | Structures
| CA-Q-524 | 524E95530 | DRILLED SHAFTS, 96" DIAMETER WITH QC/QA | 49 | Concrete | Was the concrete placed and consolidated by vibration such that there was no segregation of the aggregate and cementitious material? | 499 | 0 | 0 | 0 | 0 | 10/1/2020 | Structures
| CA-Q-524 | 524E95530 | DRILLED SHAFTS, 96" DIAMETER WITH QC/QA | 50 | Concrete | Was Air Content checked at point of placement, and within the requirements of Table 499.03-1? | 499 | 0 | 0 | 0 | 0 | 10/1/2020 | Structures
| CA-Q-524 | 524E95530 | DRILLED SHAFTS, 96" DIAMETER WITH QC/QA | 51 | Concrete | Record slump testing results. Do the slump results meet the requirements of Table 499.03-3? | 499 | 0 | 0 | 0 | 0 | 10/1/2020 | Structures
| CA-Q-524 | 524E95530 | DRILLED SHAFTS, 96" DIAMETER WITH QC/QA | 52 | Concrete | Were compressive strength cylinders made as specified in 511.04 and 455.03? | 499 | 0 | 0 | 0 | 0 | 10/1/2020 | Structures
| CA-Q-524 | 524E95530 | DRILLED SHAFTS, 96" DIAMETER WITH QC/QA | 56 | Finishing | Was concrete finished without water or evaporation retardant being improperly used? | 499 | 0 | 0 | 0 | 0 | 10/1/2020 | Structures
| CA-Q-524 | 524E95530 | DRILLED SHAFTS, 96" DIAMETER WITH QC/QA | 57 | Finishing | Concrete placed to line and grades as specified in the plans within the tolerances listed in Table 511.07-1? | 499 | 0 | 0 | 0 | 0 | 10/1/2020 | Structures
| CA-Q-524 | 524E95530 | DRILLED SHAFTS, 96" DIAMETER WITH QC/QA | 58 | Finishing | If construction joints were necessary, were they formed and concrete placed as specified in 511.09? | 499 | 0 | 0 | 0 | 0 | 10/1/2020 | Structures
| CA-Q-524 | 524E95530 | DRILLED SHAFTS, 96" DIAMETER WITH QC/QA | 59 | Curing | If water curing was used, was burlap kept wet during the required curing period? | 499 | 0 | 0 | 0 | 0 | 10/1/2020 | Structures
| CA-Q-524 | 524E95530 | DRILLED SHAFTS, 96" DIAMETER WITH QC/QA | 60 | Curing | If membrane curing was used, was it applied immediately after finishing, and was it applied at a rate of at least 1 gallon per 200 sq. ft.? | 499 | 0 | 0 | 0 | 0 | 10/1/2020 | Structures
| CA-Q-524 | 524E95532 | DRILLED SHAFTS, 96" DIAMETER, ABOVE BEDROCK WITH QC/QA | 1 | Materials / Contractor's Installation Plan | Did Contractor submit installation plan at least 14 days prior constructing drilled shafts? | 524.03 | 0 | 0 | 0 | 0 | 10/1/2020 | Structures
| CA-Q-524 | 524E95532 | DRILLED SHAFTS, 96" DIAMETER, ABOVE BEDROCK WITH QC/QA | 2 | Materials / Contractor's Installation Plan | Did Contractor’s installation plan include all the required information, such as how they planned to excavate shafts within alignment, clean out the shafts, keep water out, place rebar cages, and place concrete? | 524.03 | 0 | 0 | 0 | 0 | 10/1/2020 | Structures
| CA-Q-524 | 524E95532 | DRILLED SHAFTS, 96" DIAMETER, ABOVE BEDROCK WITH QC/QA | 3 | Materials / Contractor's Installation Plan | Did Contractor’s installation plan contain a list of proposed equipment to be used such as cranes, drills, augers, bailing buckets, final cleaning equipment, de-sanding equipment, slurry pumps, tremies, concrete pumps, casings? | 524.03 | 0 | 0 | 0 | 0 | 10/1/2020 | Structures
| CA-Q-524 | 524E95532 | DRILLED SHAFTS, 96" DIAMETER, ABOVE BEDROCK WITH QC/QA | 4 | Materials / Contractor's Installation Plan | Did Contractor’s installation plan include procedures and the proposed equipment required to deal with the possible presence of and subsequent removal of underground obstructions within the hole excavations? | 524.03 | 0 | 0 | 0 | 0 | 10/1/2020 | Structures
| CA-Q-524 | 524E95532 | DRILLED SHAFTS, 96" DIAMETER, ABOVE BEDROCK WITH QC/QA | 5 | Materials / Contractor's Installation Plan | For wet construction, did Contractor’s installation plan describe how they would remove the casing while not disconnecting or breaking apart the tremie or pump hose and monitor the level of the top of the concrete and the bottom of the pump or tremie hose? | 524.03 | 0 | 0 | 0 | 0 | 10/1/2020 | Structures
| CA-Q-524 | 524E95532 | DRILLED SHAFTS, 96" DIAMETER, ABOVE BEDROCK WITH QC/QA | 6 | Materials / Contractor's Installation Plan | Did Contractor provide certified test data, mill certifications with proof of domestic origin, for permanent casing per 711.07? | 524.04.D / 524.06 | 0 | 0 | 0 | 0 | 10/1/2020 | Structures
| CA-Q-524 | 524E95532 | DRILLED SHAFTS, 96" DIAMETER, ABOVE BEDROCK WITH QC/QA | 7 | Materials / Contractor's Installation Plan | Did Contractor use epoxy coated reinforcing steel according to 509, and Class QC 4 for mass concrete , over 7 foot diameter shaft, or QC 5 according to 499? | 499/509.03 | 0 | 0 | 0 | 0 | 10/1/2020 | Structures
| CA-Q-524 | 524E95532 | DRILLED SHAFTS, 96" DIAMETER, ABOVE BEDROCK WITH QC/QA | 8 | Materials / Contractor's Installation Plan | Does the Concrete Job Mix Formula(JMF) supplied match the Engineer approved JMF? Document the approved JMF. | 499 / 524.02 / 1126 | 0 | 0 | 0 | 0 | 10/1/2020 | Structures
| CA-Q-524 | 524E95532 | DRILLED SHAFTS, 96" DIAMETER, ABOVE BEDROCK WITH QC/QA | 9 | Materials / Contractor's Installation Plan | For Mass QC 5 Concrete, did Contractor submit a Thermal Control Plan(TCP) at least 10 days before mass concrete placement ? | 511.04 / 524.02 | 0 | 0 | 0 | 0 | 10/1/2020 | Structures
| CA-Q-524 | 524E95532 | DRILLED SHAFTS, 96" DIAMETER, ABOVE BEDROCK WITH QC/QA | 10 | Materials / Contractor's Installation Plan | For Mass QC 5 Concrete, TCP included procedures and equipment to monitor and control concrete temperature during placement and cure? | 511.04 / 524.02 | 0 | 0 | 0 | 0 | 10/1/2020 | Structures
| CA-Q-524 | 524E95532 | DRILLED SHAFTS, 96" DIAMETER, ABOVE BEDROCK WITH QC/QA | 11 | Materials / Contractor's Installation Plan | Was reinforcing steel properly stored and kept free of dirt? | 524.09 / 509.03 | 0 | 0 | 0 | 0 | 10/1/2020 | Structures
| CA-Q-524 | 524E95532 | DRILLED SHAFTS, 96" DIAMETER, ABOVE BEDROCK WITH QC/QA | 12 | Construction | If the excavation included bedrock, was the elevation where bedrock encountered documented for determination of length of drilled shafts above and below the bedrock? | 524.16 | 0 | 0 | 0 | 0 | 10/1/2020 | Structures
| CA-Q-524 | 524E95532 | DRILLED SHAFTS, 96" DIAMETER, ABOVE BEDROCK WITH QC/QA | 13 | Construction | If obstructions were encountered during the shaft excavation, was the method and time to remove the number and size of the obstructions documented on the CA-S-1 form? | 524.16 | 0 | 0 | 0 | 0 | 10/1/2020 | Structures
| CA-Q-524 | 524E95532 | DRILLED SHAFTS, 96" DIAMETER, ABOVE BEDROCK WITH QC/QA | 14 | Construction | If the dry method was used, were the sides stable and any flow of water into the excavation less then 12 inches per hour? | 524.04 A | 0 | 0 | 0 | 0 | 10/1/2020 | Structures
| CA-Q-524 | 524E95532 | DRILLED SHAFTS, 96" DIAMETER, ABOVE BEDROCK WITH QC/QA | 15 | Construction | If wet construction method was used for a shaft which was not socketed into bedrock, was the water or slurry fluid level during the drilling operation, inside the drilled shaft, higher then the static water table? | 524.04 B | 0 | 0 | 0 | 0 | 10/1/2020 | Structures
| CA-Q-524 | 524E95532 | DRILLED SHAFTS, 96" DIAMETER, ABOVE BEDROCK WITH QC/QA | 16 | Construction | If temporary casing was used, was at least a 5 foot head of concrete maintained above the bottom of the casing as the casing was withdrawn? | 524.04 C | 0 | 0 | 0 | 0 | 10/1/2020 | Structures
| CA-Q-524 | 524E95532 | DRILLED SHAFTS, 96" DIAMETER, ABOVE BEDROCK WITH QC/QA | 17 | Construction | If temporary casing was used, was the casing extracted at a slow, uniform rate with the pull in line with the shaft, without deforming the reinforcing steel cage? | 524.04 C | 0 | 0 | 0 | 0 | 10/1/2020 | Structures
| CA-Q-524 | 524E95532 | DRILLED SHAFTS, 96" DIAMETER, ABOVE BEDROCK WITH QC/QA | 18 | Construction | If permanent casing was required, did the contractor excavate material beyond the limits of the casing? | 524.04 D | 0 | 0 | 0 | 0 | 10/1/2020 | Structures
| CA-Q-524 | 524E95532 | DRILLED SHAFTS, 96" DIAMETER, ABOVE BEDROCK WITH QC/QA | 19 | Construction | If permanent casing was required, did the contractor excavate a pilot hole no larger than one-half the diameter of the shaft ahead of the casing until the casing reaches the desired penetration? | 524.04 D | 0 | 0 | 0 | 0 | 10/1/2020 | Structures
| CA-Q-524 | 524E95532 | DRILLED SHAFTS, 96" DIAMETER, ABOVE BEDROCK WITH QC/QA | 20 | Construction | If permanent casing was required, did the contractor keep the casing continuous between the elevations shown on the plans? | 524.04 D | 0 | 0 | 0 | 0 | 10/1/2020 | Structures
| CA-Q-524 | 524E95532 | DRILLED SHAFTS, 96" DIAMETER, ABOVE BEDROCK WITH QC/QA | 21 | Construction | If permanent casing was required, did the contractor pressure grout voids between the shaft excavation and the casing with cement grout, after filling the permanent casing with concrete? | 524.04 D | 0 | 0 | 0 | 0 | 10/1/2020 | Structures
| CA-Q-524 | 524E95532 | DRILLED SHAFTS, 96" DIAMETER, ABOVE BEDROCK WITH QC/QA | 22 | Construction | If the drilled shaft was in open water, did the contractor keep the casing a minimum of 12 inches above the water? | 524.06 | 0 | 0 | 0 | 0 | 10/1/2020 | Structures
| CA-Q-524 | 524E95532 | DRILLED SHAFTS, 96" DIAMETER, ABOVE BEDROCK WITH QC/QA | 23 | Construction | If the shaft was a friction type, and if the concrete was not placed the same day that the excavation was completed, did the Contractor protect the excavation with a temporary casing, and redrill the hole at least 6 inches larger in diameter, clean the excavation, and perform slurry test before concreting? | 524.05 | 0 | 0 | 0 | 0 | 10/1/2020 | Structures
| CA-Q-524 | 524E95532 | DRILLED SHAFTS, 96" DIAMETER, ABOVE BEDROCK WITH QC/QA | 24 | Construction | If a slurry was used, was it sufficient to maintain the stability of the excavation and to allow proper concrete placement? Document type of slurry used. | 524.07 | 0 | 0 | 0 | 0 | 10/1/2020 | Structures
| CA-Q-524 | 524E95532 | DRILLED SHAFTS, 96" DIAMETER, ABOVE BEDROCK WITH QC/QA | 25 | Construction | If a Polymer slurry was used, did the Contractor use it in a test hole to prove its ability to maintain the stability of the excavation? | 524.07 | 0 | 0 | 0 | 0 | 10/1/2020 | Structures
| CA-Q-524 | 524E95532 | DRILLED SHAFTS, 96" DIAMETER, ABOVE BEDROCK WITH QC/QA | 26 | Construction | If a mineral slurry was used, did the Contractor perform control tests using suitable apparatus to determine density, viscosity, and pH that conform to the values shown in Table 524.07-1? | 524.07 | 0 | 0 | 0 | 0 | 10/1/2020 | Structures
| CA-Q-524 | 524E95532 | DRILLED SHAFTS, 96" DIAMETER, ABOVE BEDROCK WITH QC/QA | 27 | Construction | Did the Contractor provide equipment for checking the dimensions and alignment of each shaft excavation? Document the dimensions and alignment and final depth. | 524.08 | 0 | 0 | 0 | 0 | 10/1/2020 | Structures
| CA-Q-524 | 524E95532 | DRILLED SHAFTS, 96" DIAMETER, ABOVE BEDROCK WITH QC/QA | 28 | Construction | Immediately before placing rebar cage and concrete, did the Contractor check the bottom of the completed drilled shaft excavation for cleanliness and remove all drilling spoils? | 524.08 | 0 | 0 | 0 | 0 | 10/1/2020 | Structures
| CA-Q-524 | 524E95532 | DRILLED SHAFTS, 96" DIAMETER, ABOVE BEDROCK WITH QC/QA | 29 | Construction | Were spacers attached to the reinforcing cage at quarter points and spaced at intervals not to exceed 5 feet along the length of the cage? | 524.09 | 0 | 0 | 0 | 0 | 10/1/2020 | Structures
| CA-Q-524 | 524E95532 | DRILLED SHAFTS, 96" DIAMETER, ABOVE BEDROCK WITH QC/QA | 30 | Construction | Were round spacers of the proper size used to maintain the required clearance, ie.3 inches for shaft diameters up to 4 feet and 6 inches for shaft diameters larger than 4 feet ? | 524.09 | 0 | 0 | 0 | 0 | 10/1/2020 | Structures
| CA-Q-524 | 524E95532 | DRILLED SHAFTS, 96" DIAMETER, ABOVE BEDROCK WITH QC/QA | 31 | Construction | Did the water-cement ratio not exceed 0.44 and if concrete was placed underwater, 10 cement added to the mix? | 524.10. | 0 | 0 | 0 | 0 | 10/1/2020 | Structures
| CA-Q-524 | 524E95532 | DRILLED SHAFTS, 96" DIAMETER, ABOVE BEDROCK WITH QC/QA | 32 | Construction | If concrete was placed underwater, was it placed in one continuous operation? | 524.10. | 0 | 0 | 0 | 0 | 10/1/2020 | Structures
| CA-Q-524 | 524E95532 | DRILLED SHAFTS, 96" DIAMETER, ABOVE BEDROCK WITH QC/QA | 33 | Construction | If concrete was placed underwater, was concrete pumped above the top of the shaft to remove contaminated concrete (laitance)? | 524.10. | 0 | 0 | 0 | 0 | 10/1/2020 | Structures
| CA-Q-524 | 524E95532 | DRILLED SHAFTS, 96" DIAMETER, ABOVE BEDROCK WITH QC/QA | 34 | Construction | If a pump was used to place concrete underwater, was the end of the pump maintained at least 10 feet below the surface of the fresh concrete? | 524.13 | 0 | 0 | 0 | 0 | 10/1/2020 | Structures
| CA-Q-524 | 524E95532 | DRILLED SHAFTS, 96" DIAMETER, ABOVE BEDROCK WITH QC/QA | 35 | Construction | If a tremie was used to place concrete underwater, was the end of the 10 inch minimum diameter tremie maintained at least 10 feet below the surface of the concrete? | 524.12 | 0 | 0 | 0 | 0 | 10/1/2020 | Structures
| CA-Q-524 | 524E95532 | DRILLED SHAFTS, 96" DIAMETER, ABOVE BEDROCK WITH QC/QA | 36 | Construction | If a pump or tremie was used to place concrete under water, was the end of the pump or tremie properly plugged when it was placed into the water? | 524.12 / 524.13 | 0 | 0 | 0 | 0 | 10/1/2020 | Structures
| CA-Q-524 | 524E95532 | DRILLED SHAFTS, 96" DIAMETER, ABOVE BEDROCK WITH QC/QA | 37 | Construction | If drilled shaft hole excavation was dry, did the Contractor use the free fall method with a 3 foot long centering drop chute and not strike the sides of the excavation, casing or rebar cage when placing concrete? | 524.11 | 0 | 0 | 0 | 0 | 10/1/2020 | Structures
| CA-Q-524 | 524E95532 | DRILLED SHAFTS, 96" DIAMETER, ABOVE BEDROCK WITH QC/QA | 38 | Construction | For shafts supporting single columns, were the drilled shaft within 3 inches of the plan location in the horizontal plane at the plan elevation for the top of the shaft? Document position of shaft. | 524.14 | 0 | 0 | 0 | 0 | 10/1/2020 | Structures
| CA-Q-524 | 524E95532 | DRILLED SHAFTS, 96" DIAMETER, ABOVE BEDROCK WITH QC/QA | 39 | Construction | For shafts supporting footings, were the drilled shaft within 6 inches of the plan location in the horizontal plane at the plan elevation for the top of the shaft? Document position of shaft. | 524.14 | 0 | 0 | 0 | 0 | 10/1/2020 | Structures
| CA-Q-524 | 524E95532 | DRILLED SHAFTS, 96" DIAMETER, ABOVE BEDROCK WITH QC/QA | 40 | Construction | Was the Drilled Shaft's vertical alignment within 1/4 inch per foot of depth? | 524.14 | 0 | 0 | 0 | 0 | 10/1/2020 | Structures
| CA-Q-524 | 524E95532 | DRILLED SHAFTS, 96" DIAMETER, ABOVE BEDROCK WITH QC/QA | 41 | Construction | Completed Form CA-S-1, Inspection Record for Drilled Shafts? | MOP | 0 | 0 | 0 | 0 | 10/1/2020 | Structures
| CA-Q-524 | 524E95532 | DRILLED SHAFTS, 96" DIAMETER, ABOVE BEDROCK WITH QC/QA | 42 | Concrete | Re-steel clean, and properly supported before concrete placement? (Photo Documentation Required) | 499 | 0 | 0 | 0 | 0 | 10/1/2020 | Structures
| CA-Q-524 | 524E95532 | DRILLED SHAFTS, 96" DIAMETER, ABOVE BEDROCK WITH QC/QA | 43 | Concrete | Air temperature, < 85°F and forecast to be below 85°F during placement? | 499 | 0 | 0 | 0 | 0 | 10/1/2020 | Structures
| CA-Q-524 | 524E95532 | DRILLED SHAFTS, 96" DIAMETER, ABOVE BEDROCK WITH QC/QA | 44 | Concrete | Until discharged in the work, did the concrete temperature not exceed 95°F? | 499 | 0 | 0 | 0 | 0 | 10/1/2020 | Structures
| CA-Q-524 | 524E95532 | DRILLED SHAFTS, 96" DIAMETER, ABOVE BEDROCK WITH QC/QA | 45 | Concrete | If ambient air temperatures were ≤32° F, were the procedures listed in 511.12 followed? | 499 | 0 | 0 | 0 | 0 | 10/1/2020 | Structures
| CA-Q-524 | 524E95532 | DRILLED SHAFTS, 96" DIAMETER, ABOVE BEDROCK WITH QC/QA | 46 | Concrete | If ambient air temperatures were ≤32°F, was the concrete placed between 50°F and 70°F? | 499 | 0 | 0 | 0 | 0 | 10/1/2020 | Structures
| CA-Q-524 | 524E95532 | DRILLED SHAFTS, 96" DIAMETER, ABOVE BEDROCK WITH QC/QA | 47 | Concrete | If ambient air temperatures were ≤32°F, was the material where the concrete was placed heated above 32°F? | 499 | 0 | 0 | 0 | 0 | 10/1/2020 | Structures
| CA-Q-524 | 524E95532 | DRILLED SHAFTS, 96" DIAMETER, ABOVE BEDROCK WITH QC/QA | 48 | Concrete | If ambient air temperatures were ≤32°F, was the concrete surface temperature maintained between 50 and 100°F for at least 5 days? | 499 | 0 | 0 | 0 | 0 | 10/1/2020 | Structures
| CA-Q-524 | 524E95532 | DRILLED SHAFTS, 96" DIAMETER, ABOVE BEDROCK WITH QC/QA | 49 | Concrete | Was the concrete placed and consolidated by vibration such that there was no segregation of the aggregate and cementitious material? | 499 | 0 | 0 | 0 | 0 | 10/1/2020 | Structures
| CA-Q-524 | 524E95532 | DRILLED SHAFTS, 96" DIAMETER, ABOVE BEDROCK WITH QC/QA | 50 | Concrete | Was Air Content checked at point of placement, and within the requirements of Table 499.03-1? | 499 | 0 | 0 | 0 | 0 | 10/1/2020 | Structures
| CA-Q-524 | 524E95532 | DRILLED SHAFTS, 96" DIAMETER, ABOVE BEDROCK WITH QC/QA | 51 | Concrete | Record slump testing results. Do the slump results meet the requirements of Table 499.03-3? | 499 | 0 | 0 | 0 | 0 | 10/1/2020 | Structures
| CA-Q-524 | 524E95532 | DRILLED SHAFTS, 96" DIAMETER, ABOVE BEDROCK WITH QC/QA | 52 | Concrete | Were compressive strength cylinders made as specified in 511.04 and 455.03? | 499 | 0 | 0 | 0 | 0 | 10/1/2020 | Structures
| CA-Q-524 | 524E95532 | DRILLED SHAFTS, 96" DIAMETER, ABOVE BEDROCK WITH QC/QA | 56 | Finishing | Was concrete finished without water or evaporation retardant being improperly used? | 499 | 0 | 0 | 0 | 0 | 10/1/2020 | Structures
| CA-Q-524 | 524E95532 | DRILLED SHAFTS, 96" DIAMETER, ABOVE BEDROCK WITH QC/QA | 57 | Finishing | Concrete placed to line and grades as specified in the plans within the tolerances listed in Table 511.07-1? | 499 | 0 | 0 | 0 | 0 | 10/1/2020 | Structures
| CA-Q-524 | 524E95532 | DRILLED SHAFTS, 96" DIAMETER, ABOVE BEDROCK WITH QC/QA | 58 | Finishing | If construction joints were necessary, were they formed and concrete placed as specified in 511.09? | 499 | 0 | 0 | 0 | 0 | 10/1/2020 | Structures
| CA-Q-524 | 524E95532 | DRILLED SHAFTS, 96" DIAMETER, ABOVE BEDROCK WITH QC/QA | 59 | Curing | If water curing was used, was burlap kept wet during the required curing period? | 499 | 0 | 0 | 0 | 0 | 10/1/2020 | Structures
| CA-Q-524 | 524E95532 | DRILLED SHAFTS, 96" DIAMETER, ABOVE BEDROCK WITH QC/QA | 60 | Curing | If membrane curing was used, was it applied immediately after finishing, and was it applied at a rate of at least 1 gallon per 200 sq. ft.? | 499 | 0 | 0 | 0 | 0 | 10/1/2020 | Structures
| CA-Q-524 | 524E95533 | DRILLED SHAFTS, 96" DIAMETER, ABOVE BEDROCK WITH QC/QA, AS PER PLAN | 1 | Materials / Contractor's Installation Plan | Did Contractor submit installation plan at least 14 days prior constructing drilled shafts? | 524.03 | 0 | 0 | 0 | 0 | 10/1/2020 | Structures
| CA-Q-524 | 524E95533 | DRILLED SHAFTS, 96" DIAMETER, ABOVE BEDROCK WITH QC/QA, AS PER PLAN | 2 | Materials / Contractor's Installation Plan | Did Contractor’s installation plan include all the required information, such as how they planned to excavate shafts within alignment, clean out the shafts, keep water out, place rebar cages, and place concrete? | 524.03 | 0 | 0 | 0 | 0 | 10/1/2020 | Structures
| CA-Q-524 | 524E95533 | DRILLED SHAFTS, 96" DIAMETER, ABOVE BEDROCK WITH QC/QA, AS PER PLAN | 3 | Materials / Contractor's Installation Plan | Did Contractor’s installation plan contain a list of proposed equipment to be used such as cranes, drills, augers, bailing buckets, final cleaning equipment, de-sanding equipment, slurry pumps, tremies, concrete pumps, casings? | 524.03 | 0 | 0 | 0 | 0 | 10/1/2020 | Structures
| CA-Q-524 | 524E95533 | DRILLED SHAFTS, 96" DIAMETER, ABOVE BEDROCK WITH QC/QA, AS PER PLAN | 4 | Materials / Contractor's Installation Plan | Did Contractor’s installation plan include procedures and the proposed equipment required to deal with the possible presence of and subsequent removal of underground obstructions within the hole excavations? | 524.03 | 0 | 0 | 0 | 0 | 10/1/2020 | Structures
| CA-Q-524 | 524E95533 | DRILLED SHAFTS, 96" DIAMETER, ABOVE BEDROCK WITH QC/QA, AS PER PLAN | 5 | Materials / Contractor's Installation Plan | For wet construction, did Contractor’s installation plan describe how they would remove the casing while not disconnecting or breaking apart the tremie or pump hose and monitor the level of the top of the concrete and the bottom of the pump or tremie hose? | 524.03 | 0 | 0 | 0 | 0 | 10/1/2020 | Structures
| CA-Q-524 | 524E95533 | DRILLED SHAFTS, 96" DIAMETER, ABOVE BEDROCK WITH QC/QA, AS PER PLAN | 6 | Materials / Contractor's Installation Plan | Did Contractor provide certified test data, mill certifications with proof of domestic origin, for permanent casing per 711.07? | 524.04.D / 524.06 | 0 | 0 | 0 | 0 | 10/1/2020 | Structures
| CA-Q-524 | 524E95533 | DRILLED SHAFTS, 96" DIAMETER, ABOVE BEDROCK WITH QC/QA, AS PER PLAN | 7 | Materials / Contractor's Installation Plan | Did Contractor use epoxy coated reinforcing steel according to 509, and Class QC 4 for mass concrete , over 7 foot diameter shaft, or QC 5 according to 499? | 499/509.03 | 0 | 0 | 0 | 0 | 10/1/2020 | Structures
| CA-Q-524 | 524E95533 | DRILLED SHAFTS, 96" DIAMETER, ABOVE BEDROCK WITH QC/QA, AS PER PLAN | 8 | Materials / Contractor's Installation Plan | Does the Concrete Job Mix Formula(JMF) supplied match the Engineer approved JMF? Document the approved JMF. | 499 / 524.02 / 1126 | 0 | 0 | 0 | 0 | 10/1/2020 | Structures
| CA-Q-524 | 524E95533 | DRILLED SHAFTS, 96" DIAMETER, ABOVE BEDROCK WITH QC/QA, AS PER PLAN | 9 | Materials / Contractor's Installation Plan | For Mass QC 5 Concrete, did Contractor submit a Thermal Control Plan(TCP) at least 10 days before mass concrete placement ? | 511.04 / 524.02 | 0 | 0 | 0 | 0 | 10/1/2020 | Structures
| CA-Q-524 | 524E95533 | DRILLED SHAFTS, 96" DIAMETER, ABOVE BEDROCK WITH QC/QA, AS PER PLAN | 10 | Materials / Contractor's Installation Plan | For Mass QC 5 Concrete, TCP included procedures and equipment to monitor and control concrete temperature during placement and cure? | 511.04 / 524.02 | 0 | 0 | 0 | 0 | 10/1/2020 | Structures
| CA-Q-524 | 524E95533 | DRILLED SHAFTS, 96" DIAMETER, ABOVE BEDROCK WITH QC/QA, AS PER PLAN | 11 | Materials / Contractor's Installation Plan | Was reinforcing steel properly stored and kept free of dirt? | 524.09 / 509.03 | 0 | 0 | 0 | 0 | 10/1/2020 | Structures
| CA-Q-524 | 524E95533 | DRILLED SHAFTS, 96" DIAMETER, ABOVE BEDROCK WITH QC/QA, AS PER PLAN | 12 | Construction | If the excavation included bedrock, was the elevation where bedrock encountered documented for determination of length of drilled shafts above and below the bedrock? | 524.16 | 0 | 0 | 0 | 0 | 10/1/2020 | Structures
| CA-Q-524 | 524E95533 | DRILLED SHAFTS, 96" DIAMETER, ABOVE BEDROCK WITH QC/QA, AS PER PLAN | 13 | Construction | If obstructions were encountered during the shaft excavation, was the method and time to remove the number and size of the obstructions documented on the CA-S-1 form? | 524.16 | 0 | 0 | 0 | 0 | 10/1/2020 | Structures
| CA-Q-524 | 524E95533 | DRILLED SHAFTS, 96" DIAMETER, ABOVE BEDROCK WITH QC/QA, AS PER PLAN | 14 | Construction | If the dry method was used, were the sides stable and any flow of water into the excavation less then 12 inches per hour? | 524.04 A | 0 | 0 | 0 | 0 | 10/1/2020 | Structures
| CA-Q-524 | 524E95533 | DRILLED SHAFTS, 96" DIAMETER, ABOVE BEDROCK WITH QC/QA, AS PER PLAN | 15 | Construction | If wet construction method was used for a shaft which was not socketed into bedrock, was the water or slurry fluid level during the drilling operation, inside the drilled shaft, higher then the static water table? | 524.04 B | 0 | 0 | 0 | 0 | 10/1/2020 | Structures
| CA-Q-524 | 524E95533 | DRILLED SHAFTS, 96" DIAMETER, ABOVE BEDROCK WITH QC/QA, AS PER PLAN | 16 | Construction | If temporary casing was used, was at least a 5 foot head of concrete maintained above the bottom of the casing as the casing was withdrawn? | 524.04 C | 0 | 0 | 0 | 0 | 10/1/2020 | Structures
| CA-Q-524 | 524E95533 | DRILLED SHAFTS, 96" DIAMETER, ABOVE BEDROCK WITH QC/QA, AS PER PLAN | 17 | Construction | If temporary casing was used, was the casing extracted at a slow, uniform rate with the pull in line with the shaft, without deforming the reinforcing steel cage? | 524.04 C | 0 | 0 | 0 | 0 | 10/1/2020 | Structures
| CA-Q-524 | 524E95533 | DRILLED SHAFTS, 96" DIAMETER, ABOVE BEDROCK WITH QC/QA, AS PER PLAN | 18 | Construction | If permanent casing was required, did the contractor excavate material beyond the limits of the casing? | 524.04 D | 0 | 0 | 0 | 0 | 10/1/2020 | Structures
| CA-Q-524 | 524E95533 | DRILLED SHAFTS, 96" DIAMETER, ABOVE BEDROCK WITH QC/QA, AS PER PLAN | 19 | Construction | If permanent casing was required, did the contractor excavate a pilot hole no larger than one-half the diameter of the shaft ahead of the casing until the casing reaches the desired penetration? | 524.04 D | 0 | 0 | 0 | 0 | 10/1/2020 | Structures
| CA-Q-524 | 524E95533 | DRILLED SHAFTS, 96" DIAMETER, ABOVE BEDROCK WITH QC/QA, AS PER PLAN | 20 | Construction | If permanent casing was required, did the contractor keep the casing continuous between the elevations shown on the plans? | 524.04 D | 0 | 0 | 0 | 0 | 10/1/2020 | Structures
| CA-Q-524 | 524E95533 | DRILLED SHAFTS, 96" DIAMETER, ABOVE BEDROCK WITH QC/QA, AS PER PLAN | 21 | Construction | If permanent casing was required, did the contractor pressure grout voids between the shaft excavation and the casing with cement grout, after filling the permanent casing with concrete? | 524.04 D | 0 | 0 | 0 | 0 | 10/1/2020 | Structures
| CA-Q-524 | 524E95533 | DRILLED SHAFTS, 96" DIAMETER, ABOVE BEDROCK WITH QC/QA, AS PER PLAN | 22 | Construction | If the drilled shaft was in open water, did the contractor keep the casing a minimum of 12 inches above the water? | 524.06 | 0 | 0 | 0 | 0 | 10/1/2020 | Structures
| CA-Q-524 | 524E95533 | DRILLED SHAFTS, 96" DIAMETER, ABOVE BEDROCK WITH QC/QA, AS PER PLAN | 23 | Construction | If the shaft was a friction type, and if the concrete was not placed the same day that the excavation was completed, did the Contractor protect the excavation with a temporary casing, and redrill the hole at least 6 inches larger in diameter, clean the excavation, and perform slurry test before concreting? | 524.05 | 0 | 0 | 0 | 0 | 10/1/2020 | Structures
| CA-Q-524 | 524E95533 | DRILLED SHAFTS, 96" DIAMETER, ABOVE BEDROCK WITH QC/QA, AS PER PLAN | 24 | Construction | If a slurry was used, was it sufficient to maintain the stability of the excavation and to allow proper concrete placement? Document type of slurry used. | 524.07 | 0 | 0 | 0 | 0 | 10/1/2020 | Structures
| CA-Q-524 | 524E95533 | DRILLED SHAFTS, 96" DIAMETER, ABOVE BEDROCK WITH QC/QA, AS PER PLAN | 25 | Construction | If a Polymer slurry was used, did the Contractor use it in a test hole to prove its ability to maintain the stability of the excavation? | 524.07 | 0 | 0 | 0 | 0 | 10/1/2020 | Structures
| CA-Q-524 | 524E95533 | DRILLED SHAFTS, 96" DIAMETER, ABOVE BEDROCK WITH QC/QA, AS PER PLAN | 26 | Construction | If a mineral slurry was used, did the Contractor perform control tests using suitable apparatus to determine density, viscosity, and pH that conform to the values shown in Table 524.07-1? | 524.07 | 0 | 0 | 0 | 0 | 10/1/2020 | Structures
| CA-Q-524 | 524E95533 | DRILLED SHAFTS, 96" DIAMETER, ABOVE BEDROCK WITH QC/QA, AS PER PLAN | 27 | Construction | Did the Contractor provide equipment for checking the dimensions and alignment of each shaft excavation? Document the dimensions and alignment and final depth. | 524.08 | 0 | 0 | 0 | 0 | 10/1/2020 | Structures
| CA-Q-524 | 524E95533 | DRILLED SHAFTS, 96" DIAMETER, ABOVE BEDROCK WITH QC/QA, AS PER PLAN | 28 | Construction | Immediately before placing rebar cage and concrete, did the Contractor check the bottom of the completed drilled shaft excavation for cleanliness and remove all drilling spoils? | 524.08 | 0 | 0 | 0 | 0 | 10/1/2020 | Structures
| CA-Q-524 | 524E95533 | DRILLED SHAFTS, 96" DIAMETER, ABOVE BEDROCK WITH QC/QA, AS PER PLAN | 29 | Construction | Were spacers attached to the reinforcing cage at quarter points and spaced at intervals not to exceed 5 feet along the length of the cage? | 524.09 | 0 | 0 | 0 | 0 | 10/1/2020 | Structures
| CA-Q-524 | 524E95533 | DRILLED SHAFTS, 96" DIAMETER, ABOVE BEDROCK WITH QC/QA, AS PER PLAN | 30 | Construction | Were round spacers of the proper size used to maintain the required clearance, ie.3 inches for shaft diameters up to 4 feet and 6 inches for shaft diameters larger than 4 feet ? | 524.09 | 0 | 0 | 0 | 0 | 10/1/2020 | Structures
| CA-Q-524 | 524E95533 | DRILLED SHAFTS, 96" DIAMETER, ABOVE BEDROCK WITH QC/QA, AS PER PLAN | 31 | Construction | Did the water-cement ratio not exceed 0.44 and if concrete was placed underwater, 10 cement added to the mix? | 524.10. | 0 | 0 | 0 | 0 | 10/1/2020 | Structures
| CA-Q-524 | 524E95533 | DRILLED SHAFTS, 96" DIAMETER, ABOVE BEDROCK WITH QC/QA, AS PER PLAN | 32 | Construction | If concrete was placed underwater, was it placed in one continuous operation? | 524.10. | 0 | 0 | 0 | 0 | 10/1/2020 | Structures
| CA-Q-524 | 524E95533 | DRILLED SHAFTS, 96" DIAMETER, ABOVE BEDROCK WITH QC/QA, AS PER PLAN | 33 | Construction | If concrete was placed underwater, was concrete pumped above the top of the shaft to remove contaminated concrete (laitance)? | 524.10. | 0 | 0 | 0 | 0 | 10/1/2020 | Structures
| CA-Q-524 | 524E95533 | DRILLED SHAFTS, 96" DIAMETER, ABOVE BEDROCK WITH QC/QA, AS PER PLAN | 34 | Construction | If a pump was used to place concrete underwater, was the end of the pump maintained at least 10 feet below the surface of the fresh concrete? | 524.13 | 0 | 0 | 0 | 0 | 10/1/2020 | Structures
| CA-Q-524 | 524E95533 | DRILLED SHAFTS, 96" DIAMETER, ABOVE BEDROCK WITH QC/QA, AS PER PLAN | 35 | Construction | If a tremie was used to place concrete underwater, was the end of the 10 inch minimum diameter tremie maintained at least 10 feet below the surface of the concrete? | 524.12 | 0 | 0 | 0 | 0 | 10/1/2020 | Structures
| CA-Q-524 | 524E95533 | DRILLED SHAFTS, 96" DIAMETER, ABOVE BEDROCK WITH QC/QA, AS PER PLAN | 36 | Construction | If a pump or tremie was used to place concrete under water, was the end of the pump or tremie properly plugged when it was placed into the water? | 524.12 / 524.13 | 0 | 0 | 0 | 0 | 10/1/2020 | Structures
| CA-Q-524 | 524E95533 | DRILLED SHAFTS, 96" DIAMETER, ABOVE BEDROCK WITH QC/QA, AS PER PLAN | 37 | Construction | If drilled shaft hole excavation was dry, did the Contractor use the free fall method with a 3 foot long centering drop chute and not strike the sides of the excavation, casing or rebar cage when placing concrete? | 524.11 | 0 | 0 | 0 | 0 | 10/1/2020 | Structures
| CA-Q-524 | 524E95533 | DRILLED SHAFTS, 96" DIAMETER, ABOVE BEDROCK WITH QC/QA, AS PER PLAN | 38 | Construction | For shafts supporting single columns, were the drilled shaft within 3 inches of the plan location in the horizontal plane at the plan elevation for the top of the shaft? Document position of shaft. | 524.14 | 0 | 0 | 0 | 0 | 10/1/2020 | Structures
| CA-Q-524 | 524E95533 | DRILLED SHAFTS, 96" DIAMETER, ABOVE BEDROCK WITH QC/QA, AS PER PLAN | 39 | Construction | For shafts supporting footings, were the drilled shaft within 6 inches of the plan location in the horizontal plane at the plan elevation for the top of the shaft? Document position of shaft. | 524.14 | 0 | 0 | 0 | 0 | 10/1/2020 | Structures
| CA-Q-524 | 524E95533 | DRILLED SHAFTS, 96" DIAMETER, ABOVE BEDROCK WITH QC/QA, AS PER PLAN | 40 | Construction | Was the Drilled Shaft's vertical alignment within 1/4 inch per foot of depth? | 524.14 | 0 | 0 | 0 | 0 | 10/1/2020 | Structures
| CA-Q-524 | 524E95533 | DRILLED SHAFTS, 96" DIAMETER, ABOVE BEDROCK WITH QC/QA, AS PER PLAN | 41 | Construction | Completed Form CA-S-1, Inspection Record for Drilled Shafts? | MOP | 0 | 0 | 0 | 0 | 10/1/2020 | Structures
| CA-Q-524 | 524E95533 | DRILLED SHAFTS, 96" DIAMETER, ABOVE BEDROCK WITH QC/QA, AS PER PLAN | 42 | Concrete | Re-steel clean, and properly supported before concrete placement? (Photo Documentation Required) | 499 | 0 | 0 | 0 | 0 | 10/1/2020 | Structures
| CA-Q-524 | 524E95533 | DRILLED SHAFTS, 96" DIAMETER, ABOVE BEDROCK WITH QC/QA, AS PER PLAN | 43 | Concrete | Air temperature, < 85°F and forecast to be below 85°F during placement? | 499 | 0 | 0 | 0 | 0 | 10/1/2020 | Structures
| CA-Q-524 | 524E95533 | DRILLED SHAFTS, 96" DIAMETER, ABOVE BEDROCK WITH QC/QA, AS PER PLAN | 44 | Concrete | Until discharged in the work, did the concrete temperature not exceed 95°F? | 499 | 0 | 0 | 0 | 0 | 10/1/2020 | Structures
| CA-Q-524 | 524E95533 | DRILLED SHAFTS, 96" DIAMETER, ABOVE BEDROCK WITH QC/QA, AS PER PLAN | 45 | Concrete | If ambient air temperatures were ≤32° F, were the procedures listed in 511.12 followed? | 499 | 0 | 0 | 0 | 0 | 10/1/2020 | Structures
| CA-Q-524 | 524E95533 | DRILLED SHAFTS, 96" DIAMETER, ABOVE BEDROCK WITH QC/QA, AS PER PLAN | 46 | Concrete | If ambient air temperatures were ≤32°F, was the concrete placed between 50°F and 70°F? | 499 | 0 | 0 | 0 | 0 | 10/1/2020 | Structures
| CA-Q-524 | 524E95533 | DRILLED SHAFTS, 96" DIAMETER, ABOVE BEDROCK WITH QC/QA, AS PER PLAN | 47 | Concrete | If ambient air temperatures were ≤32°F, was the material where the concrete was placed heated above 32°F? | 499 | 0 | 0 | 0 | 0 | 10/1/2020 | Structures
| CA-Q-524 | 524E95533 | DRILLED SHAFTS, 96" DIAMETER, ABOVE BEDROCK WITH QC/QA, AS PER PLAN | 48 | Concrete | If ambient air temperatures were ≤32°F, was the concrete surface temperature maintained between 50 and 100°F for at least 5 days? | 499 | 0 | 0 | 0 | 0 | 10/1/2020 | Structures
| CA-Q-524 | 524E95533 | DRILLED SHAFTS, 96" DIAMETER, ABOVE BEDROCK WITH QC/QA, AS PER PLAN | 49 | Concrete | Was the concrete placed and consolidated by vibration such that there was no segregation of the aggregate and cementitious material? | 499 | 0 | 0 | 0 | 0 | 10/1/2020 | Structures
| CA-Q-524 | 524E95533 | DRILLED SHAFTS, 96" DIAMETER, ABOVE BEDROCK WITH QC/QA, AS PER PLAN | 50 | Concrete | Was Air Content checked at point of placement, and within the requirements of Table 499.03-1? | 499 | 0 | 0 | 0 | 0 | 10/1/2020 | Structures
| CA-Q-524 | 524E95533 | DRILLED SHAFTS, 96" DIAMETER, ABOVE BEDROCK WITH QC/QA, AS PER PLAN | 51 | Concrete | Record slump testing results. Do the slump results meet the requirements of Table 499.03-3? | 499 | 0 | 0 | 0 | 0 | 10/1/2020 | Structures
| CA-Q-524 | 524E95533 | DRILLED SHAFTS, 96" DIAMETER, ABOVE BEDROCK WITH QC/QA, AS PER PLAN | 52 | Concrete | Were compressive strength cylinders made as specified in 511.04 and 455.03? | 499 | 0 | 0 | 0 | 0 | 10/1/2020 | Structures
| CA-Q-524 | 524E95533 | DRILLED SHAFTS, 96" DIAMETER, ABOVE BEDROCK WITH QC/QA, AS PER PLAN | 56 | Finishing | Was concrete finished without water or evaporation retardant being improperly used? | 499 | 0 | 0 | 0 | 0 | 10/1/2020 | Structures
| CA-Q-524 | 524E95533 | DRILLED SHAFTS, 96" DIAMETER, ABOVE BEDROCK WITH QC/QA, AS PER PLAN | 57 | Finishing | Concrete placed to line and grades as specified in the plans within the tolerances listed in Table 511.07-1? | 499 | 0 | 0 | 0 | 0 | 10/1/2020 | Structures
| CA-Q-524 | 524E95533 | DRILLED SHAFTS, 96" DIAMETER, ABOVE BEDROCK WITH QC/QA, AS PER PLAN | 58 | Finishing | If construction joints were necessary, were they formed and concrete placed as specified in 511.09? | 499 | 0 | 0 | 0 | 0 | 10/1/2020 | Structures
| CA-Q-524 | 524E95533 | DRILLED SHAFTS, 96" DIAMETER, ABOVE BEDROCK WITH QC/QA, AS PER PLAN | 59 | Curing | If water curing was used, was burlap kept wet during the required curing period? | 499 | 0 | 0 | 0 | 0 | 10/1/2020 | Structures
| CA-Q-524 | 524E95533 | DRILLED SHAFTS, 96" DIAMETER, ABOVE BEDROCK WITH QC/QA, AS PER PLAN | 60 | Curing | If membrane curing was used, was it applied immediately after finishing, and was it applied at a rate of at least 1 gallon per 200 sq. ft.? | 499 | 0 | 0 | 0 | 0 | 10/1/2020 | Structures
| CA-Q-524 | 524E95534 | DRILLED SHAFTS, 96" DIAMETER, INTO BEDROCK WITH QC/QA | 1 | Materials / Contractor's Installation Plan | Did Contractor submit installation plan at least 14 days prior constructing drilled shafts? | 524.03 | 0 | 0 | 0 | 0 | 10/1/2020 | Structures
| CA-Q-524 | 524E95534 | DRILLED SHAFTS, 96" DIAMETER, INTO BEDROCK WITH QC/QA | 2 | Materials / Contractor's Installation Plan | Did Contractor’s installation plan include all the required information, such as how they planned to excavate shafts within alignment, clean out the shafts, keep water out, place rebar cages, and place concrete? | 524.03 | 0 | 0 | 0 | 0 | 10/1/2020 | Structures
| CA-Q-524 | 524E95534 | DRILLED SHAFTS, 96" DIAMETER, INTO BEDROCK WITH QC/QA | 3 | Materials / Contractor's Installation Plan | Did Contractor’s installation plan contain a list of proposed equipment to be used such as cranes, drills, augers, bailing buckets, final cleaning equipment, de-sanding equipment, slurry pumps, tremies, concrete pumps, casings? | 524.03 | 0 | 0 | 0 | 0 | 10/1/2020 | Structures
| CA-Q-524 | 524E95534 | DRILLED SHAFTS, 96" DIAMETER, INTO BEDROCK WITH QC/QA | 4 | Materials / Contractor's Installation Plan | Did Contractor’s installation plan include procedures and the proposed equipment required to deal with the possible presence of and subsequent removal of underground obstructions within the hole excavations? | 524.03 | 0 | 0 | 0 | 0 | 10/1/2020 | Structures
| CA-Q-524 | 524E95534 | DRILLED SHAFTS, 96" DIAMETER, INTO BEDROCK WITH QC/QA | 5 | Materials / Contractor's Installation Plan | For wet construction, did Contractor’s installation plan describe how they would remove the casing while not disconnecting or breaking apart the tremie or pump hose and monitor the level of the top of the concrete and the bottom of the pump or tremie hose? | 524.03 | 0 | 0 | 0 | 0 | 10/1/2020 | Structures
| CA-Q-524 | 524E95534 | DRILLED SHAFTS, 96" DIAMETER, INTO BEDROCK WITH QC/QA | 6 | Materials / Contractor's Installation Plan | Did Contractor provide certified test data, mill certifications with proof of domestic origin, for permanent casing per 711.07? | 524.04.D / 524.06 | 0 | 0 | 0 | 0 | 10/1/2020 | Structures
| CA-Q-524 | 524E95534 | DRILLED SHAFTS, 96" DIAMETER, INTO BEDROCK WITH QC/QA | 7 | Materials / Contractor's Installation Plan | Did Contractor use epoxy coated reinforcing steel according to 509, and Class QC 4 for mass concrete , over 7 foot diameter shaft, or QC 5 according to 499? | 499/509.03 | 0 | 0 | 0 | 0 | 10/1/2020 | Structures
| CA-Q-524 | 524E95534 | DRILLED SHAFTS, 96" DIAMETER, INTO BEDROCK WITH QC/QA | 8 | Materials / Contractor's Installation Plan | Does the Concrete Job Mix Formula(JMF) supplied match the Engineer approved JMF? Document the approved JMF. | 499 / 524.02 / 1126 | 0 | 0 | 0 | 0 | 10/1/2020 | Structures
| CA-Q-524 | 524E95534 | DRILLED SHAFTS, 96" DIAMETER, INTO BEDROCK WITH QC/QA | 9 | Materials / Contractor's Installation Plan | For Mass QC 5 Concrete, did Contractor submit a Thermal Control Plan(TCP) at least 10 days before mass concrete placement ? | 511.04 / 524.02 | 0 | 0 | 0 | 0 | 10/1/2020 | Structures
| CA-Q-524 | 524E95534 | DRILLED SHAFTS, 96" DIAMETER, INTO BEDROCK WITH QC/QA | 10 | Materials / Contractor's Installation Plan | For Mass QC 5 Concrete, TCP included procedures and equipment to monitor and control concrete temperature during placement and cure? | 511.04 / 524.02 | 0 | 0 | 0 | 0 | 10/1/2020 | Structures
| CA-Q-524 | 524E95534 | DRILLED SHAFTS, 96" DIAMETER, INTO BEDROCK WITH QC/QA | 11 | Materials / Contractor's Installation Plan | Was reinforcing steel properly stored and kept free of dirt? | 524.09 / 509.03 | 0 | 0 | 0 | 0 | 10/1/2020 | Structures
| CA-Q-524 | 524E95534 | DRILLED SHAFTS, 96" DIAMETER, INTO BEDROCK WITH QC/QA | 12 | Construction | If the excavation included bedrock, was the elevation where bedrock encountered documented for determination of length of drilled shafts above and below the bedrock? | 524.16 | 0 | 0 | 0 | 0 | 10/1/2020 | Structures
| CA-Q-524 | 524E95534 | DRILLED SHAFTS, 96" DIAMETER, INTO BEDROCK WITH QC/QA | 13 | Construction | If obstructions were encountered during the shaft excavation, was the method and time to remove the number and size of the obstructions documented on the CA-S-1 form? | 524.16 | 0 | 0 | 0 | 0 | 10/1/2020 | Structures
| CA-Q-524 | 524E95534 | DRILLED SHAFTS, 96" DIAMETER, INTO BEDROCK WITH QC/QA | 14 | Construction | If the dry method was used, were the sides stable and any flow of water into the excavation less then 12 inches per hour? | 524.04 A | 0 | 0 | 0 | 0 | 10/1/2020 | Structures
| CA-Q-524 | 524E95534 | DRILLED SHAFTS, 96" DIAMETER, INTO BEDROCK WITH QC/QA | 15 | Construction | If wet construction method was used for a shaft which was not socketed into bedrock, was the water or slurry fluid level during the drilling operation, inside the drilled shaft, higher then the static water table? | 524.04 B | 0 | 0 | 0 | 0 | 10/1/2020 | Structures
| CA-Q-524 | 524E95534 | DRILLED SHAFTS, 96" DIAMETER, INTO BEDROCK WITH QC/QA | 16 | Construction | If temporary casing was used, was at least a 5 foot head of concrete maintained above the bottom of the casing as the casing was withdrawn? | 524.04 C | 0 | 0 | 0 | 0 | 10/1/2020 | Structures
| CA-Q-524 | 524E95534 | DRILLED SHAFTS, 96" DIAMETER, INTO BEDROCK WITH QC/QA | 17 | Construction | If temporary casing was used, was the casing extracted at a slow, uniform rate with the pull in line with the shaft, without deforming the reinforcing steel cage? | 524.04 C | 0 | 0 | 0 | 0 | 10/1/2020 | Structures
| CA-Q-524 | 524E95534 | DRILLED SHAFTS, 96" DIAMETER, INTO BEDROCK WITH QC/QA | 18 | Construction | If permanent casing was required, did the contractor excavate material beyond the limits of the casing? | 524.04 D | 0 | 0 | 0 | 0 | 10/1/2020 | Structures
| CA-Q-524 | 524E95534 | DRILLED SHAFTS, 96" DIAMETER, INTO BEDROCK WITH QC/QA | 19 | Construction | If permanent casing was required, did the contractor excavate a pilot hole no larger than one-half the diameter of the shaft ahead of the casing until the casing reaches the desired penetration? | 524.04 D | 0 | 0 | 0 | 0 | 10/1/2020 | Structures
| CA-Q-524 | 524E95534 | DRILLED SHAFTS, 96" DIAMETER, INTO BEDROCK WITH QC/QA | 20 | Construction | If permanent casing was required, did the contractor keep the casing continuous between the elevations shown on the plans? | 524.04 D | 0 | 0 | 0 | 0 | 10/1/2020 | Structures
| CA-Q-524 | 524E95534 | DRILLED SHAFTS, 96" DIAMETER, INTO BEDROCK WITH QC/QA | 21 | Construction | If permanent casing was required, did the contractor pressure grout voids between the shaft excavation and the casing with cement grout, after filling the permanent casing with concrete? | 524.04 D | 0 | 0 | 0 | 0 | 10/1/2020 | Structures
| CA-Q-524 | 524E95534 | DRILLED SHAFTS, 96" DIAMETER, INTO BEDROCK WITH QC/QA | 22 | Construction | If the drilled shaft was in open water, did the contractor keep the casing a minimum of 12 inches above the water? | 524.06 | 0 | 0 | 0 | 0 | 10/1/2020 | Structures
| CA-Q-524 | 524E95534 | DRILLED SHAFTS, 96" DIAMETER, INTO BEDROCK WITH QC/QA | 23 | Construction | If the shaft was a friction type, and if the concrete was not placed the same day that the excavation was completed, did the Contractor protect the excavation with a temporary casing, and redrill the hole at least 6 inches larger in diameter, clean the excavation, and perform slurry test before concreting? | 524.05 | 0 | 0 | 0 | 0 | 10/1/2020 | Structures
| CA-Q-524 | 524E95534 | DRILLED SHAFTS, 96" DIAMETER, INTO BEDROCK WITH QC/QA | 24 | Construction | If a slurry was used, was it sufficient to maintain the stability of the excavation and to allow proper concrete placement? Document type of slurry used. | 524.07 | 0 | 0 | 0 | 0 | 10/1/2020 | Structures
| CA-Q-524 | 524E95534 | DRILLED SHAFTS, 96" DIAMETER, INTO BEDROCK WITH QC/QA | 25 | Construction | If a Polymer slurry was used, did the Contractor use it in a test hole to prove its ability to maintain the stability of the excavation? | 524.07 | 0 | 0 | 0 | 0 | 10/1/2020 | Structures
| CA-Q-524 | 524E95534 | DRILLED SHAFTS, 96" DIAMETER, INTO BEDROCK WITH QC/QA | 26 | Construction | If a mineral slurry was used, did the Contractor perform control tests using suitable apparatus to determine density, viscosity, and pH that conform to the values shown in Table 524.07-1? | 524.07 | 0 | 0 | 0 | 0 | 10/1/2020 | Structures
| CA-Q-524 | 524E95534 | DRILLED SHAFTS, 96" DIAMETER, INTO BEDROCK WITH QC/QA | 27 | Construction | Did the Contractor provide equipment for checking the dimensions and alignment of each shaft excavation? Document the dimensions and alignment and final depth. | 524.08 | 0 | 0 | 0 | 0 | 10/1/2020 | Structures
| CA-Q-524 | 524E95534 | DRILLED SHAFTS, 96" DIAMETER, INTO BEDROCK WITH QC/QA | 28 | Construction | Immediately before placing rebar cage and concrete, did the Contractor check the bottom of the completed drilled shaft excavation for cleanliness and remove all drilling spoils? | 524.08 | 0 | 0 | 0 | 0 | 10/1/2020 | Structures
| CA-Q-524 | 524E95534 | DRILLED SHAFTS, 96" DIAMETER, INTO BEDROCK WITH QC/QA | 29 | Construction | Were spacers attached to the reinforcing cage at quarter points and spaced at intervals not to exceed 5 feet along the length of the cage? | 524.09 | 0 | 0 | 0 | 0 | 10/1/2020 | Structures
| CA-Q-524 | 524E95534 | DRILLED SHAFTS, 96" DIAMETER, INTO BEDROCK WITH QC/QA | 30 | Construction | Were round spacers of the proper size used to maintain the required clearance, ie.3 inches for shaft diameters up to 4 feet and 6 inches for shaft diameters larger than 4 feet ? | 524.09 | 0 | 0 | 0 | 0 | 10/1/2020 | Structures
| CA-Q-524 | 524E95534 | DRILLED SHAFTS, 96" DIAMETER, INTO BEDROCK WITH QC/QA | 31 | Construction | Did the water-cement ratio not exceed 0.44 and if concrete was placed underwater, 10 cement added to the mix? | 524.10. | 0 | 0 | 0 | 0 | 10/1/2020 | Structures
| CA-Q-524 | 524E95534 | DRILLED SHAFTS, 96" DIAMETER, INTO BEDROCK WITH QC/QA | 32 | Construction | If concrete was placed underwater, was it placed in one continuous operation? | 524.10. | 0 | 0 | 0 | 0 | 10/1/2020 | Structures
| CA-Q-524 | 524E95534 | DRILLED SHAFTS, 96" DIAMETER, INTO BEDROCK WITH QC/QA | 33 | Construction | If concrete was placed underwater, was concrete pumped above the top of the shaft to remove contaminated concrete (laitance)? | 524.10. | 0 | 0 | 0 | 0 | 10/1/2020 | Structures
| CA-Q-524 | 524E95534 | DRILLED SHAFTS, 96" DIAMETER, INTO BEDROCK WITH QC/QA | 34 | Construction | If a pump was used to place concrete underwater, was the end of the pump maintained at least 10 feet below the surface of the fresh concrete? | 524.13 | 0 | 0 | 0 | 0 | 10/1/2020 | Structures
| CA-Q-524 | 524E95534 | DRILLED SHAFTS, 96" DIAMETER, INTO BEDROCK WITH QC/QA | 35 | Construction | If a tremie was used to place concrete underwater, was the end of the 10 inch minimum diameter tremie maintained at least 10 feet below the surface of the concrete? | 524.12 | 0 | 0 | 0 | 0 | 10/1/2020 | Structures
| CA-Q-524 | 524E95534 | DRILLED SHAFTS, 96" DIAMETER, INTO BEDROCK WITH QC/QA | 36 | Construction | If a pump or tremie was used to place concrete under water, was the end of the pump or tremie properly plugged when it was placed into the water? | 524.12 / 524.13 | 0 | 0 | 0 | 0 | 10/1/2020 | Structures
| CA-Q-524 | 524E95534 | DRILLED SHAFTS, 96" DIAMETER, INTO BEDROCK WITH QC/QA | 37 | Construction | If drilled shaft hole excavation was dry, did the Contractor use the free fall method with a 3 foot long centering drop chute and not strike the sides of the excavation, casing or rebar cage when placing concrete? | 524.11 | 0 | 0 | 0 | 0 | 10/1/2020 | Structures
| CA-Q-524 | 524E95534 | DRILLED SHAFTS, 96" DIAMETER, INTO BEDROCK WITH QC/QA | 38 | Construction | For shafts supporting single columns, were the drilled shaft within 3 inches of the plan location in the horizontal plane at the plan elevation for the top of the shaft? Document position of shaft. | 524.14 | 0 | 0 | 0 | 0 | 10/1/2020 | Structures
| CA-Q-524 | 524E95534 | DRILLED SHAFTS, 96" DIAMETER, INTO BEDROCK WITH QC/QA | 39 | Construction | For shafts supporting footings, were the drilled shaft within 6 inches of the plan location in the horizontal plane at the plan elevation for the top of the shaft? Document position of shaft. | 524.14 | 0 | 0 | 0 | 0 | 10/1/2020 | Structures
| CA-Q-524 | 524E95534 | DRILLED SHAFTS, 96" DIAMETER, INTO BEDROCK WITH QC/QA | 40 | Construction | Was the Drilled Shaft's vertical alignment within 1/4 inch per foot of depth? | 524.14 | 0 | 0 | 0 | 0 | 10/1/2020 | Structures
| CA-Q-524 | 524E95534 | DRILLED SHAFTS, 96" DIAMETER, INTO BEDROCK WITH QC/QA | 41 | Construction | Completed Form CA-S-1, Inspection Record for Drilled Shafts? | MOP | 0 | 0 | 0 | 0 | 10/1/2020 | Structures
| CA-Q-524 | 524E95534 | DRILLED SHAFTS, 96" DIAMETER, INTO BEDROCK WITH QC/QA | 42 | Concrete | Re-steel clean, and properly supported before concrete placement? (Photo Documentation Required) | 499 | 0 | 0 | 0 | 0 | 10/1/2020 | Structures
| CA-Q-524 | 524E95534 | DRILLED SHAFTS, 96" DIAMETER, INTO BEDROCK WITH QC/QA | 43 | Concrete | Air temperature, < 85°F and forecast to be below 85°F during placement? | 499 | 0 | 0 | 0 | 0 | 10/1/2020 | Structures
| CA-Q-524 | 524E95534 | DRILLED SHAFTS, 96" DIAMETER, INTO BEDROCK WITH QC/QA | 44 | Concrete | Until discharged in the work, did the concrete temperature not exceed 95°F? | 499 | 0 | 0 | 0 | 0 | 10/1/2020 | Structures
| CA-Q-524 | 524E95534 | DRILLED SHAFTS, 96" DIAMETER, INTO BEDROCK WITH QC/QA | 45 | Concrete | If ambient air temperatures were ≤32° F, were the procedures listed in 511.12 followed? | 499 | 0 | 0 | 0 | 0 | 10/1/2020 | Structures
| CA-Q-524 | 524E95534 | DRILLED SHAFTS, 96" DIAMETER, INTO BEDROCK WITH QC/QA | 46 | Concrete | If ambient air temperatures were ≤32°F, was the concrete placed between 50°F and 70°F? | 499 | 0 | 0 | 0 | 0 | 10/1/2020 | Structures
| CA-Q-524 | 524E95534 | DRILLED SHAFTS, 96" DIAMETER, INTO BEDROCK WITH QC/QA | 47 | Concrete | If ambient air temperatures were ≤32°F, was the material where the concrete was placed heated above 32°F? | 499 | 0 | 0 | 0 | 0 | 10/1/2020 | Structures
| CA-Q-524 | 524E95534 | DRILLED SHAFTS, 96" DIAMETER, INTO BEDROCK WITH QC/QA | 48 | Concrete | If ambient air temperatures were ≤32°F, was the concrete surface temperature maintained between 50 and 100°F for at least 5 days? | 499 | 0 | 0 | 0 | 0 | 10/1/2020 | Structures
| CA-Q-524 | 524E95534 | DRILLED SHAFTS, 96" DIAMETER, INTO BEDROCK WITH QC/QA | 49 | Concrete | Was the concrete placed and consolidated by vibration such that there was no segregation of the aggregate and cementitious material? | 499 | 0 | 0 | 0 | 0 | 10/1/2020 | Structures
| CA-Q-524 | 524E95534 | DRILLED SHAFTS, 96" DIAMETER, INTO BEDROCK WITH QC/QA | 50 | Concrete | Was Air Content checked at point of placement, and within the requirements of Table 499.03-1? | 499 | 0 | 0 | 0 | 0 | 10/1/2020 | Structures
| CA-Q-524 | 524E95534 | DRILLED SHAFTS, 96" DIAMETER, INTO BEDROCK WITH QC/QA | 51 | Concrete | Record slump testing results. Do the slump results meet the requirements of Table 499.03-3? | 499 | 0 | 0 | 0 | 0 | 10/1/2020 | Structures
| CA-Q-524 | 524E95534 | DRILLED SHAFTS, 96" DIAMETER, INTO BEDROCK WITH QC/QA | 52 | Concrete | Were compressive strength cylinders made as specified in 511.04 and 455.03? | 499 | 0 | 0 | 0 | 0 | 10/1/2020 | Structures
| CA-Q-524 | 524E95534 | DRILLED SHAFTS, 96" DIAMETER, INTO BEDROCK WITH QC/QA | 56 | Finishing | Was concrete finished without water or evaporation retardant being improperly used? | 499 | 0 | 0 | 0 | 0 | 10/1/2020 | Structures
| CA-Q-524 | 524E95534 | DRILLED SHAFTS, 96" DIAMETER, INTO BEDROCK WITH QC/QA | 57 | Finishing | Concrete placed to line and grades as specified in the plans within the tolerances listed in Table 511.07-1? | 499 | 0 | 0 | 0 | 0 | 10/1/2020 | Structures
| CA-Q-524 | 524E95534 | DRILLED SHAFTS, 96" DIAMETER, INTO BEDROCK WITH QC/QA | 58 | Finishing | If construction joints were necessary, were they formed and concrete placed as specified in 511.09? | 499 | 0 | 0 | 0 | 0 | 10/1/2020 | Structures
| CA-Q-524 | 524E95534 | DRILLED SHAFTS, 96" DIAMETER, INTO BEDROCK WITH QC/QA | 59 | Curing | If water curing was used, was burlap kept wet during the required curing period? | 499 | 0 | 0 | 0 | 0 | 10/1/2020 | Structures
| CA-Q-524 | 524E95534 | DRILLED SHAFTS, 96" DIAMETER, INTO BEDROCK WITH QC/QA | 60 | Curing | If membrane curing was used, was it applied immediately after finishing, and was it applied at a rate of at least 1 gallon per 200 sq. ft.? | 499 | 0 | 0 | 0 | 0 | 10/1/2020 | Structures
| CA-Q-526 | 526E10000 | REINFORCED CONCRETE APPROACH SLABS (T=12") | 1 | Materials | Did the Contractor use epoxy coated reinforcing steel according to 509, preformed joint sealer according to 705.03, joint sealer according to 705.04 or 705.11 and Class QC 2 concrete according to 499? | 526.02 | 0 | 0 | 0 | 0 | 10/1/2020 | Structures
| CA-Q-526 | 526E10000 | REINFORCED CONCRETE APPROACH SLABS (T=12") | 2 | Materials | Does the Concrete Job Mix Formula (JMF) supplied match the Engineer approved JMF? Document the approved JMF. | 499 / 511.03 / 1126 | 0 | 0 | 0 | 0 | 10/1/2020 | Structures
| CA-Q-526 | 526E10000 | REINFORCED CONCRETE APPROACH SLABS (T=12") | 3 | Construction | Did the Contractor furnish true and straight steel or wooden side forms, that did not vary more than 1/8 inch from a 10-foot straightedge and were securely braced and held to the line and grade shown on the plans? | 526.03 | 0 | 0 | 0 | 0 | 10/1/2020 | Structures
| CA-Q-526 | 526E10000 | REINFORCED CONCRETE APPROACH SLABS (T=12") | 4 | Construction | Was the compaction of the approach slab subgrade, or subbase, documented on the C-EW-5 form? | 526.01 | 0 | 0 | 0 | 0 | 10/1/2020 | Structures
| CA-Q-526 | 526E10000 | REINFORCED CONCRETE APPROACH SLABS (T=12") | 5 | Construction | Was the top of the Porous backfill exposed at abutment seat? | 526.01 | 0 | 0 | 0 | 0 | 10/1/2020 | Structures
| CA-Q-526 | 526E10000 | REINFORCED CONCRETE APPROACH SLABS (T=12") | 6 | Construction | Was Type A Waterproofing applied to the face of the deck, backwall, or beams as shown in Bridge Standard Drawing AS-1-prior to placing concrete for the approach slab? | STD AS-1 | 0 | 0 | 0 | 0 | 10/1/2020 | Structures
| CA-Q-526 | 526E10000 | REINFORCED CONCRETE APPROACH SLABS (T=12") | 7 | Construction | Were epoxy coated reinforcing steel placed as detailed in Bridge Standard Drawing AS-1? | STD AS-1 | 0 | 0 | 0 | 0 | 10/1/2020 | Structures
| CA-Q-526 | 526E10000 | REINFORCED CONCRETE APPROACH SLABS (T=12") | 8 | Construction | Was the epoxy coated rebar tied at every intersection except when spacing of intersections was less then 1 foot in each direction in which case they were tied at every other intersection? (Photo Documentation Required) | 526.03 | 0 | 0 | 0 | 0 | 10/1/2020 | Structures
| CA-Q-526 | 526E10000 | REINFORCED CONCRETE APPROACH SLABS (T=12") | 9 | Construction | Was subgrade wetted immediately prior to concrete placement? | 526.04 | 0 | 0 | 0 | 0 | 10/1/2020 | Structures
| CA-Q-526 | 526E10000 | REINFORCED CONCRETE APPROACH SLABS (T=12") | 10 | Construction | Was a description of proposed placing equipment submitted for approval 24 hour in advance? | 511.07 | 0 | 0 | 0 | 0 | 10/1/2020 | Structures
| CA-Q-526 | 526E10000 | REINFORCED CONCRETE APPROACH SLABS (T=12") | 11 | Construction | Did the Contractor have method to place concrete with < 5 foot free fall? | 511.07 | 0 | 0 | 0 | 0 | 10/1/2020 | Structures
| CA-Q-526 | 526E10000 | REINFORCED CONCRETE APPROACH SLABS (T=12") | 12 | Finishing / Curing | Did the Contractor mechanically screed, at a vibration frequency of 1500 to 5000 pulses per minute, the concrete surface to the proper elevation in one complete pass with a minimum of hand finishing? | 526.05 | 0 | 0 | 0 | 0 | 10/1/2020 | Structures
| CA-Q-526 | 526E10000 | REINFORCED CONCRETE APPROACH SLABS (T=12") | 13 | Finishing / Curing | Was evaporation rate determined and documented using Figure 1 in ACI 308? | 526.04 / 511.10 | 0 | 0 | 0 | 0 | 10/1/2020 | Structures
| CA-Q-526 | 526E10000 | REINFORCED CONCRETE APPROACH SLABS (T=12") | 14 | Finishing / Curing | Was concrete finished with a broom drag and without water or evaporation retardant being used? | 526.04 / 511.10 | 0 | 0 | 0 | 0 | 10/1/2020 | Structures
| CA-Q-526 | 526E10000 | REINFORCED CONCRETE APPROACH SLABS (T=12") | 15 | Finishing / Curing | If the approach slab was to serve as a wearing surface, did the Contractor finish and test the surface according to 451.13, and diamond groove the surface according to 511.17? (Photo Documentation Required) | 526.05 | 0 | 0 | 0 | 0 | 10/1/2020 | Structures
| CA-Q-526 | 526E10000 | REINFORCED CONCRETE APPROACH SLABS (T=12") | 16 | Finishing / Curing | Was proper curing material properly applied as soon as possible 511.14.A? | 526.05 / 511.14.A | 0 | 0 | 0 | 0 | 10/1/2020 | Structures
| CA-Q-526 | 526E10000 | REINFORCED CONCRETE APPROACH SLABS (T=12") | 17 | Finishing / Curing | Were curbs placed monolithically with approach slab? | 526.06 | 0 | 0 | 0 | 0 | 10/1/2020 | Structures
| CA-Q-526 | 526E10000 | REINFORCED CONCRETE APPROACH SLABS (T=12") | 18 | Finishing / Curing | Were the approach slabs opened to traffic according to Table 511.14-1A or Table 511.14B? | 526.06 | 0 | 0 | 0 | 0 | 10/1/2020 | Structures
| CA-Q-526 | 526E10000 | REINFORCED CONCRETE APPROACH SLABS (T=12") | 19 | Smoothness | For superstructure concrete on projects with PN 555, did contractor collect surface smoothness measurements for both wheel paths in each proposed travel lane 250 feet from the end of each approach slab? | PN 555 | 0 | 0 | 0 | 0 | 10/1/2020 | Structures
| CA-Q-526 | 526E10001 | REINFORCED CONCRETE APPROACH SLABS (T=12"), AS PER PLAN | 1 | Materials | Did the Contractor use epoxy coated reinforcing steel according to 509, preformed joint sealer according to 705.03, joint sealer according to 705.04 or 705.11 and Class QC 2 concrete according to 499? | 526.02 | 0 | 0 | 0 | 0 | 10/1/2020 | Structures
| CA-Q-526 | 526E10001 | REINFORCED CONCRETE APPROACH SLABS (T=12"), AS PER PLAN | 2 | Materials | Does the Concrete Job Mix Formula (JMF) supplied match the Engineer approved JMF? Document the approved JMF. | 499 / 511.03 / 1126 | 0 | 0 | 0 | 0 | 10/1/2020 | Structures
| CA-Q-526 | 526E10001 | REINFORCED CONCRETE APPROACH SLABS (T=12"), AS PER PLAN | 3 | Construction | Did the Contractor furnish true and straight steel or wooden side forms, that did not vary more than 1/8 inch from a 10-foot straightedge and were securely braced and held to the line and grade shown on the plans? | 526.03 | 0 | 0 | 0 | 0 | 10/1/2020 | Structures
| CA-Q-526 | 526E10001 | REINFORCED CONCRETE APPROACH SLABS (T=12"), AS PER PLAN | 4 | Construction | Was the compaction of the approach slab subgrade, or subbase, documented on the C-EW-5 form? | 526.01 | 0 | 0 | 0 | 0 | 10/1/2020 | Structures
| CA-Q-526 | 526E10001 | REINFORCED CONCRETE APPROACH SLABS (T=12"), AS PER PLAN | 5 | Construction | Was the top of the Porous backfill exposed at abutment seat? | 526.01 | 0 | 0 | 0 | 0 | 10/1/2020 | Structures
| CA-Q-526 | 526E10001 | REINFORCED CONCRETE APPROACH SLABS (T=12"), AS PER PLAN | 6 | Construction | Was Type A Waterproofing applied to the face of the deck, backwall, or beams as shown in Bridge Standard Drawing AS-1-prior to placing concrete for the approach slab? | STD AS-1 | 0 | 0 | 0 | 0 | 10/1/2020 | Structures
| CA-Q-526 | 526E10001 | REINFORCED CONCRETE APPROACH SLABS (T=12"), AS PER PLAN | 7 | Construction | Were epoxy coated reinforcing steel placed as detailed in Bridge Standard Drawing AS-1? | STD AS-1 | 0 | 0 | 0 | 0 | 10/1/2020 | Structures
| CA-Q-526 | 526E10001 | REINFORCED CONCRETE APPROACH SLABS (T=12"), AS PER PLAN | 8 | Construction | Was the epoxy coated rebar tied at every intersection except when spacing of intersections was less then 1 foot in each direction in which case they were tied at every other intersection? (Photo Documentation Required) | 526.03 | 0 | 0 | 0 | 0 | 10/1/2020 | Structures
| CA-Q-526 | 526E10001 | REINFORCED CONCRETE APPROACH SLABS (T=12"), AS PER PLAN | 9 | Construction | Was subgrade wetted immediately prior to concrete placement? | 526.04 | 0 | 0 | 0 | 0 | 10/1/2020 | Structures
| CA-Q-526 | 526E10001 | REINFORCED CONCRETE APPROACH SLABS (T=12"), AS PER PLAN | 10 | Construction | Was a description of proposed placing equipment submitted for approval 24 hour in advance? | 511.07 | 0 | 0 | 0 | 0 | 10/1/2020 | Structures
| CA-Q-526 | 526E10001 | REINFORCED CONCRETE APPROACH SLABS (T=12"), AS PER PLAN | 11 | Construction | Did the Contractor have method to place concrete with < 5 foot free fall? | 511.07 | 0 | 0 | 0 | 0 | 10/1/2020 | Structures
| CA-Q-526 | 526E10001 | REINFORCED CONCRETE APPROACH SLABS (T=12"), AS PER PLAN | 12 | Finishing / Curing | Did the Contractor mechanically screed, at a vibration frequency of 1500 to 5000 pulses per minute, the concrete surface to the proper elevation in one complete pass with a minimum of hand finishing? | 526.05 | 0 | 0 | 0 | 0 | 10/1/2020 | Structures
| CA-Q-526 | 526E10001 | REINFORCED CONCRETE APPROACH SLABS (T=12"), AS PER PLAN | 13 | Finishing / Curing | Was evaporation rate determined and documented using Figure 1 in ACI 308? | 526.04 / 511.10 | 0 | 0 | 0 | 0 | 10/1/2020 | Structures
| CA-Q-526 | 526E10001 | REINFORCED CONCRETE APPROACH SLABS (T=12"), AS PER PLAN | 14 | Finishing / Curing | Was concrete finished with a broom drag and without water or evaporation retardant being used? | 526.04 / 511.10 | 0 | 0 | 0 | 0 | 10/1/2020 | Structures
| CA-Q-526 | 526E10001 | REINFORCED CONCRETE APPROACH SLABS (T=12"), AS PER PLAN | 15 | Finishing / Curing | If the approach slab was to serve as a wearing surface, did the Contractor finish and test the surface according to 451.13, and diamond groove the surface according to 511.17? (Photo Documentation Required) | 526.05 | 0 | 0 | 0 | 0 | 10/1/2020 | Structures
| CA-Q-526 | 526E10001 | REINFORCED CONCRETE APPROACH SLABS (T=12"), AS PER PLAN | 16 | Finishing / Curing | Was proper curing material properly applied as soon as possible 511.14.A? | 526.05 / 511.14.A | 0 | 0 | 0 | 0 | 10/1/2020 | Structures
| CA-Q-526 | 526E10001 | REINFORCED CONCRETE APPROACH SLABS (T=12"), AS PER PLAN | 17 | Finishing / Curing | Were curbs placed monolithically with approach slab? | 526.06 | 0 | 0 | 0 | 0 | 10/1/2020 | Structures
| CA-Q-526 | 526E10001 | REINFORCED CONCRETE APPROACH SLABS (T=12"), AS PER PLAN | 18 | Finishing / Curing | Were the approach slabs opened to traffic according to Table 511.14-1A or Table 511.14B? | 526.06 | 0 | 0 | 0 | 0 | 10/1/2020 | Structures
| CA-Q-526 | 526E10001 | REINFORCED CONCRETE APPROACH SLABS (T=12"), AS PER PLAN | 19 | Smoothness | For superstructure concrete on projects with PN 555, did contractor collect surface smoothness measurements for both wheel paths in each proposed travel lane 250 feet from the end of each approach slab? | PN 555 | 0 | 0 | 0 | 0 | 10/1/2020 | Structures
| CA-Q-526 | 526E10010 | REINFORCED CONCRETE APPROACH SLABS WITH QC/QA (T=12") | 1 | Materials | Did the Contractor use epoxy coated reinforcing steel according to 509, preformed joint sealer according to 705.03, joint sealer according to 705.04 or 705.11 and Class QC 2 concrete according to 499? | 526.02 | 0 | 0 | 0 | 0 | 10/1/2020 | Structures
| CA-Q-526 | 526E10010 | REINFORCED CONCRETE APPROACH SLABS WITH QC/QA (T=12") | 2 | Materials | Does the Concrete Job Mix Formula (JMF) supplied match the Engineer approved JMF? Document the approved JMF. | 499 / 511.03 / 1126 | 0 | 0 | 0 | 0 | 10/1/2020 | Structures
| CA-Q-526 | 526E10010 | REINFORCED CONCRETE APPROACH SLABS WITH QC/QA (T=12") | 3 | Materials | Document that the Contractor followed the approved Quality Control Plan (QCP)and QA testing was performed according to 455. | 455.02 | 0 | 0 | 0 | 0 | 10/1/2020 | Structures
| CA-Q-526 | 526E10010 | REINFORCED CONCRETE APPROACH SLABS WITH QC/QA (T=12") | 4 | Construction | Did the Contractor furnish true and straight steel or wooden side forms, that did not vary more than 1/8 inch from a 10-foot straightedge and were securely braced and held to the line and grade shown on the plans? | 526.03 | 0 | 0 | 0 | 0 | 10/1/2020 | Structures
| CA-Q-526 | 526E10010 | REINFORCED CONCRETE APPROACH SLABS WITH QC/QA (T=12") | 5 | Construction | Was the compaction of the approach slab subgrade, or subbase, documented on the C-EW-5 form? | 526.01 | 0 | 0 | 0 | 0 | 10/1/2020 | Structures
| CA-Q-526 | 526E10010 | REINFORCED CONCRETE APPROACH SLABS WITH QC/QA (T=12") | 6 | Construction | Was the top of the Porous backfill exposed at abutment seat? | 526.01 | 0 | 0 | 0 | 0 | 10/1/2020 | Structures
| CA-Q-526 | 526E10010 | REINFORCED CONCRETE APPROACH SLABS WITH QC/QA (T=12") | 7 | Construction | Was Type A Waterproofing applied to the face of the deck, backwall, or beams as shown in Bridge Standard Drawing AS-1-prior to placing concrete for the approach slab? | STD AS-1 | 0 | 0 | 0 | 0 | 10/1/2020 | Structures
| CA-Q-526 | 526E10010 | REINFORCED CONCRETE APPROACH SLABS WITH QC/QA (T=12") | 8 | Construction | Was epoxy coated reinforcing steel placed as detailed in Bridge Standard Drawing AS-1? | STD AS-1 | 0 | 0 | 0 | 0 | 10/1/2020 | Structures
| CA-Q-526 | 526E10010 | REINFORCED CONCRETE APPROACH SLABS WITH QC/QA (T=12") | 9 | Construction | Was the epoxy coated rebar tied at every intersection except when spacing of intersections was less then 1 foot in each direction in which case they were tied at every other intersection? | 526.03 | 0 | 0 | 0 | 0 | 10/1/2020 | Structures
| CA-Q-526 | 526E10010 | REINFORCED CONCRETE APPROACH SLABS WITH QC/QA (T=12") | 10 | Construction | Was subgrade wetted immediately prior to concrete placement? | 526.04 | 0 | 0 | 0 | 0 | 10/1/2020 | Structures
| CA-Q-526 | 526E10010 | REINFORCED CONCRETE APPROACH SLABS WITH QC/QA (T=12") | 11 | Construction | Was a description of proposed placing equipment submitted for approval 24 hour in advance? | 511.07 | 0 | 0 | 0 | 0 | 10/1/2020 | Structures
| CA-Q-526 | 526E10010 | REINFORCED CONCRETE APPROACH SLABS WITH QC/QA (T=12") | 12 | Construction | Did the Contractor have method to place concrete with < 5 foot free fall? | 511.07 | 0 | 0 | 0 | 0 | 10/1/2020 | Structures
| CA-Q-526 | 526E10010 | REINFORCED CONCRETE APPROACH SLABS WITH QC/QA (T=12") | 13 | Finishing / Curing | Did the Contractor mechanically screed, at a vibration frequency of 1500 to 5000 pulses per minute, the concrete surface to the proper elevation in one complete pass with a minimum of hand finishing? | 526.05 | 0 | 0 | 0 | 0 | 10/1/2020 | Structures
| CA-Q-526 | 526E10010 | REINFORCED CONCRETE APPROACH SLABS WITH QC/QA (T=12") | 14 | Finishing / Curing | Was evaporation rate determined and documented using Figure 1 in ACI 308? | 526.04 / 511.10 | 0 | 0 | 0 | 0 | 10/1/2020 | Structures
| CA-Q-526 | 526E10010 | REINFORCED CONCRETE APPROACH SLABS WITH QC/QA (T=12") | 15 | Finishing / Curing | Was concrete finished with a broom drag and without water or evaporation retardant being used? | 526.04 / 511.10 | 0 | 0 | 0 | 0 | 10/1/2020 | Structures
| CA-Q-526 | 526E10010 | REINFORCED CONCRETE APPROACH SLABS WITH QC/QA (T=12") | 16 | Finishing / Curing | If the approach slab was to serve as a wearing surface, did the Contractor finish and test the surface according to 451.13, and diamond groove the surface according to 511.17? | 526.05 | 0 | 0 | 0 | 0 | 10/1/2020 | Structures
| CA-Q-526 | 526E10010 | REINFORCED CONCRETE APPROACH SLABS WITH QC/QA (T=12") | 17 | Finishing / Curing | Was proper curing material properly applied as soon as possible 511.14.A? | 526.05 / 511.14.A | 0 | 0 | 0 | 0 | 10/1/2020 | Structures
| CA-Q-526 | 526E10010 | REINFORCED CONCRETE APPROACH SLABS WITH QC/QA (T=12") | 18 | Construction | Were curbs placed monolithically with approach slab? | 526.06 | 0 | 0 | 0 | 0 | 10/1/2020 | Structures
| CA-Q-526 | 526E10010 | REINFORCED CONCRETE APPROACH SLABS WITH QC/QA (T=12") | 19 | Finishing / Curing | Were the approach slabs opened to traffic according to Table 511.14-1A or Table 511.14B? | 526.06 | 0 | 0 | 0 | 0 | 10/1/2020 | Structures
| CA-Q-526 | 526E10010 | REINFORCED CONCRETE APPROACH SLABS WITH QC/QA (T=12") | 20 | Smoothness | For superstructure concrete on projects with PN 555, did contractor collect surface smoothness measurements for both wheel paths in each proposed travel lane 250 feet from the end of each approach slab? | PN 555 | 0 | 0 | 0 | 0 | 10/1/2020 | Structures
| CA-Q-526 | 526E10011 | REINFORCED CONCRETE APPROACH SLABS WITH QC/QA (T=12"), AS PER PLAN | 1 | Materials | Did the Contractor use epoxy coated reinforcing steel according to 509, preformed joint sealer according to 705.03, joint sealer according to 705.04 or 705.11 and Class QC 2 concrete according to 499? | 526.02 | 0 | 0 | 0 | 0 | 10/1/2020 | Structures
| CA-Q-526 | 526E10011 | REINFORCED CONCRETE APPROACH SLABS WITH QC/QA (T=12"), AS PER PLAN | 2 | Materials | Does the Concrete Job Mix Formula (JMF) supplied match the Engineer approved JMF? Document the approved JMF. | 499 / 511.03 / 1126 | 0 | 0 | 0 | 0 | 10/1/2020 | Structures
| CA-Q-526 | 526E10011 | REINFORCED CONCRETE APPROACH SLABS WITH QC/QA (T=12"), AS PER PLAN | 3 | Materials | Document that the Contractor followed the approved Quality Control Plan (QCP)and QA testing was performed according to 455. | 455.02 | 0 | 0 | 0 | 0 | 10/1/2020 | Structures
| CA-Q-526 | 526E10011 | REINFORCED CONCRETE APPROACH SLABS WITH QC/QA (T=12"), AS PER PLAN | 4 | Construction | Did the Contractor furnish true and straight steel or wooden side forms, that did not vary more than 1/8 inch from a 10-foot straightedge and were securely braced and held to the line and grade shown on the plans? | 526.03 | 0 | 0 | 0 | 0 | 10/1/2020 | Structures
| CA-Q-526 | 526E10011 | REINFORCED CONCRETE APPROACH SLABS WITH QC/QA (T=12"), AS PER PLAN | 5 | Construction | Was the compaction of the approach slab subgrade, or subbase, documented on the C-EW-5 form? | 526.01 | 0 | 0 | 0 | 0 | 10/1/2020 | Structures
| CA-Q-526 | 526E10011 | REINFORCED CONCRETE APPROACH SLABS WITH QC/QA (T=12"), AS PER PLAN | 6 | Construction | Was the top of the Porous backfill exposed at abutment seat? | 526.01 | 0 | 0 | 0 | 0 | 10/1/2020 | Structures
| CA-Q-526 | 526E10011 | REINFORCED CONCRETE APPROACH SLABS WITH QC/QA (T=12"), AS PER PLAN | 7 | Construction | Was Type A Waterproofing applied to the face of the deck, backwall, or beams as shown in Bridge Standard Drawing AS-1-prior to placing concrete for the approach slab? | STD AS-1 | 0 | 0 | 0 | 0 | 10/1/2020 | Structures
| CA-Q-526 | 526E10011 | REINFORCED CONCRETE APPROACH SLABS WITH QC/QA (T=12"), AS PER PLAN | 8 | Construction | Was epoxy coated reinforcing steel placed as detailed in Bridge Standard Drawing AS-1? | STD AS-1 | 0 | 0 | 0 | 0 | 10/1/2020 | Structures
| CA-Q-526 | 526E10011 | REINFORCED CONCRETE APPROACH SLABS WITH QC/QA (T=12"), AS PER PLAN | 9 | Construction | Was the epoxy coated rebar tied at every intersection except when spacing of intersections was less then 1 foot in each direction in which case they were tied at every other intersection? | 526.03 | 0 | 0 | 0 | 0 | 10/1/2020 | Structures
| CA-Q-526 | 526E10011 | REINFORCED CONCRETE APPROACH SLABS WITH QC/QA (T=12"), AS PER PLAN | 10 | Construction | Was subgrade wetted immediately prior to concrete placement? | 526.04 | 0 | 0 | 0 | 0 | 10/1/2020 | Structures
| CA-Q-526 | 526E10011 | REINFORCED CONCRETE APPROACH SLABS WITH QC/QA (T=12"), AS PER PLAN | 11 | Construction | Was a description of proposed placing equipment submitted for approval 24 hour in advance? | 511.07 | 0 | 0 | 0 | 0 | 10/1/2020 | Structures
| CA-Q-526 | 526E10011 | REINFORCED CONCRETE APPROACH SLABS WITH QC/QA (T=12"), AS PER PLAN | 12 | Construction | Did the Contractor have method to place concrete with < 5 foot free fall? | 511.07 | 0 | 0 | 0 | 0 | 10/1/2020 | Structures
| CA-Q-526 | 526E10011 | REINFORCED CONCRETE APPROACH SLABS WITH QC/QA (T=12"), AS PER PLAN | 13 | Finishing / Curing | Did the Contractor mechanically screed, at a vibration frequency of 1500 to 5000 pulses per minute, the concrete surface to the proper elevation in one complete pass with a minimum of hand finishing? | 526.05 | 0 | 0 | 0 | 0 | 10/1/2020 | Structures
| CA-Q-526 | 526E10011 | REINFORCED CONCRETE APPROACH SLABS WITH QC/QA (T=12"), AS PER PLAN | 14 | Finishing / Curing | Was evaporation rate determined and documented using Figure 1 in ACI 308? | 526.04 / 511.10 | 0 | 0 | 0 | 0 | 10/1/2020 | Structures
| CA-Q-526 | 526E10011 | REINFORCED CONCRETE APPROACH SLABS WITH QC/QA (T=12"), AS PER PLAN | 15 | Finishing / Curing | Was concrete finished with a broom drag and without water or evaporation retardant being used? | 526.04 / 511.10 | 0 | 0 | 0 | 0 | 10/1/2020 | Structures
| CA-Q-526 | 526E10011 | REINFORCED CONCRETE APPROACH SLABS WITH QC/QA (T=12"), AS PER PLAN | 16 | Finishing / Curing | If the approach slab was to serve as a wearing surface, did the Contractor finish and test the surface according to 451.13, and diamond groove the surface according to 511.17? | 526.05 | 0 | 0 | 0 | 0 | 10/1/2020 | Structures
| CA-Q-526 | 526E10011 | REINFORCED CONCRETE APPROACH SLABS WITH QC/QA (T=12"), AS PER PLAN | 17 | Finishing / Curing | Was proper curing material properly applied as soon as possible 511.14.A? | 526.05 / 511.14.A | 0 | 0 | 0 | 0 | 10/1/2020 | Structures
| CA-Q-526 | 526E10011 | REINFORCED CONCRETE APPROACH SLABS WITH QC/QA (T=12"), AS PER PLAN | 18 | Construction | Were curbs placed monolithically with approach slab? | 526.06 | 0 | 0 | 0 | 0 | 10/1/2020 | Structures
| CA-Q-526 | 526E10011 | REINFORCED CONCRETE APPROACH SLABS WITH QC/QA (T=12"), AS PER PLAN | 19 | Finishing / Curing | Were the approach slabs opened to traffic according to Table 511.14-1A or Table 511.14B? | 526.06 | 0 | 0 | 0 | 0 | 10/1/2020 | Structures
| CA-Q-526 | 526E10011 | REINFORCED CONCRETE APPROACH SLABS WITH QC/QA (T=12"), AS PER PLAN | 20 | Smoothness | For superstructure concrete on projects with PN 555, did contractor collect surface smoothness measurements for both wheel paths in each proposed travel lane 250 feet from the end of each approach slab? | PN 555 | 0 | 0 | 0 | 0 | 10/1/2020 | Structures
| CA-Q-526 | 526E15000 | REINFORCED CONCRETE APPROACH SLABS (T=13") | 1 | Materials | Did the Contractor use epoxy coated reinforcing steel according to 509, preformed joint sealer according to 705.03, joint sealer according to 705.04 or 705.11 and Class QC 2 concrete according to 499? | 526.02 | 0 | 0 | 0 | 0 | 10/1/2020 | Structures
| CA-Q-526 | 526E15000 | REINFORCED CONCRETE APPROACH SLABS (T=13") | 2 | Materials | Does the Concrete Job Mix Formula (JMF) supplied match the Engineer approved JMF? Document the approved JMF. | 499 / 511.03 / 1126 | 0 | 0 | 0 | 0 | 10/1/2020 | Structures
| CA-Q-526 | 526E15000 | REINFORCED CONCRETE APPROACH SLABS (T=13") | 3 | Construction | Did the Contractor furnish true and straight steel or wooden side forms, that did not vary more than 1/8 inch from a 10-foot straightedge and were securely braced and held to the line and grade shown on the plans? | 526.03 | 0 | 0 | 0 | 0 | 10/1/2020 | Structures
| CA-Q-526 | 526E15000 | REINFORCED CONCRETE APPROACH SLABS (T=13") | 4 | Construction | Was the compaction of the approach slab subgrade, or subbase, documented on the C-EW-5 form? | 526.01 | 0 | 0 | 0 | 0 | 10/1/2020 | Structures
| CA-Q-526 | 526E15000 | REINFORCED CONCRETE APPROACH SLABS (T=13") | 5 | Construction | Was the top of the Porous backfill exposed at abutment seat? | 526.01 | 0 | 0 | 0 | 0 | 10/1/2020 | Structures
| CA-Q-526 | 526E15000 | REINFORCED CONCRETE APPROACH SLABS (T=13") | 6 | Construction | Was Type A Waterproofing applied to the face of the deck, backwall, or beams as shown in Bridge Standard Drawing AS-1-prior to placing concrete for the approach slab? | STD AS-1 | 0 | 0 | 0 | 0 | 10/1/2020 | Structures
| CA-Q-526 | 526E15000 | REINFORCED CONCRETE APPROACH SLABS (T=13") | 7 | Construction | Were epoxy coated reinforcing steel placed as detailed in Bridge Standard Drawing AS-1? | STD AS-1 | 0 | 0 | 0 | 0 | 10/1/2020 | Structures
| CA-Q-526 | 526E15000 | REINFORCED CONCRETE APPROACH SLABS (T=13") | 8 | Construction | Was the epoxy coated rebar tied at every intersection except when spacing of intersections was less then 1 foot in each direction in which case they were tied at every other intersection? (Photo Documentation Required) | 526.03 | 0 | 0 | 0 | 0 | 10/1/2020 | Structures
| CA-Q-526 | 526E15000 | REINFORCED CONCRETE APPROACH SLABS (T=13") | 9 | Construction | Was subgrade wetted immediately prior to concrete placement? | 526.04 | 0 | 0 | 0 | 0 | 10/1/2020 | Structures
| CA-Q-526 | 526E15000 | REINFORCED CONCRETE APPROACH SLABS (T=13") | 10 | Construction | Was a description of proposed placing equipment submitted for approval 24 hour in advance? | 511.07 | 0 | 0 | 0 | 0 | 10/1/2020 | Structures
| CA-Q-526 | 526E15000 | REINFORCED CONCRETE APPROACH SLABS (T=13") | 11 | Construction | Did the Contractor have method to place concrete with < 5 foot free fall? | 511.07 | 0 | 0 | 0 | 0 | 10/1/2020 | Structures
| CA-Q-526 | 526E15000 | REINFORCED CONCRETE APPROACH SLABS (T=13") | 12 | Finishing / Curing | Did the Contractor mechanically screed, at a vibration frequency of 1500 to 5000 pulses per minute, the concrete surface to the proper elevation in one complete pass with a minimum of hand finishing? | 526.05 | 0 | 0 | 0 | 0 | 10/1/2020 | Structures
| CA-Q-526 | 526E15000 | REINFORCED CONCRETE APPROACH SLABS (T=13") | 13 | Finishing / Curing | Was evaporation rate determined and documented using Figure 1 in ACI 308? | 526.04 / 511.10 | 0 | 0 | 0 | 0 | 10/1/2020 | Structures
| CA-Q-526 | 526E15000 | REINFORCED CONCRETE APPROACH SLABS (T=13") | 14 | Finishing / Curing | Was concrete finished with a broom drag and without water or evaporation retardant being used? | 526.04 / 511.10 | 0 | 0 | 0 | 0 | 10/1/2020 | Structures
| CA-Q-526 | 526E15000 | REINFORCED CONCRETE APPROACH SLABS (T=13") | 15 | Finishing / Curing | If the approach slab was to serve as a wearing surface, did the Contractor finish and test the surface according to 451.13, and diamond groove the surface according to 511.17? (Photo Documentation Required) | 526.05 | 0 | 0 | 0 | 0 | 10/1/2020 | Structures
| CA-Q-526 | 526E15000 | REINFORCED CONCRETE APPROACH SLABS (T=13") | 16 | Finishing / Curing | Was proper curing material properly applied as soon as possible 511.14.A? | 526.05 / 511.14.A | 0 | 0 | 0 | 0 | 10/1/2020 | Structures
| CA-Q-526 | 526E15000 | REINFORCED CONCRETE APPROACH SLABS (T=13") | 17 | Finishing / Curing | Were curbs placed monolithically with approach slab? | 526.06 | 0 | 0 | 0 | 0 | 10/1/2020 | Structures
| CA-Q-526 | 526E15000 | REINFORCED CONCRETE APPROACH SLABS (T=13") | 18 | Finishing / Curing | Were the approach slabs opened to traffic according to Table 511.14-1A or Table 511.14B? | 526.06 | 0 | 0 | 0 | 0 | 10/1/2020 | Structures
| CA-Q-526 | 526E15000 | REINFORCED CONCRETE APPROACH SLABS (T=13") | 19 | Smoothness | For superstructure concrete on projects with PN 555, did contractor collect surface smoothness measurements for both wheel paths in each proposed travel lane 250 feet from the end of each approach slab? | PN 555 | 0 | 0 | 0 | 0 | 10/1/2020 | Structures
| CA-Q-526 | 526E15001 | REINFORCED CONCRETE APPROACH SLABS (T=13"), AS PER PLAN | 1 | Materials | Did the Contractor use epoxy coated reinforcing steel according to 509, preformed joint sealer according to 705.03, joint sealer according to 705.04 or 705.11 and Class QC 2 concrete according to 499? | 526.02 | 0 | 0 | 0 | 0 | 10/1/2020 | Structures
| CA-Q-526 | 526E15001 | REINFORCED CONCRETE APPROACH SLABS (T=13"), AS PER PLAN | 2 | Materials | Does the Concrete Job Mix Formula (JMF) supplied match the Engineer approved JMF? Document the approved JMF. | 499 / 511.03 / 1126 | 0 | 0 | 0 | 0 | 10/1/2020 | Structures
| CA-Q-526 | 526E15001 | REINFORCED CONCRETE APPROACH SLABS (T=13"), AS PER PLAN | 3 | Construction | Did the Contractor furnish true and straight steel or wooden side forms, that did not vary more than 1/8 inch from a 10-foot straightedge and were securely braced and held to the line and grade shown on the plans? | 526.03 | 0 | 0 | 0 | 0 | 10/1/2020 | Structures
| CA-Q-526 | 526E15001 | REINFORCED CONCRETE APPROACH SLABS (T=13"), AS PER PLAN | 4 | Construction | Was the compaction of the approach slab subgrade, or subbase, documented on the C-EW-5 form? | 526.01 | 0 | 0 | 0 | 0 | 10/1/2020 | Structures
| CA-Q-526 | 526E15001 | REINFORCED CONCRETE APPROACH SLABS (T=13"), AS PER PLAN | 5 | Construction | Was the top of the Porous backfill exposed at abutment seat? | 526.01 | 0 | 0 | 0 | 0 | 10/1/2020 | Structures
| CA-Q-526 | 526E15001 | REINFORCED CONCRETE APPROACH SLABS (T=13"), AS PER PLAN | 6 | Construction | Was Type A Waterproofing applied to the face of the deck, backwall, or beams as shown in Bridge Standard Drawing AS-1-prior to placing concrete for the approach slab? | STD AS-1 | 0 | 0 | 0 | 0 | 10/1/2020 | Structures
| CA-Q-526 | 526E15001 | REINFORCED CONCRETE APPROACH SLABS (T=13"), AS PER PLAN | 7 | Construction | Were epoxy coated reinforcing steel placed as detailed in Bridge Standard Drawing AS-1? | STD AS-1 | 0 | 0 | 0 | 0 | 10/1/2020 | Structures
| CA-Q-526 | 526E15001 | REINFORCED CONCRETE APPROACH SLABS (T=13"), AS PER PLAN | 8 | Construction | Was the epoxy coated rebar tied at every intersection except when spacing of intersections was less then 1 foot in each direction in which case they were tied at every other intersection? (Photo Documentation Required) | 526.03 | 0 | 0 | 0 | 0 | 10/1/2020 | Structures
| CA-Q-526 | 526E15001 | REINFORCED CONCRETE APPROACH SLABS (T=13"), AS PER PLAN | 9 | Construction | Was subgrade wetted immediately prior to concrete placement? | 526.04 | 0 | 0 | 0 | 0 | 10/1/2020 | Structures
| CA-Q-526 | 526E15001 | REINFORCED CONCRETE APPROACH SLABS (T=13"), AS PER PLAN | 10 | Construction | Was a description of proposed placing equipment submitted for approval 24 hour in advance? | 511.07 | 0 | 0 | 0 | 0 | 10/1/2020 | Structures
| CA-Q-526 | 526E15001 | REINFORCED CONCRETE APPROACH SLABS (T=13"), AS PER PLAN | 11 | Construction | Did the Contractor have method to place concrete with < 5 foot free fall? | 511.07 | 0 | 0 | 0 | 0 | 10/1/2020 | Structures
| CA-Q-526 | 526E15001 | REINFORCED CONCRETE APPROACH SLABS (T=13"), AS PER PLAN | 12 | Finishing / Curing | Did the Contractor mechanically screed, at a vibration frequency of 1500 to 5000 pulses per minute, the concrete surface to the proper elevation in one complete pass with a minimum of hand finishing? | 526.05 | 0 | 0 | 0 | 0 | 10/1/2020 | Structures
| CA-Q-526 | 526E15001 | REINFORCED CONCRETE APPROACH SLABS (T=13"), AS PER PLAN | 13 | Finishing / Curing | Was evaporation rate determined and documented using Figure 1 in ACI 308? | 526.04 / 511.10 | 0 | 0 | 0 | 0 | 10/1/2020 | Structures
| CA-Q-526 | 526E15001 | REINFORCED CONCRETE APPROACH SLABS (T=13"), AS PER PLAN | 14 | Finishing / Curing | Was concrete finished with a broom drag and without water or evaporation retardant being used? | 526.04 / 511.10 | 0 | 0 | 0 | 0 | 10/1/2020 | Structures
| CA-Q-526 | 526E15001 | REINFORCED CONCRETE APPROACH SLABS (T=13"), AS PER PLAN | 15 | Finishing / Curing | If the approach slab was to serve as a wearing surface, did the Contractor finish and test the surface according to 451.13, and diamond groove the surface according to 511.17? (Photo Documentation Required) | 526.05 | 0 | 0 | 0 | 0 | 10/1/2020 | Structures
| CA-Q-526 | 526E15001 | REINFORCED CONCRETE APPROACH SLABS (T=13"), AS PER PLAN | 16 | Finishing / Curing | Was proper curing material properly applied as soon as possible 511.14.A? | 526.05 / 511.14.A | 0 | 0 | 0 | 0 | 10/1/2020 | Structures
| CA-Q-526 | 526E15001 | REINFORCED CONCRETE APPROACH SLABS (T=13"), AS PER PLAN | 17 | Finishing / Curing | Were curbs placed monolithically with approach slab? | 526.06 | 0 | 0 | 0 | 0 | 10/1/2020 | Structures
| CA-Q-526 | 526E15001 | REINFORCED CONCRETE APPROACH SLABS (T=13"), AS PER PLAN | 18 | Finishing / Curing | Were the approach slabs opened to traffic according to Table 511.14-1A or Table 511.14B? | 526.06 | 0 | 0 | 0 | 0 | 10/1/2020 | Structures
| CA-Q-526 | 526E15001 | REINFORCED CONCRETE APPROACH SLABS (T=13"), AS PER PLAN | 19 | Smoothness | For superstructure concrete on projects with PN 555, did contractor collect surface smoothness measurements for both wheel paths in each proposed travel lane 250 feet from the end of each approach slab? | PN 555 | 0 | 0 | 0 | 0 | 10/1/2020 | Structures
| CA-Q-526 | 526E15010 | REINFORCED CONCRETE APPROACH SLABS WITH QC/QA (T=13") | 1 | Materials | Did the Contractor use epoxy coated reinforcing steel according to 509, preformed joint sealer according to 705.03, joint sealer according to 705.04 or 705.11 and Class QC 2 concrete according to 499? | 526.02 | 0 | 0 | 0 | 0 | 10/1/2020 | Structures
| CA-Q-526 | 526E15010 | REINFORCED CONCRETE APPROACH SLABS WITH QC/QA (T=13") | 2 | Materials | Does the Concrete Job Mix Formula (JMF) supplied match the Engineer approved JMF? Document the approved JMF. | 499 / 511.03 / 1126 | 0 | 0 | 0 | 0 | 10/1/2020 | Structures
| CA-Q-526 | 526E15010 | REINFORCED CONCRETE APPROACH SLABS WITH QC/QA (T=13") | 3 | Materials | Document that the Contractor followed the approved Quality Control Plan (QCP)and QA testing was performed according to 455. | 455.02 | 0 | 0 | 0 | 0 | 10/1/2020 | Structures
| CA-Q-526 | 526E15010 | REINFORCED CONCRETE APPROACH SLABS WITH QC/QA (T=13") | 4 | Construction | Did the Contractor furnish true and straight steel or wooden side forms, that did not vary more than 1/8 inch from a 10-foot straightedge and were securely braced and held to the line and grade shown on the plans? | 526.03 | 0 | 0 | 0 | 0 | 10/1/2020 | Structures
| CA-Q-526 | 526E15010 | REINFORCED CONCRETE APPROACH SLABS WITH QC/QA (T=13") | 5 | Construction | Was the compaction of the approach slab subgrade, or subbase, documented on the C-EW-5 form? | 526.01 | 0 | 0 | 0 | 0 | 10/1/2020 | Structures
| CA-Q-526 | 526E15010 | REINFORCED CONCRETE APPROACH SLABS WITH QC/QA (T=13") | 6 | Construction | Was the top of the Porous backfill exposed at abutment seat? | 526.01 | 0 | 0 | 0 | 0 | 10/1/2020 | Structures
| CA-Q-526 | 526E15010 | REINFORCED CONCRETE APPROACH SLABS WITH QC/QA (T=13") | 7 | Construction | Was Type A Waterproofing applied to the face of the deck, backwall, or beams as shown in Bridge Standard Drawing AS-1-prior to placing concrete for the approach slab? | STD AS-1 | 0 | 0 | 0 | 0 | 10/1/2020 | Structures
| CA-Q-526 | 526E15010 | REINFORCED CONCRETE APPROACH SLABS WITH QC/QA (T=13") | 8 | Construction | Was epoxy coated reinforcing steel placed as detailed in Bridge Standard Drawing AS-1? | STD AS-1 | 0 | 0 | 0 | 0 | 10/1/2020 | Structures
| CA-Q-526 | 526E15010 | REINFORCED CONCRETE APPROACH SLABS WITH QC/QA (T=13") | 9 | Construction | Was the epoxy coated rebar tied at every intersection except when spacing of intersections was less then 1 foot in each direction in which case they were tied at every other intersection? | 526.03 | 0 | 0 | 0 | 0 | 10/1/2020 | Structures
| CA-Q-526 | 526E15010 | REINFORCED CONCRETE APPROACH SLABS WITH QC/QA (T=13") | 10 | Construction | Was subgrade wetted immediately prior to concrete placement? | 526.04 | 0 | 0 | 0 | 0 | 10/1/2020 | Structures
| CA-Q-526 | 526E15010 | REINFORCED CONCRETE APPROACH SLABS WITH QC/QA (T=13") | 11 | Construction | Was a description of proposed placing equipment submitted for approval 24 hour in advance? | 511.07 | 0 | 0 | 0 | 0 | 10/1/2020 | Structures
| CA-Q-526 | 526E15010 | REINFORCED CONCRETE APPROACH SLABS WITH QC/QA (T=13") | 12 | Construction | Did the Contractor have method to place concrete with < 5 foot free fall? | 511.07 | 0 | 0 | 0 | 0 | 10/1/2020 | Structures
| CA-Q-526 | 526E15010 | REINFORCED CONCRETE APPROACH SLABS WITH QC/QA (T=13") | 13 | Finishing / Curing | Did the Contractor mechanically screed, at a vibration frequency of 1500 to 5000 pulses per minute, the concrete surface to the proper elevation in one complete pass with a minimum of hand finishing? | 526.05 | 0 | 0 | 0 | 0 | 10/1/2020 | Structures
| CA-Q-526 | 526E15010 | REINFORCED CONCRETE APPROACH SLABS WITH QC/QA (T=13") | 14 | Finishing / Curing | Was evaporation rate determined and documented using Figure 1 in ACI 308? | 526.04 / 511.10 | 0 | 0 | 0 | 0 | 10/1/2020 | Structures
| CA-Q-526 | 526E15010 | REINFORCED CONCRETE APPROACH SLABS WITH QC/QA (T=13") | 15 | Finishing / Curing | Was concrete finished with a broom drag and without water or evaporation retardant being used? | 526.04 / 511.10 | 0 | 0 | 0 | 0 | 10/1/2020 | Structures
| CA-Q-526 | 526E15010 | REINFORCED CONCRETE APPROACH SLABS WITH QC/QA (T=13") | 16 | Finishing / Curing | If the approach slab was to serve as a wearing surface, did the Contractor finish and test the surface according to 451.13, and diamond groove the surface according to 511.17? | 526.05 | 0 | 0 | 0 | 0 | 10/1/2020 | Structures
| CA-Q-526 | 526E15010 | REINFORCED CONCRETE APPROACH SLABS WITH QC/QA (T=13") | 17 | Finishing / Curing | Was proper curing material properly applied as soon as possible 511.14.A? | 526.05 / 511.14.A | 0 | 0 | 0 | 0 | 10/1/2020 | Structures
| CA-Q-526 | 526E15010 | REINFORCED CONCRETE APPROACH SLABS WITH QC/QA (T=13") | 18 | Construction | Were curbs placed monolithically with approach slab? | 526.06 | 0 | 0 | 0 | 0 | 10/1/2020 | Structures
| CA-Q-526 | 526E15010 | REINFORCED CONCRETE APPROACH SLABS WITH QC/QA (T=13") | 19 | Finishing / Curing | Were the approach slabs opened to traffic according to Table 511.14-1A or Table 511.14B? | 526.06 | 0 | 0 | 0 | 0 | 10/1/2020 | Structures
| CA-Q-526 | 526E15010 | REINFORCED CONCRETE APPROACH SLABS WITH QC/QA (T=13") | 20 | Smoothness | For superstructure concrete on projects with PN 555, did contractor collect surface smoothness measurements for both wheel paths in each proposed travel lane 250 feet from the end of each approach slab? | PN 555 | 0 | 0 | 0 | 0 | 10/1/2020 | Structures
| CA-Q-526 | 526E15011 | REINFORCED CONCRETE APPROACH SLABS WITH QC/QA (T=13"), AS PER PLAN | 1 | Materials | Did the Contractor use epoxy coated reinforcing steel according to 509, preformed joint sealer according to 705.03, joint sealer according to 705.04 or 705.11 and Class QC 2 concrete according to 499? | 526.02 | 0 | 0 | 0 | 0 | 10/1/2020 | Structures
| CA-Q-526 | 526E15011 | REINFORCED CONCRETE APPROACH SLABS WITH QC/QA (T=13"), AS PER PLAN | 2 | Materials | Does the Concrete Job Mix Formula (JMF) supplied match the Engineer approved JMF? Document the approved JMF. | 499 / 511.03 / 1126 | 0 | 0 | 0 | 0 | 10/1/2020 | Structures
| CA-Q-526 | 526E15011 | REINFORCED CONCRETE APPROACH SLABS WITH QC/QA (T=13"), AS PER PLAN | 3 | Materials | Document that the Contractor followed the approved Quality Control Plan (QCP)and QA testing was performed according to 455. | 455.02 | 0 | 0 | 0 | 0 | 10/1/2020 | Structures
| CA-Q-526 | 526E15011 | REINFORCED CONCRETE APPROACH SLABS WITH QC/QA (T=13"), AS PER PLAN | 4 | Construction | Did the Contractor furnish true and straight steel or wooden side forms, that did not vary more than 1/8 inch from a 10-foot straightedge and were securely braced and held to the line and grade shown on the plans? | 526.03 | 0 | 0 | 0 | 0 | 10/1/2020 | Structures
| CA-Q-526 | 526E15011 | REINFORCED CONCRETE APPROACH SLABS WITH QC/QA (T=13"), AS PER PLAN | 5 | Construction | Was the compaction of the approach slab subgrade, or subbase, documented on the C-EW-5 form? | 526.01 | 0 | 0 | 0 | 0 | 10/1/2020 | Structures
| CA-Q-526 | 526E15011 | REINFORCED CONCRETE APPROACH SLABS WITH QC/QA (T=13"), AS PER PLAN | 6 | Construction | Was the top of the Porous backfill exposed at abutment seat? | 526.01 | 0 | 0 | 0 | 0 | 10/1/2020 | Structures
| CA-Q-526 | 526E15011 | REINFORCED CONCRETE APPROACH SLABS WITH QC/QA (T=13"), AS PER PLAN | 7 | Construction | Was Type A Waterproofing applied to the face of the deck, backwall, or beams as shown in Bridge Standard Drawing AS-1-prior to placing concrete for the approach slab? | STD AS-1 | 0 | 0 | 0 | 0 | 10/1/2020 | Structures
| CA-Q-526 | 526E15011 | REINFORCED CONCRETE APPROACH SLABS WITH QC/QA (T=13"), AS PER PLAN | 8 | Construction | Was epoxy coated reinforcing steel placed as detailed in Bridge Standard Drawing AS-1? | STD AS-1 | 0 | 0 | 0 | 0 | 10/1/2020 | Structures
| CA-Q-526 | 526E15011 | REINFORCED CONCRETE APPROACH SLABS WITH QC/QA (T=13"), AS PER PLAN | 9 | Construction | Was the epoxy coated rebar tied at every intersection except when spacing of intersections was less then 1 foot in each direction in which case they were tied at every other intersection? | 526.03 | 0 | 0 | 0 | 0 | 10/1/2020 | Structures
| CA-Q-526 | 526E15011 | REINFORCED CONCRETE APPROACH SLABS WITH QC/QA (T=13"), AS PER PLAN | 10 | Construction | Was subgrade wetted immediately prior to concrete placement? | 526.04 | 0 | 0 | 0 | 0 | 10/1/2020 | Structures
| CA-Q-526 | 526E15011 | REINFORCED CONCRETE APPROACH SLABS WITH QC/QA (T=13"), AS PER PLAN | 11 | Construction | Was a description of proposed placing equipment submitted for approval 24 hour in advance? | 511.07 | 0 | 0 | 0 | 0 | 10/1/2020 | Structures
| CA-Q-526 | 526E15011 | REINFORCED CONCRETE APPROACH SLABS WITH QC/QA (T=13"), AS PER PLAN | 12 | Construction | Did the Contractor have method to place concrete with < 5 foot free fall? | 511.07 | 0 | 0 | 0 | 0 | 10/1/2020 | Structures
| CA-Q-526 | 526E15011 | REINFORCED CONCRETE APPROACH SLABS WITH QC/QA (T=13"), AS PER PLAN | 13 | Finishing / Curing | Did the Contractor mechanically screed, at a vibration frequency of 1500 to 5000 pulses per minute, the concrete surface to the proper elevation in one complete pass with a minimum of hand finishing? | 526.05 | 0 | 0 | 0 | 0 | 10/1/2020 | Structures
| CA-Q-526 | 526E15011 | REINFORCED CONCRETE APPROACH SLABS WITH QC/QA (T=13"), AS PER PLAN | 14 | Finishing / Curing | Was evaporation rate determined and documented using Figure 1 in ACI 308? | 526.04 / 511.10 | 0 | 0 | 0 | 0 | 10/1/2020 | Structures
| CA-Q-526 | 526E15011 | REINFORCED CONCRETE APPROACH SLABS WITH QC/QA (T=13"), AS PER PLAN | 15 | Finishing / Curing | Was concrete finished with a broom drag and without water or evaporation retardant being used? | 526.04 / 511.10 | 0 | 0 | 0 | 0 | 10/1/2020 | Structures
| CA-Q-526 | 526E15011 | REINFORCED CONCRETE APPROACH SLABS WITH QC/QA (T=13"), AS PER PLAN | 16 | Finishing / Curing | If the approach slab was to serve as a wearing surface, did the Contractor finish and test the surface according to 451.13, and diamond groove the surface according to 511.17? | 526.05 | 0 | 0 | 0 | 0 | 10/1/2020 | Structures
| CA-Q-526 | 526E15011 | REINFORCED CONCRETE APPROACH SLABS WITH QC/QA (T=13"), AS PER PLAN | 17 | Finishing / Curing | Was proper curing material properly applied as soon as possible 511.14.A? | 526.05 / 511.14.A | 0 | 0 | 0 | 0 | 10/1/2020 | Structures
| CA-Q-526 | 526E15011 | REINFORCED CONCRETE APPROACH SLABS WITH QC/QA (T=13"), AS PER PLAN | 18 | Construction | Were curbs placed monolithically with approach slab? | 526.06 | 0 | 0 | 0 | 0 | 10/1/2020 | Structures
| CA-Q-526 | 526E15011 | REINFORCED CONCRETE APPROACH SLABS WITH QC/QA (T=13"), AS PER PLAN | 19 | Finishing / Curing | Were the approach slabs opened to traffic according to Table 511.14-1A or Table 511.14B? | 526.06 | 0 | 0 | 0 | 0 | 10/1/2020 | Structures
| CA-Q-526 | 526E15011 | REINFORCED CONCRETE APPROACH SLABS WITH QC/QA (T=13"), AS PER PLAN | 20 | Smoothness | For superstructure concrete on projects with PN 555, did contractor collect surface smoothness measurements for both wheel paths in each proposed travel lane 250 feet from the end of each approach slab? | PN 555 | 0 | 0 | 0 | 0 | 10/1/2020 | Structures
| CA-Q-526 | 526E25000 | REINFORCED CONCRETE APPROACH SLABS (T=15") | 1 | Materials | Did the Contractor use epoxy coated reinforcing steel according to 509, preformed joint sealer according to 705.03, joint sealer according to 705.04 or 705.11 and Class QC 2 concrete according to 499? | 526.02 | 0 | 0 | 0 | 0 | 10/1/2020 | Structures
| CA-Q-526 | 526E25000 | REINFORCED CONCRETE APPROACH SLABS (T=15") | 2 | Materials | Does the Concrete Job Mix Formula (JMF) supplied match the Engineer approved JMF? Document the approved JMF. | 499 / 511.03 / 1126 | 0 | 0 | 0 | 0 | 10/1/2020 | Structures
| CA-Q-526 | 526E25000 | REINFORCED CONCRETE APPROACH SLABS (T=15") | 3 | Construction | Did the Contractor furnish true and straight steel or wooden side forms, that did not vary more than 1/8 inch from a 10-foot straightedge and were securely braced and held to the line and grade shown on the plans? | 526.03 | 0 | 0 | 0 | 0 | 10/1/2020 | Structures
| CA-Q-526 | 526E25000 | REINFORCED CONCRETE APPROACH SLABS (T=15") | 4 | Construction | Was the compaction of the approach slab subgrade, or subbase, documented on the C-EW-5 form? | 526.01 | 0 | 0 | 0 | 0 | 10/1/2020 | Structures
| CA-Q-526 | 526E25000 | REINFORCED CONCRETE APPROACH SLABS (T=15") | 5 | Construction | Was the top of the Porous backfill exposed at abutment seat? | 526.01 | 0 | 0 | 0 | 0 | 10/1/2020 | Structures
| CA-Q-526 | 526E25000 | REINFORCED CONCRETE APPROACH SLABS (T=15") | 6 | Construction | Was Type A Waterproofing applied to the face of the deck, backwall, or beams as shown in Bridge Standard Drawing AS-1-prior to placing concrete for the approach slab? | STD AS-1 | 0 | 0 | 0 | 0 | 10/1/2020 | Structures
| CA-Q-526 | 526E25000 | REINFORCED CONCRETE APPROACH SLABS (T=15") | 7 | Construction | Were epoxy coated reinforcing steel placed as detailed in Bridge Standard Drawing AS-1? | STD AS-1 | 0 | 0 | 0 | 0 | 10/1/2020 | Structures
| CA-Q-526 | 526E25000 | REINFORCED CONCRETE APPROACH SLABS (T=15") | 8 | Construction | Was the epoxy coated rebar tied at every intersection except when spacing of intersections was less then 1 foot in each direction in which case they were tied at every other intersection? (Photo Documentation Required) | 526.03 | 0 | 0 | 0 | 0 | 10/1/2020 | Structures
| CA-Q-526 | 526E25000 | REINFORCED CONCRETE APPROACH SLABS (T=15") | 9 | Construction | Was subgrade wetted immediately prior to concrete placement? | 526.04 | 0 | 0 | 0 | 0 | 10/1/2020 | Structures
| CA-Q-526 | 526E25000 | REINFORCED CONCRETE APPROACH SLABS (T=15") | 10 | Construction | Was a description of proposed placing equipment submitted for approval 24 hour in advance? | 511.07 | 0 | 0 | 0 | 0 | 10/1/2020 | Structures
| CA-Q-526 | 526E25000 | REINFORCED CONCRETE APPROACH SLABS (T=15") | 11 | Construction | Did the Contractor have method to place concrete with < 5 foot free fall? | 511.07 | 0 | 0 | 0 | 0 | 10/1/2020 | Structures
| CA-Q-526 | 526E25000 | REINFORCED CONCRETE APPROACH SLABS (T=15") | 12 | Finishing / Curing | Did the Contractor mechanically screed, at a vibration frequency of 1500 to 5000 pulses per minute, the concrete surface to the proper elevation in one complete pass with a minimum of hand finishing? | 526.05 | 0 | 0 | 0 | 0 | 10/1/2020 | Structures
| CA-Q-526 | 526E25000 | REINFORCED CONCRETE APPROACH SLABS (T=15") | 13 | Finishing / Curing | Was evaporation rate determined and documented using Figure 1 in ACI 308? | 526.04 / 511.10 | 0 | 0 | 0 | 0 | 10/1/2020 | Structures
| CA-Q-526 | 526E25000 | REINFORCED CONCRETE APPROACH SLABS (T=15") | 14 | Finishing / Curing | Was concrete finished with a broom drag and without water or evaporation retardant being used? | 526.04 / 511.10 | 0 | 0 | 0 | 0 | 10/1/2020 | Structures
| CA-Q-526 | 526E25000 | REINFORCED CONCRETE APPROACH SLABS (T=15") | 15 | Finishing / Curing | If the approach slab was to serve as a wearing surface, did the Contractor finish and test the surface according to 451.13, and diamond groove the surface according to 511.17? (Photo Documentation Required) | 526.05 | 0 | 0 | 0 | 0 | 10/1/2020 | Structures
| CA-Q-526 | 526E25000 | REINFORCED CONCRETE APPROACH SLABS (T=15") | 16 | Finishing / Curing | Was proper curing material properly applied as soon as possible 511.14.A? | 526.05 / 511.14.A | 0 | 0 | 0 | 0 | 10/1/2020 | Structures
| CA-Q-526 | 526E25000 | REINFORCED CONCRETE APPROACH SLABS (T=15") | 17 | Finishing / Curing | Were curbs placed monolithically with approach slab? | 526.06 | 0 | 0 | 0 | 0 | 10/1/2020 | Structures
| CA-Q-526 | 526E25000 | REINFORCED CONCRETE APPROACH SLABS (T=15") | 18 | Finishing / Curing | Were the approach slabs opened to traffic according to Table 511.14-1A or Table 511.14B? | 526.06 | 0 | 0 | 0 | 0 | 10/1/2020 | Structures
| CA-Q-526 | 526E25000 | REINFORCED CONCRETE APPROACH SLABS (T=15") | 19 | Smoothness | For superstructure concrete on projects with PN 555, did contractor collect surface smoothness measurements for both wheel paths in each proposed travel lane 250 feet from the end of each approach slab? | PN 555 | 0 | 0 | 0 | 0 | 10/1/2020 | Structures
| CA-Q-526 | 526E25001 | REINFORCED CONCRETE APPROACH SLABS (T=15"), AS PER PLAN | 1 | Materials | Did the Contractor use epoxy coated reinforcing steel according to 509, preformed joint sealer according to 705.03, joint sealer according to 705.04 or 705.11 and Class QC 2 concrete according to 499? | 526.02 | 0 | 0 | 0 | 0 | 10/1/2020 | Structures
| CA-Q-526 | 526E25001 | REINFORCED CONCRETE APPROACH SLABS (T=15"), AS PER PLAN | 2 | Materials | Does the Concrete Job Mix Formula (JMF) supplied match the Engineer approved JMF? Document the approved JMF. | 499 / 511.03 / 1126 | 0 | 0 | 0 | 0 | 10/1/2020 | Structures
| CA-Q-526 | 526E25001 | REINFORCED CONCRETE APPROACH SLABS (T=15"), AS PER PLAN | 3 | Construction | Did the Contractor furnish true and straight steel or wooden side forms, that did not vary more than 1/8 inch from a 10-foot straightedge and were securely braced and held to the line and grade shown on the plans? | 526.03 | 0 | 0 | 0 | 0 | 10/1/2020 | Structures
| CA-Q-526 | 526E25001 | REINFORCED CONCRETE APPROACH SLABS (T=15"), AS PER PLAN | 4 | Construction | Was the compaction of the approach slab subgrade, or subbase, documented on the C-EW-5 form? | 526.01 | 0 | 0 | 0 | 0 | 10/1/2020 | Structures
| CA-Q-526 | 526E25001 | REINFORCED CONCRETE APPROACH SLABS (T=15"), AS PER PLAN | 5 | Construction | Was the top of the Porous backfill exposed at abutment seat? | 526.01 | 0 | 0 | 0 | 0 | 10/1/2020 | Structures
| CA-Q-526 | 526E25001 | REINFORCED CONCRETE APPROACH SLABS (T=15"), AS PER PLAN | 6 | Construction | Was Type A Waterproofing applied to the face of the deck, backwall, or beams as shown in Bridge Standard Drawing AS-1-prior to placing concrete for the approach slab? | STD AS-1 | 0 | 0 | 0 | 0 | 10/1/2020 | Structures
| CA-Q-526 | 526E25001 | REINFORCED CONCRETE APPROACH SLABS (T=15"), AS PER PLAN | 7 | Construction | Were epoxy coated reinforcing steel placed as detailed in Bridge Standard Drawing AS-1? | STD AS-1 | 0 | 0 | 0 | 0 | 10/1/2020 | Structures
| CA-Q-526 | 526E25001 | REINFORCED CONCRETE APPROACH SLABS (T=15"), AS PER PLAN | 8 | Construction | Was the epoxy coated rebar tied at every intersection except when spacing of intersections was less then 1 foot in each direction in which case they were tied at every other intersection? (Photo Documentation Required) | 526.03 | 0 | 0 | 0 | 0 | 10/1/2020 | Structures
| CA-Q-526 | 526E25001 | REINFORCED CONCRETE APPROACH SLABS (T=15"), AS PER PLAN | 9 | Construction | Was subgrade wetted immediately prior to concrete placement? | 526.04 | 0 | 0 | 0 | 0 | 10/1/2020 | Structures
| CA-Q-526 | 526E25001 | REINFORCED CONCRETE APPROACH SLABS (T=15"), AS PER PLAN | 10 | Construction | Was a description of proposed placing equipment submitted for approval 24 hour in advance? | 511.07 | 0 | 0 | 0 | 0 | 10/1/2020 | Structures
| CA-Q-526 | 526E25001 | REINFORCED CONCRETE APPROACH SLABS (T=15"), AS PER PLAN | 11 | Construction | Did the Contractor have method to place concrete with < 5 foot free fall? | 511.07 | 0 | 0 | 0 | 0 | 10/1/2020 | Structures
| CA-Q-526 | 526E25001 | REINFORCED CONCRETE APPROACH SLABS (T=15"), AS PER PLAN | 12 | Finishing / Curing | Did the Contractor mechanically screed, at a vibration frequency of 1500 to 5000 pulses per minute, the concrete surface to the proper elevation in one complete pass with a minimum of hand finishing? | 526.05 | 0 | 0 | 0 | 0 | 10/1/2020 | Structures
| CA-Q-526 | 526E25001 | REINFORCED CONCRETE APPROACH SLABS (T=15"), AS PER PLAN | 13 | Finishing / Curing | Was evaporation rate determined and documented using Figure 1 in ACI 308? | 526.04 / 511.10 | 0 | 0 | 0 | 0 | 10/1/2020 | Structures
| CA-Q-526 | 526E25001 | REINFORCED CONCRETE APPROACH SLABS (T=15"), AS PER PLAN | 14 | Finishing / Curing | Was concrete finished with a broom drag and without water or evaporation retardant being used? | 526.04 / 511.10 | 0 | 0 | 0 | 0 | 10/1/2020 | Structures
| CA-Q-526 | 526E25001 | REINFORCED CONCRETE APPROACH SLABS (T=15"), AS PER PLAN | 15 | Finishing / Curing | If the approach slab was to serve as a wearing surface, did the Contractor finish and test the surface according to 451.13, and diamond groove the surface according to 511.17? (Photo Documentation Required) | 526.05 | 0 | 0 | 0 | 0 | 10/1/2020 | Structures
| CA-Q-526 | 526E25001 | REINFORCED CONCRETE APPROACH SLABS (T=15"), AS PER PLAN | 16 | Finishing / Curing | Was proper curing material properly applied as soon as possible 511.14.A? | 526.05 / 511.14.A | 0 | 0 | 0 | 0 | 10/1/2020 | Structures
| CA-Q-526 | 526E25001 | REINFORCED CONCRETE APPROACH SLABS (T=15"), AS PER PLAN | 17 | Finishing / Curing | Were curbs placed monolithically with approach slab? | 526.06 | 0 | 0 | 0 | 0 | 10/1/2020 | Structures
| CA-Q-526 | 526E25001 | REINFORCED CONCRETE APPROACH SLABS (T=15"), AS PER PLAN | 18 | Finishing / Curing | Were the approach slabs opened to traffic according to Table 511.14-1A or Table 511.14B? | 526.06 | 0 | 0 | 0 | 0 | 10/1/2020 | Structures
| CA-Q-526 | 526E25001 | REINFORCED CONCRETE APPROACH SLABS (T=15"), AS PER PLAN | 19 | Smoothness | For superstructure concrete on projects with PN 555, did contractor collect surface smoothness measurements for both wheel paths in each proposed travel lane 250 feet from the end of each approach slab? | PN 555 | 0 | 0 | 0 | 0 | 10/1/2020 | Structures
| CA-Q-526 | 526E25010 | REINFORCED CONCRETE APPROACH SLABS WITH QC/QA (T=15") | 1 | Materials | Did the Contractor use epoxy coated reinforcing steel according to 509, preformed joint sealer according to 705.03, joint sealer according to 705.04 or 705.11 and Class QC 2 concrete according to 499? | 526.02 | 0 | 0 | 0 | 0 | 10/1/2020 | Structures
| CA-Q-526 | 526E25010 | REINFORCED CONCRETE APPROACH SLABS WITH QC/QA (T=15") | 2 | Materials | Does the Concrete Job Mix Formula (JMF) supplied match the Engineer approved JMF? Document the approved JMF. | 499 / 511.03 / 1126 | 0 | 0 | 0 | 0 | 10/1/2020 | Structures
| CA-Q-526 | 526E25010 | REINFORCED CONCRETE APPROACH SLABS WITH QC/QA (T=15") | 3 | Materials | Document that the Contractor followed the approved Quality Control Plan (QCP)and QA testing was performed according to 455. | 455.02 | 0 | 0 | 0 | 0 | 10/1/2020 | Structures
| CA-Q-526 | 526E25010 | REINFORCED CONCRETE APPROACH SLABS WITH QC/QA (T=15") | 4 | Construction | Did the Contractor furnish true and straight steel or wooden side forms, that did not vary more than 1/8 inch from a 10-foot straightedge and were securely braced and held to the line and grade shown on the plans? | 526.03 | 0 | 0 | 0 | 0 | 10/1/2020 | Structures
| CA-Q-526 | 526E25010 | REINFORCED CONCRETE APPROACH SLABS WITH QC/QA (T=15") | 5 | Construction | Was the compaction of the approach slab subgrade, or subbase, documented on the C-EW-5 form? | 526.01 | 0 | 0 | 0 | 0 | 10/1/2020 | Structures
| CA-Q-526 | 526E25010 | REINFORCED CONCRETE APPROACH SLABS WITH QC/QA (T=15") | 6 | Construction | Was the top of the Porous backfill exposed at abutment seat? | 526.01 | 0 | 0 | 0 | 0 | 10/1/2020 | Structures
| CA-Q-526 | 526E25010 | REINFORCED CONCRETE APPROACH SLABS WITH QC/QA (T=15") | 7 | Construction | Was Type A Waterproofing applied to the face of the deck, backwall, or beams as shown in Bridge Standard Drawing AS-1-prior to placing concrete for the approach slab? | STD AS-1 | 0 | 0 | 0 | 0 | 10/1/2020 | Structures
| CA-Q-526 | 526E25010 | REINFORCED CONCRETE APPROACH SLABS WITH QC/QA (T=15") | 8 | Construction | Was epoxy coated reinforcing steel placed as detailed in Bridge Standard Drawing AS-1? | STD AS-1 | 0 | 0 | 0 | 0 | 10/1/2020 | Structures
| CA-Q-526 | 526E25010 | REINFORCED CONCRETE APPROACH SLABS WITH QC/QA (T=15") | 9 | Construction | Was the epoxy coated rebar tied at every intersection except when spacing of intersections was less then 1 foot in each direction in which case they were tied at every other intersection? | 526.03 | 0 | 0 | 0 | 0 | 10/1/2020 | Structures
| CA-Q-526 | 526E25010 | REINFORCED CONCRETE APPROACH SLABS WITH QC/QA (T=15") | 10 | Construction | Was subgrade wetted immediately prior to concrete placement? | 526.04 | 0 | 0 | 0 | 0 | 10/1/2020 | Structures
| CA-Q-526 | 526E25010 | REINFORCED CONCRETE APPROACH SLABS WITH QC/QA (T=15") | 11 | Construction | Was a description of proposed placing equipment submitted for approval 24 hour in advance? | 511.07 | 0 | 0 | 0 | 0 | 10/1/2020 | Structures
| CA-Q-526 | 526E25010 | REINFORCED CONCRETE APPROACH SLABS WITH QC/QA (T=15") | 12 | Construction | Did the Contractor have method to place concrete with < 5 foot free fall? | 511.07 | 0 | 0 | 0 | 0 | 10/1/2020 | Structures
| CA-Q-526 | 526E25010 | REINFORCED CONCRETE APPROACH SLABS WITH QC/QA (T=15") | 13 | Finishing / Curing | Did the Contractor mechanically screed, at a vibration frequency of 1500 to 5000 pulses per minute, the concrete surface to the proper elevation in one complete pass with a minimum of hand finishing? | 526.05 | 0 | 0 | 0 | 0 | 10/1/2020 | Structures
| CA-Q-526 | 526E25010 | REINFORCED CONCRETE APPROACH SLABS WITH QC/QA (T=15") | 14 | Finishing / Curing | Was evaporation rate determined and documented using Figure 1 in ACI 308? | 526.04 / 511.10 | 0 | 0 | 0 | 0 | 10/1/2020 | Structures
| CA-Q-526 | 526E25010 | REINFORCED CONCRETE APPROACH SLABS WITH QC/QA (T=15") | 15 | Finishing / Curing | Was concrete finished with a broom drag and without water or evaporation retardant being used? | 526.04 / 511.10 | 0 | 0 | 0 | 0 | 10/1/2020 | Structures
| CA-Q-526 | 526E25010 | REINFORCED CONCRETE APPROACH SLABS WITH QC/QA (T=15") | 16 | Finishing / Curing | If the approach slab was to serve as a wearing surface, did the Contractor finish and test the surface according to 451.13, and diamond groove the surface according to 511.17? | 526.05 | 0 | 0 | 0 | 0 | 10/1/2020 | Structures
| CA-Q-526 | 526E25010 | REINFORCED CONCRETE APPROACH SLABS WITH QC/QA (T=15") | 17 | Finishing / Curing | Was proper curing material properly applied as soon as possible 511.14.A? | 526.05 / 511.14.A | 0 | 0 | 0 | 0 | 10/1/2020 | Structures
| CA-Q-526 | 526E25010 | REINFORCED CONCRETE APPROACH SLABS WITH QC/QA (T=15") | 18 | Construction | Were curbs placed monolithically with approach slab? | 526.06 | 0 | 0 | 0 | 0 | 10/1/2020 | Structures
| CA-Q-526 | 526E25010 | REINFORCED CONCRETE APPROACH SLABS WITH QC/QA (T=15") | 19 | Finishing / Curing | Were the approach slabs opened to traffic according to Table 511.14-1A or Table 511.14B? | 526.06 | 0 | 0 | 0 | 0 | 10/1/2020 | Structures
| CA-Q-526 | 526E25010 | REINFORCED CONCRETE APPROACH SLABS WITH QC/QA (T=15") | 20 | Smoothness | For superstructure concrete on projects with PN 555, did contractor collect surface smoothness measurements for both wheel paths in each proposed travel lane 250 feet from the end of each approach slab? | PN 555 | 0 | 0 | 0 | 0 | 10/1/2020 | Structures
| CA-Q-526 | 526E25011 | REINFORCED CONCRETE APPROACH SLABS WITH QC/QA (T=15"), AS PER PLAN | 1 | Materials | Did the Contractor use epoxy coated reinforcing steel according to 509, preformed joint sealer according to 705.03, joint sealer according to 705.04 or 705.11 and Class QC 2 concrete according to 499? | 526.02 | 0 | 0 | 0 | 0 | 10/1/2020 | Structures
| CA-Q-526 | 526E25011 | REINFORCED CONCRETE APPROACH SLABS WITH QC/QA (T=15"), AS PER PLAN | 2 | Materials | Does the Concrete Job Mix Formula (JMF) supplied match the Engineer approved JMF? Document the approved JMF. | 499 / 511.03 / 1126 | 0 | 0 | 0 | 0 | 10/1/2020 | Structures
| CA-Q-526 | 526E25011 | REINFORCED CONCRETE APPROACH SLABS WITH QC/QA (T=15"), AS PER PLAN | 3 | Materials | Document that the Contractor followed the approved Quality Control Plan (QCP)and QA testing was performed according to 455. | 455.02 | 0 | 0 | 0 | 0 | 10/1/2020 | Structures
| CA-Q-526 | 526E25011 | REINFORCED CONCRETE APPROACH SLABS WITH QC/QA (T=15"), AS PER PLAN | 4 | Construction | Did the Contractor furnish true and straight steel or wooden side forms, that did not vary more than 1/8 inch from a 10-foot straightedge and were securely braced and held to the line and grade shown on the plans? | 526.03 | 0 | 0 | 0 | 0 | 10/1/2020 | Structures
| CA-Q-526 | 526E25011 | REINFORCED CONCRETE APPROACH SLABS WITH QC/QA (T=15"), AS PER PLAN | 5 | Construction | Was the compaction of the approach slab subgrade, or subbase, documented on the C-EW-5 form? | 526.01 | 0 | 0 | 0 | 0 | 10/1/2020 | Structures
| CA-Q-526 | 526E25011 | REINFORCED CONCRETE APPROACH SLABS WITH QC/QA (T=15"), AS PER PLAN | 6 | Construction | Was the top of the Porous backfill exposed at abutment seat? | 526.01 | 0 | 0 | 0 | 0 | 10/1/2020 | Structures
| CA-Q-526 | 526E25011 | REINFORCED CONCRETE APPROACH SLABS WITH QC/QA (T=15"), AS PER PLAN | 7 | Construction | Was Type A Waterproofing applied to the face of the deck, backwall, or beams as shown in Bridge Standard Drawing AS-1-prior to placing concrete for the approach slab? | STD AS-1 | 0 | 0 | 0 | 0 | 10/1/2020 | Structures
| CA-Q-526 | 526E25011 | REINFORCED CONCRETE APPROACH SLABS WITH QC/QA (T=15"), AS PER PLAN | 8 | Construction | Was epoxy coated reinforcing steel placed as detailed in Bridge Standard Drawing AS-1? | STD AS-1 | 0 | 0 | 0 | 0 | 10/1/2020 | Structures
| CA-Q-526 | 526E25011 | REINFORCED CONCRETE APPROACH SLABS WITH QC/QA (T=15"), AS PER PLAN | 9 | Construction | Was the epoxy coated rebar tied at every intersection except when spacing of intersections was less then 1 foot in each direction in which case they were tied at every other intersection? | 526.03 | 0 | 0 | 0 | 0 | 10/1/2020 | Structures
| CA-Q-526 | 526E25011 | REINFORCED CONCRETE APPROACH SLABS WITH QC/QA (T=15"), AS PER PLAN | 10 | Construction | Was subgrade wetted immediately prior to concrete placement? | 526.04 | 0 | 0 | 0 | 0 | 10/1/2020 | Structures
| CA-Q-526 | 526E25011 | REINFORCED CONCRETE APPROACH SLABS WITH QC/QA (T=15"), AS PER PLAN | 11 | Construction | Was a description of proposed placing equipment submitted for approval 24 hour in advance? | 511.07 | 0 | 0 | 0 | 0 | 10/1/2020 | Structures
| CA-Q-526 | 526E25011 | REINFORCED CONCRETE APPROACH SLABS WITH QC/QA (T=15"), AS PER PLAN | 12 | Construction | Did the Contractor have method to place concrete with < 5 foot free fall? | 511.07 | 0 | 0 | 0 | 0 | 10/1/2020 | Structures
| CA-Q-526 | 526E25011 | REINFORCED CONCRETE APPROACH SLABS WITH QC/QA (T=15"), AS PER PLAN | 13 | Finishing / Curing | Did the Contractor mechanically screed, at a vibration frequency of 1500 to 5000 pulses per minute, the concrete surface to the proper elevation in one complete pass with a minimum of hand finishing? | 526.05 | 0 | 0 | 0 | 0 | 10/1/2020 | Structures
| CA-Q-526 | 526E25011 | REINFORCED CONCRETE APPROACH SLABS WITH QC/QA (T=15"), AS PER PLAN | 14 | Finishing / Curing | Was evaporation rate determined and documented using Figure 1 in ACI 308? | 526.04 / 511.10 | 0 | 0 | 0 | 0 | 10/1/2020 | Structures
| CA-Q-526 | 526E25011 | REINFORCED CONCRETE APPROACH SLABS WITH QC/QA (T=15"), AS PER PLAN | 15 | Finishing / Curing | Was concrete finished with a broom drag and without water or evaporation retardant being used? | 526.04 / 511.10 | 0 | 0 | 0 | 0 | 10/1/2020 | Structures
| CA-Q-526 | 526E25011 | REINFORCED CONCRETE APPROACH SLABS WITH QC/QA (T=15"), AS PER PLAN | 16 | Finishing / Curing | If the approach slab was to serve as a wearing surface, did the Contractor finish and test the surface according to 451.13, and diamond groove the surface according to 511.17? | 526.05 | 0 | 0 | 0 | 0 | 10/1/2020 | Structures
| CA-Q-526 | 526E25011 | REINFORCED CONCRETE APPROACH SLABS WITH QC/QA (T=15"), AS PER PLAN | 17 | Finishing / Curing | Was proper curing material properly applied as soon as possible 511.14.A? | 526.05 / 511.14.A | 0 | 0 | 0 | 0 | 10/1/2020 | Structures
| CA-Q-526 | 526E25011 | REINFORCED CONCRETE APPROACH SLABS WITH QC/QA (T=15"), AS PER PLAN | 18 | Construction | Were curbs placed monolithically with approach slab? | 526.06 | 0 | 0 | 0 | 0 | 10/1/2020 | Structures
| CA-Q-526 | 526E25011 | REINFORCED CONCRETE APPROACH SLABS WITH QC/QA (T=15"), AS PER PLAN | 19 | Finishing / Curing | Were the approach slabs opened to traffic according to Table 511.14-1A or Table 511.14B? | 526.06 | 0 | 0 | 0 | 0 | 10/1/2020 | Structures
| CA-Q-526 | 526E25011 | REINFORCED CONCRETE APPROACH SLABS WITH QC/QA (T=15"), AS PER PLAN | 20 | Smoothness | For superstructure concrete on projects with PN 555, did contractor collect surface smoothness measurements for both wheel paths in each proposed travel lane 250 feet from the end of each approach slab? | PN 555 | 0 | 0 | 0 | 0 | 10/1/2020 | Structures
| CA-Q-526 | 526E30000 | REINFORCED CONCRETE APPROACH SLABS (T=17") | 1 | Materials | Did the Contractor use epoxy coated reinforcing steel according to 509, preformed joint sealer according to 705.03, joint sealer according to 705.04 or 705.11 and Class QC 2 concrete according to 499? | 526.02 | 0 | 0 | 0 | 0 | 10/1/2020 | Structures
| CA-Q-526 | 526E30000 | REINFORCED CONCRETE APPROACH SLABS (T=17") | 2 | Materials | Does the Concrete Job Mix Formula (JMF) supplied match the Engineer approved JMF? Document the approved JMF. | 499 / 511.03 / 1126 | 0 | 0 | 0 | 0 | 10/1/2020 | Structures
| CA-Q-526 | 526E30000 | REINFORCED CONCRETE APPROACH SLABS (T=17") | 3 | Construction | Did the Contractor furnish true and straight steel or wooden side forms, that did not vary more than 1/8 inch from a 10-foot straightedge and were securely braced and held to the line and grade shown on the plans? | 526.03 | 0 | 0 | 0 | 0 | 10/1/2020 | Structures
| CA-Q-526 | 526E30000 | REINFORCED CONCRETE APPROACH SLABS (T=17") | 4 | Construction | Was the compaction of the approach slab subgrade, or subbase, documented on the C-EW-5 form? | 526.01 | 0 | 0 | 0 | 0 | 10/1/2020 | Structures
| CA-Q-526 | 526E30000 | REINFORCED CONCRETE APPROACH SLABS (T=17") | 5 | Construction | Was the top of the Porous backfill exposed at abutment seat? | 526.01 | 0 | 0 | 0 | 0 | 10/1/2020 | Structures
| CA-Q-526 | 526E30000 | REINFORCED CONCRETE APPROACH SLABS (T=17") | 6 | Construction | Was Type A Waterproofing applied to the face of the deck, backwall, or beams as shown in Bridge Standard Drawing AS-1-prior to placing concrete for the approach slab? | STD AS-1 | 0 | 0 | 0 | 0 | 10/1/2020 | Structures
| CA-Q-526 | 526E30000 | REINFORCED CONCRETE APPROACH SLABS (T=17") | 7 | Construction | Were epoxy coated reinforcing steel placed as detailed in Bridge Standard Drawing AS-1? | STD AS-1 | 0 | 0 | 0 | 0 | 10/1/2020 | Structures
| CA-Q-526 | 526E30000 | REINFORCED CONCRETE APPROACH SLABS (T=17") | 8 | Construction | Was the epoxy coated rebar tied at every intersection except when spacing of intersections was less then 1 foot in each direction in which case they were tied at every other intersection? (Photo Documentation Required) | 526.03 | 0 | 0 | 0 | 0 | 10/1/2020 | Structures
| CA-Q-526 | 526E30000 | REINFORCED CONCRETE APPROACH SLABS (T=17") | 9 | Construction | Was subgrade wetted immediately prior to concrete placement? | 526.04 | 0 | 0 | 0 | 0 | 10/1/2020 | Structures
| CA-Q-526 | 526E30000 | REINFORCED CONCRETE APPROACH SLABS (T=17") | 10 | Construction | Was a description of proposed placing equipment submitted for approval 24 hour in advance? | 511.07 | 0 | 0 | 0 | 0 | 10/1/2020 | Structures
| CA-Q-526 | 526E30000 | REINFORCED CONCRETE APPROACH SLABS (T=17") | 11 | Construction | Did the Contractor have method to place concrete with < 5 foot free fall? | 511.07 | 0 | 0 | 0 | 0 | 10/1/2020 | Structures
| CA-Q-526 | 526E30000 | REINFORCED CONCRETE APPROACH SLABS (T=17") | 12 | Finishing / Curing | Did the Contractor mechanically screed, at a vibration frequency of 1500 to 5000 pulses per minute, the concrete surface to the proper elevation in one complete pass with a minimum of hand finishing? | 526.05 | 0 | 0 | 0 | 0 | 10/1/2020 | Structures
| CA-Q-526 | 526E30000 | REINFORCED CONCRETE APPROACH SLABS (T=17") | 13 | Finishing / Curing | Was evaporation rate determined and documented using Figure 1 in ACI 308? | 526.04 / 511.10 | 0 | 0 | 0 | 0 | 10/1/2020 | Structures
| CA-Q-526 | 526E30000 | REINFORCED CONCRETE APPROACH SLABS (T=17") | 14 | Finishing / Curing | Was concrete finished with a broom drag and without water or evaporation retardant being used? | 526.04 / 511.10 | 0 | 0 | 0 | 0 | 10/1/2020 | Structures
| CA-Q-526 | 526E30000 | REINFORCED CONCRETE APPROACH SLABS (T=17") | 15 | Finishing / Curing | If the approach slab was to serve as a wearing surface, did the Contractor finish and test the surface according to 451.13, and diamond groove the surface according to 511.17? (Photo Documentation Required) | 526.05 | 0 | 0 | 0 | 0 | 10/1/2020 | Structures
| CA-Q-526 | 526E30000 | REINFORCED CONCRETE APPROACH SLABS (T=17") | 16 | Finishing / Curing | Was proper curing material properly applied as soon as possible 511.14.A? | 526.05 / 511.14.A | 0 | 0 | 0 | 0 | 10/1/2020 | Structures
| CA-Q-526 | 526E30000 | REINFORCED CONCRETE APPROACH SLABS (T=17") | 17 | Finishing / Curing | Were curbs placed monolithically with approach slab? | 526.06 | 0 | 0 | 0 | 0 | 10/1/2020 | Structures
| CA-Q-526 | 526E30000 | REINFORCED CONCRETE APPROACH SLABS (T=17") | 18 | Finishing / Curing | Were the approach slabs opened to traffic according to Table 511.14-1A or Table 511.14B? | 526.06 | 0 | 0 | 0 | 0 | 10/1/2020 | Structures
| CA-Q-526 | 526E30000 | REINFORCED CONCRETE APPROACH SLABS (T=17") | 19 | Smoothness | For superstructure concrete on projects with PN 555, did contractor collect surface smoothness measurements for both wheel paths in each proposed travel lane 250 feet from the end of each approach slab? | PN 555 | 0 | 0 | 0 | 0 | 10/1/2020 | Structures
| CA-Q-526 | 526E30001 | REINFORCED CONCRETE APPROACH SLABS (T=17"), AS PER PLAN | 1 | Materials | Did the Contractor use epoxy coated reinforcing steel according to 509, preformed joint sealer according to 705.03, joint sealer according to 705.04 or 705.11 and Class QC 2 concrete according to 499? | 526.02 | 0 | 0 | 0 | 0 | 10/1/2020 | Structures
| CA-Q-526 | 526E30001 | REINFORCED CONCRETE APPROACH SLABS (T=17"), AS PER PLAN | 2 | Materials | Does the Concrete Job Mix Formula (JMF) supplied match the Engineer approved JMF? Document the approved JMF. | 499 / 511.03 / 1126 | 0 | 0 | 0 | 0 | 10/1/2020 | Structures
| CA-Q-526 | 526E30001 | REINFORCED CONCRETE APPROACH SLABS (T=17"), AS PER PLAN | 3 | Construction | Did the Contractor furnish true and straight steel or wooden side forms, that did not vary more than 1/8 inch from a 10-foot straightedge and were securely braced and held to the line and grade shown on the plans? | 526.03 | 0 | 0 | 0 | 0 | 10/1/2020 | Structures
| CA-Q-526 | 526E30001 | REINFORCED CONCRETE APPROACH SLABS (T=17"), AS PER PLAN | 4 | Construction | Was the compaction of the approach slab subgrade, or subbase, documented on the C-EW-5 form? | 526.01 | 0 | 0 | 0 | 0 | 10/1/2020 | Structures
| CA-Q-526 | 526E30001 | REINFORCED CONCRETE APPROACH SLABS (T=17"), AS PER PLAN | 5 | Construction | Was the top of the Porous backfill exposed at abutment seat? | 526.01 | 0 | 0 | 0 | 0 | 10/1/2020 | Structures
| CA-Q-526 | 526E30001 | REINFORCED CONCRETE APPROACH SLABS (T=17"), AS PER PLAN | 6 | Construction | Was Type A Waterproofing applied to the face of the deck, backwall, or beams as shown in Bridge Standard Drawing AS-1-prior to placing concrete for the approach slab? | STD AS-1 | 0 | 0 | 0 | 0 | 10/1/2020 | Structures
| CA-Q-526 | 526E30001 | REINFORCED CONCRETE APPROACH SLABS (T=17"), AS PER PLAN | 7 | Construction | Were epoxy coated reinforcing steel placed as detailed in Bridge Standard Drawing AS-1? | STD AS-1 | 0 | 0 | 0 | 0 | 10/1/2020 | Structures
| CA-Q-526 | 526E30001 | REINFORCED CONCRETE APPROACH SLABS (T=17"), AS PER PLAN | 8 | Construction | Was the epoxy coated rebar tied at every intersection except when spacing of intersections was less then 1 foot in each direction in which case they were tied at every other intersection? (Photo Documentation Required) | 526.03 | 0 | 0 | 0 | 0 | 10/1/2020 | Structures
| CA-Q-526 | 526E30001 | REINFORCED CONCRETE APPROACH SLABS (T=17"), AS PER PLAN | 9 | Construction | Was subgrade wetted immediately prior to concrete placement? | 526.04 | 0 | 0 | 0 | 0 | 10/1/2020 | Structures
| CA-Q-526 | 526E30001 | REINFORCED CONCRETE APPROACH SLABS (T=17"), AS PER PLAN | 10 | Construction | Was a description of proposed placing equipment submitted for approval 24 hour in advance? | 511.07 | 0 | 0 | 0 | 0 | 10/1/2020 | Structures
| CA-Q-526 | 526E30001 | REINFORCED CONCRETE APPROACH SLABS (T=17"), AS PER PLAN | 11 | Construction | Did the Contractor have method to place concrete with < 5 foot free fall? | 511.07 | 0 | 0 | 0 | 0 | 10/1/2020 | Structures
| CA-Q-526 | 526E30001 | REINFORCED CONCRETE APPROACH SLABS (T=17"), AS PER PLAN | 12 | Finishing / Curing | Did the Contractor mechanically screed, at a vibration frequency of 1500 to 5000 pulses per minute, the concrete surface to the proper elevation in one complete pass with a minimum of hand finishing? | 526.05 | 0 | 0 | 0 | 0 | 10/1/2020 | Structures
| CA-Q-526 | 526E30001 | REINFORCED CONCRETE APPROACH SLABS (T=17"), AS PER PLAN | 13 | Finishing / Curing | Was evaporation rate determined and documented using Figure 1 in ACI 308? | 526.04 / 511.10 | 0 | 0 | 0 | 0 | 10/1/2020 | Structures
| CA-Q-526 | 526E30001 | REINFORCED CONCRETE APPROACH SLABS (T=17"), AS PER PLAN | 14 | Finishing / Curing | Was concrete finished with a broom drag and without water or evaporation retardant being used? | 526.04 / 511.10 | 0 | 0 | 0 | 0 | 10/1/2020 | Structures
| CA-Q-526 | 526E30001 | REINFORCED CONCRETE APPROACH SLABS (T=17"), AS PER PLAN | 15 | Finishing / Curing | If the approach slab was to serve as a wearing surface, did the Contractor finish and test the surface according to 451.13, and diamond groove the surface according to 511.17? (Photo Documentation Required) | 526.05 | 0 | 0 | 0 | 0 | 10/1/2020 | Structures
| CA-Q-526 | 526E30001 | REINFORCED CONCRETE APPROACH SLABS (T=17"), AS PER PLAN | 16 | Finishing / Curing | Was proper curing material properly applied as soon as possible 511.14.A? | 526.05 / 511.14.A | 0 | 0 | 0 | 0 | 10/1/2020 | Structures
| CA-Q-526 | 526E30001 | REINFORCED CONCRETE APPROACH SLABS (T=17"), AS PER PLAN | 17 | Finishing / Curing | Were curbs placed monolithically with approach slab? | 526.06 | 0 | 0 | 0 | 0 | 10/1/2020 | Structures
| CA-Q-526 | 526E30001 | REINFORCED CONCRETE APPROACH SLABS (T=17"), AS PER PLAN | 18 | Finishing / Curing | Were the approach slabs opened to traffic according to Table 511.14-1A or Table 511.14B? | 526.06 | 0 | 0 | 0 | 0 | 10/1/2020 | Structures
| CA-Q-526 | 526E30001 | REINFORCED CONCRETE APPROACH SLABS (T=17"), AS PER PLAN | 19 | Smoothness | For superstructure concrete on projects with PN 555, did contractor collect surface smoothness measurements for both wheel paths in each proposed travel lane 250 feet from the end of each approach slab? | PN 555 | 0 | 0 | 0 | 0 | 10/1/2020 | Structures
| CA-Q-526 | 526E30010 | REINFORCED CONCRETE APPROACH SLABS WITH QC/QA (T=17") | 1 | Materials | Did the Contractor use epoxy coated reinforcing steel according to 509, preformed joint sealer according to 705.03, joint sealer according to 705.04 or 705.11 and Class QC 2 concrete according to 499? | 526.02 | 0 | 0 | 0 | 0 | 10/1/2020 | Structures
| CA-Q-526 | 526E30010 | REINFORCED CONCRETE APPROACH SLABS WITH QC/QA (T=17") | 2 | Materials | Does the Concrete Job Mix Formula (JMF) supplied match the Engineer approved JMF? Document the approved JMF. | 499 / 511.03 / 1126 | 0 | 0 | 0 | 0 | 10/1/2020 | Structures
| CA-Q-526 | 526E30010 | REINFORCED CONCRETE APPROACH SLABS WITH QC/QA (T=17") | 3 | Materials | Document that the Contractor followed the approved Quality Control Plan (QCP)and QA testing was performed according to 455. | 455.02 | 0 | 0 | 0 | 0 | 10/1/2020 | Structures
| CA-Q-526 | 526E30010 | REINFORCED CONCRETE APPROACH SLABS WITH QC/QA (T=17") | 4 | Construction | Did the Contractor furnish true and straight steel or wooden side forms, that did not vary more than 1/8 inch from a 10-foot straightedge and were securely braced and held to the line and grade shown on the plans? | 526.03 | 0 | 0 | 0 | 0 | 10/1/2020 | Structures
| CA-Q-526 | 526E30010 | REINFORCED CONCRETE APPROACH SLABS WITH QC/QA (T=17") | 5 | Construction | Was the compaction of the approach slab subgrade, or subbase, documented on the C-EW-5 form? | 526.01 | 0 | 0 | 0 | 0 | 10/1/2020 | Structures
| CA-Q-526 | 526E30010 | REINFORCED CONCRETE APPROACH SLABS WITH QC/QA (T=17") | 6 | Construction | Was the top of the Porous backfill exposed at abutment seat? | 526.01 | 0 | 0 | 0 | 0 | 10/1/2020 | Structures
| CA-Q-526 | 526E30010 | REINFORCED CONCRETE APPROACH SLABS WITH QC/QA (T=17") | 7 | Construction | Was Type A Waterproofing applied to the face of the deck, backwall, or beams as shown in Bridge Standard Drawing AS-1-prior to placing concrete for the approach slab? | STD AS-1 | 0 | 0 | 0 | 0 | 10/1/2020 | Structures
| CA-Q-526 | 526E30010 | REINFORCED CONCRETE APPROACH SLABS WITH QC/QA (T=17") | 8 | Construction | Was epoxy coated reinforcing steel placed as detailed in Bridge Standard Drawing AS-1? | STD AS-1 | 0 | 0 | 0 | 0 | 10/1/2020 | Structures
| CA-Q-526 | 526E30010 | REINFORCED CONCRETE APPROACH SLABS WITH QC/QA (T=17") | 9 | Construction | Was the epoxy coated rebar tied at every intersection except when spacing of intersections was less then 1 foot in each direction in which case they were tied at every other intersection? | 526.03 | 0 | 0 | 0 | 0 | 10/1/2020 | Structures
| CA-Q-526 | 526E30010 | REINFORCED CONCRETE APPROACH SLABS WITH QC/QA (T=17") | 10 | Construction | Was subgrade wetted immediately prior to concrete placement? | 526.04 | 0 | 0 | 0 | 0 | 10/1/2020 | Structures
| CA-Q-526 | 526E30010 | REINFORCED CONCRETE APPROACH SLABS WITH QC/QA (T=17") | 11 | Construction | Was a description of proposed placing equipment submitted for approval 24 hour in advance? | 511.07 | 0 | 0 | 0 | 0 | 10/1/2020 | Structures
| CA-Q-526 | 526E30010 | REINFORCED CONCRETE APPROACH SLABS WITH QC/QA (T=17") | 12 | Construction | Did the Contractor have method to place concrete with < 5 foot free fall? | 511.07 | 0 | 0 | 0 | 0 | 10/1/2020 | Structures
| CA-Q-526 | 526E30010 | REINFORCED CONCRETE APPROACH SLABS WITH QC/QA (T=17") | 13 | Finishing / Curing | Did the Contractor mechanically screed, at a vibration frequency of 1500 to 5000 pulses per minute, the concrete surface to the proper elevation in one complete pass with a minimum of hand finishing? | 526.05 | 0 | 0 | 0 | 0 | 10/1/2020 | Structures
| CA-Q-526 | 526E30010 | REINFORCED CONCRETE APPROACH SLABS WITH QC/QA (T=17") | 14 | Finishing / Curing | Was evaporation rate determined and documented using Figure 1 in ACI 308? | 526.04 / 511.10 | 0 | 0 | 0 | 0 | 10/1/2020 | Structures
| CA-Q-526 | 526E30010 | REINFORCED CONCRETE APPROACH SLABS WITH QC/QA (T=17") | 15 | Finishing / Curing | Was concrete finished with a broom drag and without water or evaporation retardant being used? | 526.04 / 511.10 | 0 | 0 | 0 | 0 | 10/1/2020 | Structures
| CA-Q-526 | 526E30010 | REINFORCED CONCRETE APPROACH SLABS WITH QC/QA (T=17") | 16 | Finishing / Curing | If the approach slab was to serve as a wearing surface, did the Contractor finish and test the surface according to 451.13, and diamond groove the surface according to 511.17? | 526.05 | 0 | 0 | 0 | 0 | 10/1/2020 | Structures
| CA-Q-526 | 526E30010 | REINFORCED CONCRETE APPROACH SLABS WITH QC/QA (T=17") | 17 | Finishing / Curing | Was proper curing material properly applied as soon as possible 511.14.A? | 526.05 / 511.14.A | 0 | 0 | 0 | 0 | 10/1/2020 | Structures
| CA-Q-526 | 526E30010 | REINFORCED CONCRETE APPROACH SLABS WITH QC/QA (T=17") | 18 | Construction | Were curbs placed monolithically with approach slab? | 526.06 | 0 | 0 | 0 | 0 | 10/1/2020 | Structures
| CA-Q-526 | 526E30010 | REINFORCED CONCRETE APPROACH SLABS WITH QC/QA (T=17") | 19 | Finishing / Curing | Were the approach slabs opened to traffic according to Table 511.14-1A or Table 511.14B? | 526.06 | 0 | 0 | 0 | 0 | 10/1/2020 | Structures
| CA-Q-526 | 526E30010 | REINFORCED CONCRETE APPROACH SLABS WITH QC/QA (T=17") | 20 | Smoothness | For superstructure concrete on projects with PN 555, did contractor collect surface smoothness measurements for both wheel paths in each proposed travel lane 250 feet from the end of each approach slab? | PN 555 | 0 | 0 | 0 | 0 | 10/1/2020 | Structures
| CA-Q-526 | 526E30011 | REINFORCED CONCRETE APPROACH SLABS WITH QC/QA (T=17"), AS PER PLAN | 1 | Materials | Did the Contractor use epoxy coated reinforcing steel according to 509, preformed joint sealer according to 705.03, joint sealer according to 705.04 or 705.11 and Class QC 2 concrete according to 499? | 526.02 | 0 | 0 | 0 | 0 | 10/1/2020 | Structures
| CA-Q-526 | 526E30011 | REINFORCED CONCRETE APPROACH SLABS WITH QC/QA (T=17"), AS PER PLAN | 2 | Materials | Does the Concrete Job Mix Formula (JMF) supplied match the Engineer approved JMF? Document the approved JMF. | 499 / 511.03 / 1126 | 0 | 0 | 0 | 0 | 10/1/2020 | Structures
| CA-Q-526 | 526E30011 | REINFORCED CONCRETE APPROACH SLABS WITH QC/QA (T=17"), AS PER PLAN | 3 | Materials | Document that the Contractor followed the approved Quality Control Plan (QCP)and QA testing was performed according to 455. | 455.02 | 0 | 0 | 0 | 0 | 10/1/2020 | Structures
| CA-Q-526 | 526E30011 | REINFORCED CONCRETE APPROACH SLABS WITH QC/QA (T=17"), AS PER PLAN | 4 | Construction | Did the Contractor furnish true and straight steel or wooden side forms, that did not vary more than 1/8 inch from a 10-foot straightedge and were securely braced and held to the line and grade shown on the plans? | 526.03 | 0 | 0 | 0 | 0 | 10/1/2020 | Structures
| CA-Q-526 | 526E30011 | REINFORCED CONCRETE APPROACH SLABS WITH QC/QA (T=17"), AS PER PLAN | 5 | Construction | Was the compaction of the approach slab subgrade, or subbase, documented on the C-EW-5 form? | 526.01 | 0 | 0 | 0 | 0 | 10/1/2020 | Structures
| CA-Q-526 | 526E30011 | REINFORCED CONCRETE APPROACH SLABS WITH QC/QA (T=17"), AS PER PLAN | 6 | Construction | Was the top of the Porous backfill exposed at abutment seat? | 526.01 | 0 | 0 | 0 | 0 | 10/1/2020 | Structures
| CA-Q-526 | 526E30011 | REINFORCED CONCRETE APPROACH SLABS WITH QC/QA (T=17"), AS PER PLAN | 7 | Construction | Was Type A Waterproofing applied to the face of the deck, backwall, or beams as shown in Bridge Standard Drawing AS-1-prior to placing concrete for the approach slab? | STD AS-1 | 0 | 0 | 0 | 0 | 10/1/2020 | Structures
| CA-Q-526 | 526E30011 | REINFORCED CONCRETE APPROACH SLABS WITH QC/QA (T=17"), AS PER PLAN | 8 | Construction | Was epoxy coated reinforcing steel placed as detailed in Bridge Standard Drawing AS-1? | STD AS-1 | 0 | 0 | 0 | 0 | 10/1/2020 | Structures
| CA-Q-526 | 526E30011 | REINFORCED CONCRETE APPROACH SLABS WITH QC/QA (T=17"), AS PER PLAN | 9 | Construction | Was the epoxy coated rebar tied at every intersection except when spacing of intersections was less then 1 foot in each direction in which case they were tied at every other intersection? | 526.03 | 0 | 0 | 0 | 0 | 10/1/2020 | Structures
| CA-Q-526 | 526E30011 | REINFORCED CONCRETE APPROACH SLABS WITH QC/QA (T=17"), AS PER PLAN | 10 | Construction | Was subgrade wetted immediately prior to concrete placement? | 526.04 | 0 | 0 | 0 | 0 | 10/1/2020 | Structures
| CA-Q-526 | 526E30011 | REINFORCED CONCRETE APPROACH SLABS WITH QC/QA (T=17"), AS PER PLAN | 11 | Construction | Was a description of proposed placing equipment submitted for approval 24 hour in advance? | 511.07 | 0 | 0 | 0 | 0 | 10/1/2020 | Structures
| CA-Q-526 | 526E30011 | REINFORCED CONCRETE APPROACH SLABS WITH QC/QA (T=17"), AS PER PLAN | 12 | Construction | Did the Contractor have method to place concrete with < 5 foot free fall? | 511.07 | 0 | 0 | 0 | 0 | 10/1/2020 | Structures
| CA-Q-526 | 526E30011 | REINFORCED CONCRETE APPROACH SLABS WITH QC/QA (T=17"), AS PER PLAN | 13 | Finishing / Curing | Did the Contractor mechanically screed, at a vibration frequency of 1500 to 5000 pulses per minute, the concrete surface to the proper elevation in one complete pass with a minimum of hand finishing? | 526.05 | 0 | 0 | 0 | 0 | 10/1/2020 | Structures
| CA-Q-526 | 526E30011 | REINFORCED CONCRETE APPROACH SLABS WITH QC/QA (T=17"), AS PER PLAN | 14 | Finishing / Curing | Was evaporation rate determined and documented using Figure 1 in ACI 308? | 526.04 / 511.10 | 0 | 0 | 0 | 0 | 10/1/2020 | Structures
| CA-Q-526 | 526E30011 | REINFORCED CONCRETE APPROACH SLABS WITH QC/QA (T=17"), AS PER PLAN | 15 | Finishing / Curing | Was concrete finished with a broom drag and without water or evaporation retardant being used? | 526.04 / 511.10 | 0 | 0 | 0 | 0 | 10/1/2020 | Structures
| CA-Q-526 | 526E30011 | REINFORCED CONCRETE APPROACH SLABS WITH QC/QA (T=17"), AS PER PLAN | 16 | Finishing / Curing | If the approach slab was to serve as a wearing surface, did the Contractor finish and test the surface according to 451.13, and diamond groove the surface according to 511.17? | 526.05 | 0 | 0 | 0 | 0 | 10/1/2020 | Structures
| CA-Q-526 | 526E30011 | REINFORCED CONCRETE APPROACH SLABS WITH QC/QA (T=17"), AS PER PLAN | 17 | Finishing / Curing | Was proper curing material properly applied as soon as possible 511.14.A? | 526.05 / 511.14.A | 0 | 0 | 0 | 0 | 10/1/2020 | Structures
| CA-Q-526 | 526E30011 | REINFORCED CONCRETE APPROACH SLABS WITH QC/QA (T=17"), AS PER PLAN | 18 | Construction | Were curbs placed monolithically with approach slab? | 526.06 | 0 | 0 | 0 | 0 | 10/1/2020 | Structures
| CA-Q-526 | 526E30011 | REINFORCED CONCRETE APPROACH SLABS WITH QC/QA (T=17"), AS PER PLAN | 19 | Finishing / Curing | Were the approach slabs opened to traffic according to Table 511.14-1A or Table 511.14B? | 526.06 | 0 | 0 | 0 | 0 | 10/1/2020 | Structures
| CA-Q-526 | 526E30011 | REINFORCED CONCRETE APPROACH SLABS WITH QC/QA (T=17"), AS PER PLAN | 20 | Smoothness | For superstructure concrete on projects with PN 555, did contractor collect surface smoothness measurements for both wheel paths in each proposed travel lane 250 feet from the end of each approach slab? | PN 555 | 0 | 0 | 0 | 0 | 10/1/2020 | Structures
| CA-Q-526 | 526E35000 | REINFORCED CONCRETE APPROACH SLABS (VARIABLE THICKNESS) | 1 | Materials | Did the Contractor use epoxy coated reinforcing steel according to 509, preformed joint sealer according to 705.03, joint sealer according to 705.04 or 705.11 and Class QC 2 concrete according to 499? | 526.02 | 0 | 0 | 0 | 0 | 10/1/2020 | Structures
| CA-Q-526 | 526E35000 | REINFORCED CONCRETE APPROACH SLABS (VARIABLE THICKNESS) | 2 | Materials | Does the Concrete Job Mix Formula (JMF) supplied match the Engineer approved JMF? Document the approved JMF. | 499 / 511.03 / 1126 | 0 | 0 | 0 | 0 | 10/1/2020 | Structures
| CA-Q-526 | 526E35000 | REINFORCED CONCRETE APPROACH SLABS (VARIABLE THICKNESS) | 3 | Construction | Did the Contractor furnish true and straight steel or wooden side forms, that did not vary more than 1/8 inch from a 10-foot straightedge and were securely braced and held to the line and grade shown on the plans? | 526.03 | 0 | 0 | 0 | 0 | 10/1/2020 | Structures
| CA-Q-526 | 526E35000 | REINFORCED CONCRETE APPROACH SLABS (VARIABLE THICKNESS) | 4 | Construction | Was the compaction of the approach slab subgrade, or subbase, documented on the C-EW-5 form? | 526.01 | 0 | 0 | 0 | 0 | 10/1/2020 | Structures
| CA-Q-526 | 526E35000 | REINFORCED CONCRETE APPROACH SLABS (VARIABLE THICKNESS) | 5 | Construction | Was the top of the Porous backfill exposed at abutment seat? | 526.01 | 0 | 0 | 0 | 0 | 10/1/2020 | Structures
| CA-Q-526 | 526E35000 | REINFORCED CONCRETE APPROACH SLABS (VARIABLE THICKNESS) | 6 | Construction | Was Type A Waterproofing applied to the face of the deck, backwall, or beams as shown in Bridge Standard Drawing AS-1-prior to placing concrete for the approach slab? | STD AS-1 | 0 | 0 | 0 | 0 | 10/1/2020 | Structures
| CA-Q-526 | 526E35000 | REINFORCED CONCRETE APPROACH SLABS (VARIABLE THICKNESS) | 7 | Construction | Were epoxy coated reinforcing steel placed as detailed in Bridge Standard Drawing AS-1? | STD AS-1 | 0 | 0 | 0 | 0 | 10/1/2020 | Structures
| CA-Q-526 | 526E35000 | REINFORCED CONCRETE APPROACH SLABS (VARIABLE THICKNESS) | 8 | Construction | Was the epoxy coated rebar tied at every intersection except when spacing of intersections was less then 1 foot in each direction in which case they were tied at every other intersection? (Photo Documentation Required) | 526.03 | 0 | 0 | 0 | 0 | 10/1/2020 | Structures
| CA-Q-526 | 526E35000 | REINFORCED CONCRETE APPROACH SLABS (VARIABLE THICKNESS) | 9 | Construction | Was subgrade wetted immediately prior to concrete placement? | 526.04 | 0 | 0 | 0 | 0 | 10/1/2020 | Structures
| CA-Q-526 | 526E35000 | REINFORCED CONCRETE APPROACH SLABS (VARIABLE THICKNESS) | 10 | Construction | Was a description of proposed placing equipment submitted for approval 24 hour in advance? | 511.07 | 0 | 0 | 0 | 0 | 10/1/2020 | Structures
| CA-Q-526 | 526E35000 | REINFORCED CONCRETE APPROACH SLABS (VARIABLE THICKNESS) | 11 | Construction | Did the Contractor have method to place concrete with < 5 foot free fall? | 511.07 | 0 | 0 | 0 | 0 | 10/1/2020 | Structures
| CA-Q-526 | 526E35000 | REINFORCED CONCRETE APPROACH SLABS (VARIABLE THICKNESS) | 12 | Finishing / Curing | Did the Contractor mechanically screed, at a vibration frequency of 1500 to 5000 pulses per minute, the concrete surface to the proper elevation in one complete pass with a minimum of hand finishing? | 526.05 | 0 | 0 | 0 | 0 | 10/1/2020 | Structures
| CA-Q-526 | 526E35000 | REINFORCED CONCRETE APPROACH SLABS (VARIABLE THICKNESS) | 13 | Finishing / Curing | Was evaporation rate determined and documented using Figure 1 in ACI 308? | 526.04 / 511.10 | 0 | 0 | 0 | 0 | 10/1/2020 | Structures
| CA-Q-526 | 526E35000 | REINFORCED CONCRETE APPROACH SLABS (VARIABLE THICKNESS) | 14 | Finishing / Curing | Was concrete finished with a broom drag and without water or evaporation retardant being used? | 526.04 / 511.10 | 0 | 0 | 0 | 0 | 10/1/2020 | Structures
| CA-Q-526 | 526E35000 | REINFORCED CONCRETE APPROACH SLABS (VARIABLE THICKNESS) | 15 | Finishing / Curing | If the approach slab was to serve as a wearing surface, did the Contractor finish and test the surface according to 451.13, and diamond groove the surface according to 511.17? (Photo Documentation Required) | 526.05 | 0 | 0 | 0 | 0 | 10/1/2020 | Structures
| CA-Q-526 | 526E35000 | REINFORCED CONCRETE APPROACH SLABS (VARIABLE THICKNESS) | 16 | Finishing / Curing | Was proper curing material properly applied as soon as possible 511.14.A? | 526.05 / 511.14.A | 0 | 0 | 0 | 0 | 10/1/2020 | Structures
| CA-Q-526 | 526E35000 | REINFORCED CONCRETE APPROACH SLABS (VARIABLE THICKNESS) | 17 | Finishing / Curing | Were curbs placed monolithically with approach slab? | 526.06 | 0 | 0 | 0 | 0 | 10/1/2020 | Structures
| CA-Q-526 | 526E35000 | REINFORCED CONCRETE APPROACH SLABS (VARIABLE THICKNESS) | 18 | Finishing / Curing | Were the approach slabs opened to traffic according to Table 511.14-1A or Table 511.14B? | 526.06 | 0 | 0 | 0 | 0 | 10/1/2020 | Structures
| CA-Q-526 | 526E35000 | REINFORCED CONCRETE APPROACH SLABS (VARIABLE THICKNESS) | 19 | Smoothness | For superstructure concrete on projects with PN 555, did contractor collect surface smoothness measurements for both wheel paths in each proposed travel lane 250 feet from the end of each approach slab? | PN 555 | 0 | 0 | 0 | 0 | 10/1/2020 | Structures
| CA-Q-526 | 526E35001 | REINFORCED CONCRETE APPROACH SLABS (VARIABLE THICKNESS), AS PER PLAN | 1 | Materials | Did the Contractor use epoxy coated reinforcing steel according to 509, preformed joint sealer according to 705.03, joint sealer according to 705.04 or 705.11 and Class QC 2 concrete according to 499? | 526.02 | 0 | 0 | 0 | 0 | 10/1/2020 | Structures
| CA-Q-526 | 526E35001 | REINFORCED CONCRETE APPROACH SLABS (VARIABLE THICKNESS), AS PER PLAN | 2 | Materials | Does the Concrete Job Mix Formula (JMF) supplied match the Engineer approved JMF? Document the approved JMF. | 499 / 511.03 / 1126 | 0 | 0 | 0 | 0 | 10/1/2020 | Structures
| CA-Q-526 | 526E35001 | REINFORCED CONCRETE APPROACH SLABS (VARIABLE THICKNESS), AS PER PLAN | 3 | Construction | Did the Contractor furnish true and straight steel or wooden side forms, that did not vary more than 1/8 inch from a 10-foot straightedge and were securely braced and held to the line and grade shown on the plans? | 526.03 | 0 | 0 | 0 | 0 | 10/1/2020 | Structures
| CA-Q-526 | 526E35001 | REINFORCED CONCRETE APPROACH SLABS (VARIABLE THICKNESS), AS PER PLAN | 4 | Construction | Was the compaction of the approach slab subgrade, or subbase, documented on the C-EW-5 form? | 526.01 | 0 | 0 | 0 | 0 | 10/1/2020 | Structures
| CA-Q-526 | 526E35001 | REINFORCED CONCRETE APPROACH SLABS (VARIABLE THICKNESS), AS PER PLAN | 5 | Construction | Was the top of the Porous backfill exposed at abutment seat? | 526.01 | 0 | 0 | 0 | 0 | 10/1/2020 | Structures
| CA-Q-526 | 526E35001 | REINFORCED CONCRETE APPROACH SLABS (VARIABLE THICKNESS), AS PER PLAN | 6 | Construction | Was Type A Waterproofing applied to the face of the deck, backwall, or beams as shown in Bridge Standard Drawing AS-1-prior to placing concrete for the approach slab? | STD AS-1 | 0 | 0 | 0 | 0 | 10/1/2020 | Structures
| CA-Q-526 | 526E35001 | REINFORCED CONCRETE APPROACH SLABS (VARIABLE THICKNESS), AS PER PLAN | 7 | Construction | Were epoxy coated reinforcing steel placed as detailed in Bridge Standard Drawing AS-1? | STD AS-1 | 0 | 0 | 0 | 0 | 10/1/2020 | Structures
| CA-Q-526 | 526E35001 | REINFORCED CONCRETE APPROACH SLABS (VARIABLE THICKNESS), AS PER PLAN | 8 | Construction | Was the epoxy coated rebar tied at every intersection except when spacing of intersections was less then 1 foot in each direction in which case they were tied at every other intersection? (Photo Documentation Required) | 526.03 | 0 | 0 | 0 | 0 | 10/1/2020 | Structures
| CA-Q-526 | 526E35001 | REINFORCED CONCRETE APPROACH SLABS (VARIABLE THICKNESS), AS PER PLAN | 9 | Construction | Was subgrade wetted immediately prior to concrete placement? | 526.04 | 0 | 0 | 0 | 0 | 10/1/2020 | Structures
| CA-Q-526 | 526E35001 | REINFORCED CONCRETE APPROACH SLABS (VARIABLE THICKNESS), AS PER PLAN | 10 | Construction | Was a description of proposed placing equipment submitted for approval 24 hour in advance? | 511.07 | 0 | 0 | 0 | 0 | 10/1/2020 | Structures
| CA-Q-526 | 526E35001 | REINFORCED CONCRETE APPROACH SLABS (VARIABLE THICKNESS), AS PER PLAN | 11 | Construction | Did the Contractor have method to place concrete with < 5 foot free fall? | 511.07 | 0 | 0 | 0 | 0 | 10/1/2020 | Structures
| CA-Q-526 | 526E35001 | REINFORCED CONCRETE APPROACH SLABS (VARIABLE THICKNESS), AS PER PLAN | 12 | Finishing / Curing | Did the Contractor mechanically screed, at a vibration frequency of 1500 to 5000 pulses per minute, the concrete surface to the proper elevation in one complete pass with a minimum of hand finishing? | 526.05 | 0 | 0 | 0 | 0 | 10/1/2020 | Structures
| CA-Q-526 | 526E35001 | REINFORCED CONCRETE APPROACH SLABS (VARIABLE THICKNESS), AS PER PLAN | 13 | Finishing / Curing | Was evaporation rate determined and documented using Figure 1 in ACI 308? | 526.04 / 511.10 | 0 | 0 | 0 | 0 | 10/1/2020 | Structures
| CA-Q-526 | 526E35001 | REINFORCED CONCRETE APPROACH SLABS (VARIABLE THICKNESS), AS PER PLAN | 14 | Finishing / Curing | Was concrete finished with a broom drag and without water or evaporation retardant being used? | 526.04 / 511.10 | 0 | 0 | 0 | 0 | 10/1/2020 | Structures
| CA-Q-526 | 526E35001 | REINFORCED CONCRETE APPROACH SLABS (VARIABLE THICKNESS), AS PER PLAN | 15 | Finishing / Curing | If the approach slab was to serve as a wearing surface, did the Contractor finish and test the surface according to 451.13, and diamond groove the surface according to 511.17? (Photo Documentation Required) | 526.05 | 0 | 0 | 0 | 0 | 10/1/2020 | Structures
| CA-Q-526 | 526E35001 | REINFORCED CONCRETE APPROACH SLABS (VARIABLE THICKNESS), AS PER PLAN | 16 | Finishing / Curing | Was proper curing material properly applied as soon as possible 511.14.A? | 526.05 / 511.14.A | 0 | 0 | 0 | 0 | 10/1/2020 | Structures
| CA-Q-526 | 526E35001 | REINFORCED CONCRETE APPROACH SLABS (VARIABLE THICKNESS), AS PER PLAN | 17 | Finishing / Curing | Were curbs placed monolithically with approach slab? | 526.06 | 0 | 0 | 0 | 0 | 10/1/2020 | Structures
| CA-Q-526 | 526E35001 | REINFORCED CONCRETE APPROACH SLABS (VARIABLE THICKNESS), AS PER PLAN | 18 | Finishing / Curing | Were the approach slabs opened to traffic according to Table 511.14-1A or Table 511.14B? | 526.06 | 0 | 0 | 0 | 0 | 10/1/2020 | Structures
| CA-Q-526 | 526E35001 | REINFORCED CONCRETE APPROACH SLABS (VARIABLE THICKNESS), AS PER PLAN | 19 | Smoothness | For superstructure concrete on projects with PN 555, did contractor collect surface smoothness measurements for both wheel paths in each proposed travel lane 250 feet from the end of each approach slab? | PN 555 | 0 | 0 | 0 | 0 | 10/1/2020 | Structures
| CA-Q-526 | 526E35010 | REINFORCED CONCRETE APPROACH SLABS WITH QC/QA (VARIABLE THICKNESS) | 1 | Materials | Did the Contractor use epoxy coated reinforcing steel according to 509, preformed joint sealer according to 705.03, joint sealer according to 705.04 or 705.11 and Class QC 2 concrete according to 499? | 526.02 | 0 | 0 | 0 | 0 | 10/1/2020 | Structures
| CA-Q-526 | 526E35010 | REINFORCED CONCRETE APPROACH SLABS WITH QC/QA (VARIABLE THICKNESS) | 2 | Materials | Does the Concrete Job Mix Formula (JMF) supplied match the Engineer approved JMF? Document the approved JMF. | 499 / 511.03 / 1126 | 0 | 0 | 0 | 0 | 10/1/2020 | Structures
| CA-Q-526 | 526E35010 | REINFORCED CONCRETE APPROACH SLABS WITH QC/QA (VARIABLE THICKNESS) | 3 | Materials | Document that the Contractor followed the approved Quality Control Plan (QCP)and QA testing was performed according to 455. | 455.02 | 0 | 0 | 0 | 0 | 10/1/2020 | Structures
| CA-Q-526 | 526E35010 | REINFORCED CONCRETE APPROACH SLABS WITH QC/QA (VARIABLE THICKNESS) | 4 | Construction | Did the Contractor furnish true and straight steel or wooden side forms, that did not vary more than 1/8 inch from a 10-foot straightedge and were securely braced and held to the line and grade shown on the plans? | 526.03 | 0 | 0 | 0 | 0 | 10/1/2020 | Structures
| CA-Q-526 | 526E35010 | REINFORCED CONCRETE APPROACH SLABS WITH QC/QA (VARIABLE THICKNESS) | 5 | Construction | Was the compaction of the approach slab subgrade, or subbase, documented on the C-EW-5 form? | 526.01 | 0 | 0 | 0 | 0 | 10/1/2020 | Structures
| CA-Q-526 | 526E35010 | REINFORCED CONCRETE APPROACH SLABS WITH QC/QA (VARIABLE THICKNESS) | 6 | Construction | Was the top of the Porous backfill exposed at abutment seat? | 526.01 | 0 | 0 | 0 | 0 | 10/1/2020 | Structures
| CA-Q-526 | 526E35010 | REINFORCED CONCRETE APPROACH SLABS WITH QC/QA (VARIABLE THICKNESS) | 7 | Construction | Was Type A Waterproofing applied to the face of the deck, backwall, or beams as shown in Bridge Standard Drawing AS-1-prior to placing concrete for the approach slab? | STD AS-1 | 0 | 0 | 0 | 0 | 10/1/2020 | Structures
| CA-Q-526 | 526E35010 | REINFORCED CONCRETE APPROACH SLABS WITH QC/QA (VARIABLE THICKNESS) | 8 | Construction | Was epoxy coated reinforcing steel placed as detailed in Bridge Standard Drawing AS-1? | STD AS-1 | 0 | 0 | 0 | 0 | 10/1/2020 | Structures
| CA-Q-526 | 526E35010 | REINFORCED CONCRETE APPROACH SLABS WITH QC/QA (VARIABLE THICKNESS) | 9 | Construction | Was the epoxy coated rebar tied at every intersection except when spacing of intersections was less then 1 foot in each direction in which case they were tied at every other intersection? | 526.03 | 0 | 0 | 0 | 0 | 10/1/2020 | Structures
| CA-Q-526 | 526E35010 | REINFORCED CONCRETE APPROACH SLABS WITH QC/QA (VARIABLE THICKNESS) | 10 | Construction | Was subgrade wetted immediately prior to concrete placement? | 526.04 | 0 | 0 | 0 | 0 | 10/1/2020 | Structures
| CA-Q-526 | 526E35010 | REINFORCED CONCRETE APPROACH SLABS WITH QC/QA (VARIABLE THICKNESS) | 11 | Construction | Was a description of proposed placing equipment submitted for approval 24 hour in advance? | 511.07 | 0 | 0 | 0 | 0 | 10/1/2020 | Structures
| CA-Q-526 | 526E35010 | REINFORCED CONCRETE APPROACH SLABS WITH QC/QA (VARIABLE THICKNESS) | 12 | Construction | Did the Contractor have method to place concrete with < 5 foot free fall? | 511.07 | 0 | 0 | 0 | 0 | 10/1/2020 | Structures
| CA-Q-526 | 526E35010 | REINFORCED CONCRETE APPROACH SLABS WITH QC/QA (VARIABLE THICKNESS) | 13 | Finishing / Curing | Did the Contractor mechanically screed, at a vibration frequency of 1500 to 5000 pulses per minute, the concrete surface to the proper elevation in one complete pass with a minimum of hand finishing? | 526.05 | 0 | 0 | 0 | 0 | 10/1/2020 | Structures
| CA-Q-526 | 526E35010 | REINFORCED CONCRETE APPROACH SLABS WITH QC/QA (VARIABLE THICKNESS) | 14 | Finishing / Curing | Was evaporation rate determined and documented using Figure 1 in ACI 308? | 526.04 / 511.10 | 0 | 0 | 0 | 0 | 10/1/2020 | Structures
| CA-Q-526 | 526E35010 | REINFORCED CONCRETE APPROACH SLABS WITH QC/QA (VARIABLE THICKNESS) | 15 | Finishing / Curing | Was concrete finished with a broom drag and without water or evaporation retardant being used? | 526.04 / 511.10 | 0 | 0 | 0 | 0 | 10/1/2020 | Structures
| CA-Q-526 | 526E35010 | REINFORCED CONCRETE APPROACH SLABS WITH QC/QA (VARIABLE THICKNESS) | 16 | Finishing / Curing | If the approach slab was to serve as a wearing surface, did the Contractor finish and test the surface according to 451.13, and diamond groove the surface according to 511.17? | 526.05 | 0 | 0 | 0 | 0 | 10/1/2020 | Structures
| CA-Q-526 | 526E35010 | REINFORCED CONCRETE APPROACH SLABS WITH QC/QA (VARIABLE THICKNESS) | 17 | Finishing / Curing | Was proper curing material properly applied as soon as possible 511.14.A? | 526.05 / 511.14.A | 0 | 0 | 0 | 0 | 10/1/2020 | Structures
| CA-Q-526 | 526E35010 | REINFORCED CONCRETE APPROACH SLABS WITH QC/QA (VARIABLE THICKNESS) | 18 | Construction | Were curbs placed monolithically with approach slab? | 526.06 | 0 | 0 | 0 | 0 | 10/1/2020 | Structures
| CA-Q-526 | 526E35010 | REINFORCED CONCRETE APPROACH SLABS WITH QC/QA (VARIABLE THICKNESS) | 19 | Finishing / Curing | Were the approach slabs opened to traffic according to Table 511.14-1A or Table 511.14B? | 526.06 | 0 | 0 | 0 | 0 | 10/1/2020 | Structures
| CA-Q-526 | 526E35010 | REINFORCED CONCRETE APPROACH SLABS WITH QC/QA (VARIABLE THICKNESS) | 20 | Smoothness | For superstructure concrete on projects with PN 555, did contractor collect surface smoothness measurements for both wheel paths in each proposed travel lane 250 feet from the end of each approach slab? | PN 555 | 0 | 0 | 0 | 0 | 10/1/2020 | Structures
| CA-Q-526 | 526E90010 | TYPE A INSTALLATION | 1 | Construction | Was the compaction of the approach slab subgrade, or subbase, documented on the C-EW-5 form? | SCD ASD-2-15 | 0 | 0 | 0 | 0 | 10/1/2020 | Structures
| CA-Q-526 | 526E90010 | TYPE A INSTALLATION | 2 | Construction | Was the 6" perforated pipe installed? | SCD ASD-2-15 | 0 | 0 | 0 | 0 | 10/1/2020 | Structures
| CA-Q-526 | 526E90010 | TYPE A INSTALLATION | 3 | Construction | Were the pipe outlets installed as per SCD DM-1.1 / 1.2 | SCD ASD-2-15 | 0 | 0 | 0 | 0 | 10/1/2020 | Structures
| CA-Q-526 | 526E90010 | TYPE A INSTALLATION | 4 | Construction | Was the sleeper slad slab installed at the proper depth? | SCD ASD-2-15 | 0 | 0 | 0 | 0 | 10/1/2020 | Structures
| CA-Q-526 | 526E90010 | TYPE A INSTALLATION | 5 | Construction | Was bond breaker installed between the sleeper clab and approach slab? | SCD ASD-2-15 | 0 | 0 | 0 | 0 | 10/1/2020 | Structures
| CA-Q-526 | 526E90010 | TYPE A INSTALLATION | 6 | Construction | Was reinforcement installed and proper supported and tied? | SCD ASD-2-15 | 0 | 0 | 0 | 0 | 10/1/2020 | Structures
| CA-Q-526 | 526E90011 | TYPE A INSTALLATION, AS PER PLAN | 1 | Construction | Was the compaction of the approach slab subgrade, or subbase, documented on the C-EW-5 form? | SCD ASD-2-15 | 0 | 0 | 0 | 0 | 10/1/2020 | Structures
| CA-Q-526 | 526E90011 | TYPE A INSTALLATION, AS PER PLAN | 2 | Construction | Was the 6" perforated pipe installed? | SCD ASD-2-15 | 0 | 0 | 0 | 0 | 10/1/2020 | Structures
| CA-Q-526 | 526E90011 | TYPE A INSTALLATION, AS PER PLAN | 3 | Construction | Were the pipe outlets installed as per SCD DM-1.1 / 1.2 | SCD ASD-2-15 | 0 | 0 | 0 | 0 | 10/1/2020 | Structures
| CA-Q-526 | 526E90011 | TYPE A INSTALLATION, AS PER PLAN | 4 | Construction | Was the sleeper slad slab installed at the proper depth? | SCD ASD-2-15 | 0 | 0 | 0 | 0 | 10/1/2020 | Structures
| CA-Q-526 | 526E90011 | TYPE A INSTALLATION, AS PER PLAN | 5 | Construction | Was bond breaker installed between the sleeper clab and approach slab? | SCD ASD-2-15 | 0 | 0 | 0 | 0 | 10/1/2020 | Structures
| CA-Q-526 | 526E90011 | TYPE A INSTALLATION, AS PER PLAN | 6 | Construction | Was reinforcement installed and proper supported and tied? | SCD ASD-2-15 | 0 | 0 | 0 | 0 | 10/1/2020 | Structures
| CA-Q-526 | 526E90020 | TYPE B INSTALLATION | 1 | Construction | Was the compaction of the approach slab subgrade, or subbase, documented on the C-EW-5 form? | SCD ASD-2-15 | 0 | 0 | 0 | 0 | 10/1/2020 | Structures
| CA-Q-526 | 526E90020 | TYPE B INSTALLATION | 2 | Construction | Was the 6" perforated pipe installed? | SCD ASD-2-15 | 0 | 0 | 0 | 0 | 10/1/2020 | Structures
| CA-Q-526 | 526E90020 | TYPE B INSTALLATION | 3 | Construction | Were the pipe outlets installed as per SCD DM-1.1 / 1.2 | SCD ASD-2-15 | 0 | 0 | 0 | 0 | 10/1/2020 | Structures
| CA-Q-526 | 526E90020 | TYPE B INSTALLATION | 4 | Construction | Was the sleeper slad slab installed at the proper depth? | SCD ASD-2-15 | 0 | 0 | 0 | 0 | 10/1/2020 | Structures
| CA-Q-526 | 526E90020 | TYPE B INSTALLATION | 5 | Construction | Was bond breaker installed between the sleeper clab and approach slab? | SCD ASD-2-15 | 0 | 0 | 0 | 0 | 10/1/2020 | Structures
| CA-Q-526 | 526E90020 | TYPE B INSTALLATION | 6 | Construction | Was reinforcement installed and proper supported and tied? | SCD ASD-2-15 | 0 | 0 | 0 | 0 | 10/1/2020 | Structures
| CA-Q-526 | 526E90021 | TYPE B INSTALLATION, AS PER PLAN | 1 | Construction | Was the compaction of the approach slab subgrade, or subbase, documented on the C-EW-5 form? | SCD ASD-2-15 | 0 | 0 | 0 | 0 | 10/1/2020 | Structures
| CA-Q-526 | 526E90021 | TYPE B INSTALLATION, AS PER PLAN | 2 | Construction | Was the 6" perforated pipe installed? | SCD ASD-2-15 | 0 | 0 | 0 | 0 | 10/1/2020 | Structures
| CA-Q-526 | 526E90021 | TYPE B INSTALLATION, AS PER PLAN | 3 | Construction | Were the pipe outlets installed as per SCD DM-1.1 / 1.2 | SCD ASD-2-15 | 0 | 0 | 0 | 0 | 10/1/2020 | Structures
| CA-Q-526 | 526E90021 | TYPE B INSTALLATION, AS PER PLAN | 4 | Construction | Was the sleeper slad slab installed at the proper depth? | SCD ASD-2-15 | 0 | 0 | 0 | 0 | 10/1/2020 | Structures
| CA-Q-526 | 526E90021 | TYPE B INSTALLATION, AS PER PLAN | 5 | Construction | Was bond breaker installed between the sleeper clab and approach slab? | SCD ASD-2-15 | 0 | 0 | 0 | 0 | 10/1/2020 | Structures
| CA-Q-526 | 526E90021 | TYPE B INSTALLATION, AS PER PLAN | 6 | Construction | Was reinforcement installed and proper supported and tied? | SCD ASD-2-15 | 0 | 0 | 0 | 0 | 10/1/2020 | Structures
| CA-Q-526 | 526E90030 | TYPE C INSTALLATION | 1 | Construction | Was the compaction of the approach slab subgrade, or subbase, documented on the C-EW-5 form? | SCD ASD-2-15 | 0 | 0 | 0 | 0 | 10/1/2020 | Structures
| CA-Q-526 | 526E90030 | TYPE C INSTALLATION | 2 | Construction | Was the 6" perforated pipe installed? | SCD ASD-2-15 | 0 | 0 | 0 | 0 | 10/1/2020 | Structures
| CA-Q-526 | 526E90030 | TYPE C INSTALLATION | 3 | Construction | Were the pipe outlets installed as per SCD DM-1.1 / 1.2 | SCD ASD-2-15 | 0 | 0 | 0 | 0 | 10/1/2020 | Structures
| CA-Q-526 | 526E90030 | TYPE C INSTALLATION | 4 | Construction | Was the sleeper slad slab installed at the proper depth? | SCD ASD-2-15 | 0 | 0 | 0 | 0 | 10/1/2020 | Structures
| CA-Q-526 | 526E90030 | TYPE C INSTALLATION | 5 | Construction | Was bond breaker installed between the sleeper clab and approach slab? | SCD ASD-2-15 | 0 | 0 | 0 | 0 | 10/1/2020 | Structures
| CA-Q-526 | 526E90030 | TYPE C INSTALLATION | 6 | Construction | Was reinforcement installed and proper supported and tied? | SCD ASD-2-15 | 0 | 0 | 0 | 0 | 10/1/2020 | Structures
| CA-Q-526 | 526E90031 | TYPE C INSTALLATION, AS PER PLAN | 1 | Construction | Was the compaction of the approach slab subgrade, or subbase, documented on the C-EW-5 form? | SCD ASD-2-15 | 0 | 0 | 0 | 0 | 10/1/2020 | Structures
| CA-Q-526 | 526E90031 | TYPE C INSTALLATION, AS PER PLAN | 2 | Construction | Was the 6" perforated pipe installed? | SCD ASD-2-15 | 0 | 0 | 0 | 0 | 10/1/2020 | Structures
| CA-Q-526 | 526E90031 | TYPE C INSTALLATION, AS PER PLAN | 3 | Construction | Were the pipe outlets installed as per SCD DM-1.1 / 1.2 | SCD ASD-2-15 | 0 | 0 | 0 | 0 | 10/1/2020 | Structures
| CA-Q-526 | 526E90031 | TYPE C INSTALLATION, AS PER PLAN | 4 | Construction | Was the sleeper slad slab installed at the proper depth? | SCD ASD-2-15 | 0 | 0 | 0 | 0 | 10/1/2020 | Structures
| CA-Q-526 | 526E90031 | TYPE C INSTALLATION, AS PER PLAN | 5 | Construction | Was bond breaker installed between the sleeper clab and approach slab? | SCD ASD-2-15 | 0 | 0 | 0 | 0 | 10/1/2020 | Structures
| CA-Q-526 | 526E90031 | TYPE C INSTALLATION, AS PER PLAN | 6 | Construction | Was reinforcement installed and proper supported and tied? | SCD ASD-2-15 | 0 | 0 | 0 | 0 | 10/1/2020 | Structures
| CA-Q-526 | 526E98100 | APPROACH SLABS, MISC.: | 1 | Materials | Did the Contractor use epoxy coated reinforcing steel according to 509, preformed joint sealer according to 705.03, joint sealer according to 705.04 or 705.11 and Class QC 2 concrete according to 499? | 526.02 | 0 | 0 | 0 | 0 | 10/1/2020 | Structures
| CA-Q-526 | 526E98100 | APPROACH SLABS, MISC.: | 2 | Materials | Does the Concrete Job Mix Formula (JMF) supplied match the Engineer approved JMF? Document the approved JMF. | 499 / 511.03 / 1126 | 0 | 0 | 0 | 0 | 10/1/2020 | Structures
| CA-Q-526 | 526E98100 | APPROACH SLABS, MISC.: | 3 | Construction | Did the Contractor furnish true and straight steel or wooden side forms, that did not vary more than 1/8 inch from a 10-foot straightedge and were securely braced and held to the line and grade shown on the plans? | 526.03 | 0 | 0 | 0 | 0 | 10/1/2020 | Structures
| CA-Q-526 | 526E98100 | APPROACH SLABS, MISC.: | 4 | Construction | Was the compaction of the approach slab subgrade, or subbase, documented on the C-EW-5 form? | 526.01 | 0 | 0 | 0 | 0 | 10/1/2020 | Structures
| CA-Q-526 | 526E98100 | APPROACH SLABS, MISC.: | 5 | Construction | Was the top of the Porous backfill exposed at abutment seat? | 526.01 | 0 | 0 | 0 | 0 | 10/1/2020 | Structures
| CA-Q-526 | 526E98100 | APPROACH SLABS, MISC.: | 6 | Construction | Was Type A Waterproofing applied to the face of the deck, backwall, or beams as shown in Bridge Standard Drawing AS-1-prior to placing concrete for the approach slab? | STD AS-1 | 0 | 0 | 0 | 0 | 10/1/2020 | Structures
| CA-Q-526 | 526E98100 | APPROACH SLABS, MISC.: | 7 | Construction | Were epoxy coated reinforcing steel placed as detailed in Bridge Standard Drawing AS-1? | STD AS-1 | 0 | 0 | 0 | 0 | 10/1/2020 | Structures
| CA-Q-526 | 526E98100 | APPROACH SLABS, MISC.: | 8 | Construction | Was the epoxy coated rebar tied at every intersection except when spacing of intersections was less then 1 foot in each direction in which case they were tied at every other intersection? (Photo Documentation Required) | 526.03 | 0 | 0 | 0 | 0 | 10/1/2020 | Structures
| CA-Q-526 | 526E98100 | APPROACH SLABS, MISC.: | 9 | Construction | Was subgrade wetted immediately prior to concrete placement? | 526.04 | 0 | 0 | 0 | 0 | 10/1/2020 | Structures
| CA-Q-526 | 526E98100 | APPROACH SLABS, MISC.: | 10 | Construction | Was a description of proposed placing equipment submitted for approval 24 hour in advance? | 511.07 | 0 | 0 | 0 | 0 | 10/1/2020 | Structures
| CA-Q-526 | 526E98100 | APPROACH SLABS, MISC.: | 11 | Construction | Did the Contractor have method to place concrete with < 5 foot free fall? | 511.07 | 0 | 0 | 0 | 0 | 10/1/2020 | Structures
| CA-Q-526 | 526E98100 | APPROACH SLABS, MISC.: | 12 | Finishing / Curing | Did the Contractor mechanically screed, at a vibration frequency of 1500 to 5000 pulses per minute, the concrete surface to the proper elevation in one complete pass with a minimum of hand finishing? | 526.05 | 0 | 0 | 0 | 0 | 10/1/2020 | Structures
| CA-Q-526 | 526E98100 | APPROACH SLABS, MISC.: | 13 | Finishing / Curing | Was evaporation rate determined and documented using Figure 1 in ACI 308? | 526.04 / 511.10 | 0 | 0 | 0 | 0 | 10/1/2020 | Structures
| CA-Q-526 | 526E98100 | APPROACH SLABS, MISC.: | 14 | Finishing / Curing | Was concrete finished with a broom drag and without water or evaporation retardant being used? | 526.04 / 511.10 | 0 | 0 | 0 | 0 | 10/1/2020 | Structures
| CA-Q-526 | 526E98100 | APPROACH SLABS, MISC.: | 15 | Finishing / Curing | If the approach slab was to serve as a wearing surface, did the Contractor finish and test the surface according to 451.13, and diamond groove the surface according to 511.17? (Photo Documentation Required) | 526.05 | 0 | 0 | 0 | 0 | 10/1/2020 | Structures
| CA-Q-526 | 526E98100 | APPROACH SLABS, MISC.: | 16 | Finishing / Curing | Was proper curing material properly applied as soon as possible 511.14.A? | 526.05 / 511.14.A | 0 | 0 | 0 | 0 | 10/1/2020 | Structures
| CA-Q-526 | 526E98100 | APPROACH SLABS, MISC.: | 17 | Finishing / Curing | Were curbs placed monolithically with approach slab? | 526.06 | 0 | 0 | 0 | 0 | 10/1/2020 | Structures
| CA-Q-526 | 526E98100 | APPROACH SLABS, MISC.: | 18 | Finishing / Curing | Were the approach slabs opened to traffic according to Table 511.14-1A or Table 511.14B? | 526.06 | 0 | 0 | 0 | 0 | 10/1/2020 | Structures
| CA-Q-526 | 526E98100 | APPROACH SLABS, MISC.: | 19 | Smoothness | For superstructure concrete on projects with PN 555, did contractor collect surface smoothness measurements for both wheel paths in each proposed travel lane 250 feet from the end of each approach slab? | PN 555 | 0 | 0 | 0 | 0 | 10/1/2020 | Structures
| CA-Q-526 | 526E98200 | APPROACH SLABS, MISC.: | 1 | Materials | Did the Contractor use epoxy coated reinforcing steel according to 509, preformed joint sealer according to 705.03, joint sealer according to 705.04 or 705.11 and Class QC 2 concrete according to 499? | 526.02 | 0 | 0 | 0 | 0 | 10/1/2020 | Structures
| CA-Q-526 | 526E98200 | APPROACH SLABS, MISC.: | 2 | Materials | Does the Concrete Job Mix Formula (JMF) supplied match the Engineer approved JMF? Document the approved JMF. | 499 / 511.03 / 1126 | 0 | 0 | 0 | 0 | 10/1/2020 | Structures
| CA-Q-526 | 526E98200 | APPROACH SLABS, MISC.: | 3 | Construction | Did the Contractor furnish true and straight steel or wooden side forms, that did not vary more than 1/8 inch from a 10-foot straightedge and were securely braced and held to the line and grade shown on the plans? | 526.03 | 0 | 0 | 0 | 0 | 10/1/2020 | Structures
| CA-Q-526 | 526E98200 | APPROACH SLABS, MISC.: | 4 | Construction | Was the compaction of the approach slab subgrade, or subbase, documented on the C-EW-5 form? | 526.01 | 0 | 0 | 0 | 0 | 10/1/2020 | Structures
| CA-Q-526 | 526E98200 | APPROACH SLABS, MISC.: | 5 | Construction | Was the top of the Porous backfill exposed at abutment seat? | 526.01 | 0 | 0 | 0 | 0 | 10/1/2020 | Structures
| CA-Q-526 | 526E98200 | APPROACH SLABS, MISC.: | 6 | Construction | Was Type A Waterproofing applied to the face of the deck, backwall, or beams as shown in Bridge Standard Drawing AS-1-prior to placing concrete for the approach slab? | STD AS-1 | 0 | 0 | 0 | 0 | 10/1/2020 | Structures
| CA-Q-526 | 526E98200 | APPROACH SLABS, MISC.: | 7 | Construction | Were epoxy coated reinforcing steel placed as detailed in Bridge Standard Drawing AS-1? | STD AS-1 | 0 | 0 | 0 | 0 | 10/1/2020 | Structures
| CA-Q-526 | 526E98200 | APPROACH SLABS, MISC.: | 8 | Construction | Was the epoxy coated rebar tied at every intersection except when spacing of intersections was less then 1 foot in each direction in which case they were tied at every other intersection? (Photo Documentation Required) | 526.03 | 0 | 0 | 0 | 0 | 10/1/2020 | Structures
| CA-Q-526 | 526E98200 | APPROACH SLABS, MISC.: | 9 | Construction | Was subgrade wetted immediately prior to concrete placement? | 526.04 | 0 | 0 | 0 | 0 | 10/1/2020 | Structures
| CA-Q-526 | 526E98200 | APPROACH SLABS, MISC.: | 10 | Construction | Was a description of proposed placing equipment submitted for approval 24 hour in advance? | 511.07 | 0 | 0 | 0 | 0 | 10/1/2020 | Structures
| CA-Q-526 | 526E98200 | APPROACH SLABS, MISC.: | 11 | Construction | Did the Contractor have method to place concrete with < 5 foot free fall? | 511.07 | 0 | 0 | 0 | 0 | 10/1/2020 | Structures
| CA-Q-526 | 526E98200 | APPROACH SLABS, MISC.: | 12 | Finishing / Curing | Did the Contractor mechanically screed, at a vibration frequency of 1500 to 5000 pulses per minute, the concrete surface to the proper elevation in one complete pass with a minimum of hand finishing? | 526.05 | 0 | 0 | 0 | 0 | 10/1/2020 | Structures
| CA-Q-526 | 526E98200 | APPROACH SLABS, MISC.: | 13 | Finishing / Curing | Was evaporation rate determined and documented using Figure 1 in ACI 308? | 526.04 / 511.10 | 0 | 0 | 0 | 0 | 10/1/2020 | Structures
| CA-Q-526 | 526E98200 | APPROACH SLABS, MISC.: | 14 | Finishing / Curing | Was concrete finished with a broom drag and without water or evaporation retardant being used? | 526.04 / 511.10 | 0 | 0 | 0 | 0 | 10/1/2020 | Structures
| CA-Q-526 | 526E98200 | APPROACH SLABS, MISC.: | 15 | Finishing / Curing | If the approach slab was to serve as a wearing surface, did the Contractor finish and test the surface according to 451.13, and diamond groove the surface according to 511.17? (Photo Documentation Required) | 526.05 | 0 | 0 | 0 | 0 | 10/1/2020 | Structures
| CA-Q-526 | 526E98200 | APPROACH SLABS, MISC.: | 16 | Finishing / Curing | Was proper curing material properly applied as soon as possible 511.14.A? | 526.05 / 511.14.A | 0 | 0 | 0 | 0 | 10/1/2020 | Structures
| CA-Q-526 | 526E98200 | APPROACH SLABS, MISC.: | 17 | Finishing / Curing | Were curbs placed monolithically with approach slab? | 526.06 | 0 | 0 | 0 | 0 | 10/1/2020 | Structures
| CA-Q-526 | 526E98200 | APPROACH SLABS, MISC.: | 18 | Finishing / Curing | Were the approach slabs opened to traffic according to Table 511.14-1A or Table 511.14B? | 526.06 | 0 | 0 | 0 | 0 | 10/1/2020 | Structures
| CA-Q-526 | 526E98200 | APPROACH SLABS, MISC.: | 19 | Smoothness | For superstructure concrete on projects with PN 555, did contractor collect surface smoothness measurements for both wheel paths in each proposed travel lane 250 feet from the end of each approach slab? | PN 555 | 0 | 0 | 0 | 0 | 10/1/2020 | Structures
| CA-Q-530 | 530E00200 | SPECIAL - STRUCTURES | 1 | Special | Were the Special conditions constructed as described in the Plan? | Plan | 0 | 0 | 0 | 0 | 10/1/2020 | Structures
| CA-Q-530 | 530E00200 | SPECIAL - STRUCTURES | 2 | Materials | Does the Concrete Job Mix Formula (JMF) supplied match the Engineer approved JMF? Document the approved JMF. | 511.03 / 1126 / 499 | 0 | 0 | 0 | 0 | 10/1/2020 | Structures
| CA-Q-530 | 530E00200 | SPECIAL - STRUCTURES | 3 | Materials | If the bid item required QC/QA Concrete, did the Contractor follow the approved Quality Control Plan (QCP) and was QA testing performed according to 455? | 455.02 | 0 | 0 | 0 | 0 | 10/1/2020 | Structures
| CA-Q-530 | 530E00200 | SPECIAL - STRUCTURES | 4 | Construction | Does Contractor have method to place concrete with < 5 foot free fall? Document placement equipment used. | 511.07 | 0 | 0 | 0 | 0 | 10/1/2020 | Structures
| CA-Q-530 | 530E00200 | SPECIAL - STRUCTURES | 5 | Construction | Did Contractor provide verification that the concrete vibration equipment has a frequency of at least 4500 impulses per minute? | 511.07 | 0 | 0 | 0 | 0 | 10/1/2020 | Structures
| CA-Q-530 | 530E00200 | SPECIAL - STRUCTURES | 6 | Construction | Is the Concrete Cylinder Curing Box on site? | 511.04 | 0 | 0 | 0 | 0 | 10/1/2020 | Structures
| CA-Q-530 | 530E00200 | SPECIAL - STRUCTURES | 7 | Construction | Contractor gave advance notice and description of placing equipment (24 hours) prior to placing concrete? | 511.07 | 0 | 0 | 0 | 0 | 10/1/2020 | Structures
| CA-Q-530 | 530E00300 | SPECIAL - STRUCTURES | 1 | Special | Were the Special conditions constructed as described in the Plan? | Plan | 0 | 0 | 0 | 0 | 10/1/2020 | Structures
| CA-Q-530 | 530E00300 | SPECIAL - STRUCTURES | 2 | Materials | Does the Concrete Job Mix Formula (JMF) supplied match the Engineer approved JMF? Document the approved JMF. | 511.03 / 1126 / 499 | 0 | 0 | 0 | 0 | 10/1/2020 | Structures
| CA-Q-530 | 530E00300 | SPECIAL - STRUCTURES | 3 | Materials | If the bid item required QC/QA Concrete, did the Contractor follow the approved Quality Control Plan (QCP) and was QA testing performed according to 455? | 455.02 | 0 | 0 | 0 | 0 | 10/1/2020 | Structures
| CA-Q-530 | 530E00300 | SPECIAL - STRUCTURES | 4 | Construction | Does Contractor have method to place concrete with < 5 foot free fall? Document placement equipment used. | 511.07 | 0 | 0 | 0 | 0 | 10/1/2020 | Structures
| CA-Q-530 | 530E00300 | SPECIAL - STRUCTURES | 5 | Construction | Did Contractor provide verification that the concrete vibration equipment has a frequency of at least 4500 impulses per minute? | 511.07 | 0 | 0 | 0 | 0 | 10/1/2020 | Structures
| CA-Q-530 | 530E00300 | SPECIAL - STRUCTURES | 6 | Construction | Is the Concrete Cylinder Curing Box on site? | 511.04 | 0 | 0 | 0 | 0 | 10/1/2020 | Structures
| CA-Q-530 | 530E00300 | SPECIAL - STRUCTURES | 7 | Construction | Contractor gave advance notice and description of placing equipment (24 hours) prior to placing concrete? | 511.07 | 0 | 0 | 0 | 0 | 10/1/2020 | Structures
| CA-Q-530 | 530E00400 | SPECIAL - STRUCTURES | 1 | Special | Were the Special conditions constructed as described in the Plan? | Plan | 0 | 0 | 0 | 0 | 10/1/2020 | Structures
| CA-Q-530 | 530E00400 | SPECIAL - STRUCTURES | 2 | Materials | Does the Concrete Job Mix Formula (JMF) supplied match the Engineer approved JMF? Document the approved JMF. | 511.03 / 1126 / 499 | 0 | 0 | 0 | 0 | 10/1/2020 | Structures
| CA-Q-530 | 530E00400 | SPECIAL - STRUCTURES | 3 | Materials | If the bid item required QC/QA Concrete, did the Contractor follow the approved Quality Control Plan (QCP) and was QA testing performed according to 455? | 455.02 | 0 | 0 | 0 | 0 | 10/1/2020 | Structures
| CA-Q-530 | 530E00400 | SPECIAL - STRUCTURES | 4 | Construction | Does Contractor have method to place concrete with < 5 foot free fall? Document placement equipment used. | 511.07 | 0 | 0 | 0 | 0 | 10/1/2020 | Structures
| CA-Q-530 | 530E00400 | SPECIAL - STRUCTURES | 5 | Construction | Did Contractor provide verification that the concrete vibration equipment has a frequency of at least 4500 impulses per minute? | 511.07 | 0 | 0 | 0 | 0 | 10/1/2020 | Structures
| CA-Q-530 | 530E00400 | SPECIAL - STRUCTURES | 6 | Construction | Is the Concrete Cylinder Curing Box on site? | 511.04 | 0 | 0 | 0 | 0 | 10/1/2020 | Structures
| CA-Q-530 | 530E00400 | SPECIAL - STRUCTURES | 7 | Construction | Contractor gave advance notice and description of placing equipment (24 hours) prior to placing concrete? | 511.07 | 0 | 0 | 0 | 0 | 10/1/2020 | Structures
| CA-Q-530 | 530E00500 | SPECIAL - STRUCTURES | 1 | Special | Were the Special conditions constructed as described in the Plan? | Plan | 0 | 0 | 0 | 0 | 10/1/2020 | Structures
| CA-Q-530 | 530E00500 | SPECIAL - STRUCTURES | 2 | Materials | Does the Concrete Job Mix Formula (JMF) supplied match the Engineer approved JMF? Document the approved JMF. | 511.03 / 1126 / 499 | 0 | 0 | 0 | 0 | 10/1/2020 | Structures
| CA-Q-530 | 530E00500 | SPECIAL - STRUCTURES | 3 | Materials | If the bid item required QC/QA Concrete, did the Contractor follow the approved Quality Control Plan (QCP) and was QA testing performed according to 455? | 455.02 | 0 | 0 | 0 | 0 | 10/1/2020 | Structures
| CA-Q-530 | 530E00500 | SPECIAL - STRUCTURES | 4 | Construction | Does Contractor have method to place concrete with < 5 foot free fall? Document placement equipment used. | 511.07 | 0 | 0 | 0 | 0 | 10/1/2020 | Structures
| CA-Q-530 | 530E00500 | SPECIAL - STRUCTURES | 5 | Construction | Did Contractor provide verification that the concrete vibration equipment has a frequency of at least 4500 impulses per minute? | 511.07 | 0 | 0 | 0 | 0 | 10/1/2020 | Structures
| CA-Q-530 | 530E00500 | SPECIAL - STRUCTURES | 6 | Construction | Is the Concrete Cylinder Curing Box on site? | 511.04 | 0 | 0 | 0 | 0 | 10/1/2020 | Structures
| CA-Q-530 | 530E00500 | SPECIAL - STRUCTURES | 7 | Construction | Contractor gave advance notice and description of placing equipment (24 hours) prior to placing concrete? | 511.07 | 0 | 0 | 0 | 0 | 10/1/2020 | Structures
| CA-Q-530 | 530E00510 | SPECIAL - STRUCTURES | 1 | Special | Were the Special conditions constructed as described in the Plan? | Plan | 0 | 0 | 0 | 0 | 10/1/2020 | Structures
| CA-Q-530 | 530E00510 | SPECIAL - STRUCTURES | 2 | Materials | Does the Concrete Job Mix Formula (JMF) supplied match the Engineer approved JMF? Document the approved JMF. | 511.03 / 1126 / 499 | 0 | 0 | 0 | 0 | 10/1/2020 | Structures
| CA-Q-530 | 530E00510 | SPECIAL - STRUCTURES | 3 | Materials | If the bid item required QC/QA Concrete, did the Contractor follow the approved Quality Control Plan (QCP) and was QA testing performed according to 455? | 455.02 | 0 | 0 | 0 | 0 | 10/1/2020 | Structures
| CA-Q-530 | 530E00510 | SPECIAL - STRUCTURES | 4 | Construction | Does Contractor have method to place concrete with < 5 foot free fall? Document placement equipment used. | 511.07 | 0 | 0 | 0 | 0 | 10/1/2020 | Structures
| CA-Q-530 | 530E00510 | SPECIAL - STRUCTURES | 5 | Construction | Did Contractor provide verification that the concrete vibration equipment has a frequency of at least 4500 impulses per minute? | 511.07 | 0 | 0 | 0 | 0 | 10/1/2020 | Structures
| CA-Q-530 | 530E00510 | SPECIAL - STRUCTURES | 6 | Construction | Is the Concrete Cylinder Curing Box on site? | 511.04 | 0 | 0 | 0 | 0 | 10/1/2020 | Structures
| CA-Q-530 | 530E00510 | SPECIAL - STRUCTURES | 7 | Construction | Contractor gave advance notice and description of placing equipment (24 hours) prior to placing concrete? | 511.07 | 0 | 0 | 0 | 0 | 10/1/2020 | Structures
| CA-Q-530 | 530E00520 | SPECIAL - STRUCTURES | 1 | Special | Were the Special conditions constructed as described in the Plan? | Plan | 0 | 0 | 0 | 0 | 10/1/2020 | Structures
| CA-Q-530 | 530E00520 | SPECIAL - STRUCTURES | 2 | Materials | Does the Concrete Job Mix Formula (JMF) supplied match the Engineer approved JMF? Document the approved JMF. | 511.03 / 1126 / 499 | 0 | 0 | 0 | 0 | 10/1/2020 | Structures
| CA-Q-530 | 530E00520 | SPECIAL - STRUCTURES | 3 | Materials | If the bid item required QC/QA Concrete, did the Contractor follow the approved Quality Control Plan (QCP) and was QA testing performed according to 455? | 455.02 | 0 | 0 | 0 | 0 | 10/1/2020 | Structures
| CA-Q-530 | 530E00520 | SPECIAL - STRUCTURES | 4 | Construction | Does Contractor have method to place concrete with < 5 foot free fall? Document placement equipment used. | 511.07 | 0 | 0 | 0 | 0 | 10/1/2020 | Structures
| CA-Q-530 | 530E00520 | SPECIAL - STRUCTURES | 5 | Construction | Did Contractor provide verification that the concrete vibration equipment has a frequency of at least 4500 impulses per minute? | 511.07 | 0 | 0 | 0 | 0 | 10/1/2020 | Structures
| CA-Q-530 | 530E00520 | SPECIAL - STRUCTURES | 6 | Construction | Is the Concrete Cylinder Curing Box on site? | 511.04 | 0 | 0 | 0 | 0 | 10/1/2020 | Structures
| CA-Q-530 | 530E00520 | SPECIAL - STRUCTURES | 7 | Construction | Contractor gave advance notice and description of placing equipment (24 hours) prior to placing concrete? | 511.07 | 0 | 0 | 0 | 0 | 10/1/2020 | Structures
| CA-Q-530 | 530E00600 | SPECIAL - STRUCTURES | 1 | Special | Were the Special conditions constructed as described in the Plan? | Plan | 0 | 0 | 0 | 0 | 10/1/2020 | Structures
| CA-Q-530 | 530E00600 | SPECIAL - STRUCTURES | 2 | Materials | Does the Concrete Job Mix Formula (JMF) supplied match the Engineer approved JMF? Document the approved JMF. | 511.03 / 1126 / 499 | 0 | 0 | 0 | 0 | 10/1/2020 | Structures
| CA-Q-530 | 530E00600 | SPECIAL - STRUCTURES | 3 | Materials | If the bid item required QC/QA Concrete, did the Contractor follow the approved Quality Control Plan (QCP) and was QA testing performed according to 455? | 455.02 | 0 | 0 | 0 | 0 | 10/1/2020 | Structures
| CA-Q-530 | 530E00600 | SPECIAL - STRUCTURES | 4 | Construction | Does Contractor have method to place concrete with < 5 foot free fall? Document placement equipment used. | 511.07 | 0 | 0 | 0 | 0 | 10/1/2020 | Structures
| CA-Q-530 | 530E00600 | SPECIAL - STRUCTURES | 5 | Construction | Did Contractor provide verification that the concrete vibration equipment has a frequency of at least 4500 impulses per minute? | 511.07 | 0 | 0 | 0 | 0 | 10/1/2020 | Structures
| CA-Q-530 | 530E00600 | SPECIAL - STRUCTURES | 6 | Construction | Is the Concrete Cylinder Curing Box on site? | 511.04 | 0 | 0 | 0 | 0 | 10/1/2020 | Structures
| CA-Q-530 | 530E00600 | SPECIAL - STRUCTURES | 7 | Construction | Contractor gave advance notice and description of placing equipment (24 hours) prior to placing concrete? | 511.07 | 0 | 0 | 0 | 0 | 10/1/2020 | Structures
| CA-Q-530 | 530E00800 | SPECIAL - STRUCTURES | 1 | Special | Were the Special conditions constructed as described in the Plan? | Plan | 0 | 0 | 0 | 0 | 10/1/2020 | Structures
| CA-Q-530 | 530E00800 | SPECIAL - STRUCTURES | 2 | Materials | Does the Concrete Job Mix Formula (JMF) supplied match the Engineer approved JMF? Document the approved JMF. | 511.03 / 1126 / 499 | 0 | 0 | 0 | 0 | 10/1/2020 | Structures
| CA-Q-530 | 530E00800 | SPECIAL - STRUCTURES | 3 | Materials | If the bid item required QC/QA Concrete, did the Contractor follow the approved Quality Control Plan (QCP) and was QA testing performed according to 455? | 455.02 | 0 | 0 | 0 | 0 | 10/1/2020 | Structures
| CA-Q-530 | 530E00800 | SPECIAL - STRUCTURES | 4 | Construction | Does Contractor have method to place concrete with < 5 foot free fall? Document placement equipment used. | 511.07 | 0 | 0 | 0 | 0 | 10/1/2020 | Structures
| CA-Q-530 | 530E00800 | SPECIAL - STRUCTURES | 5 | Construction | Did Contractor provide verification that the concrete vibration equipment has a frequency of at least 4500 impulses per minute? | 511.07 | 0 | 0 | 0 | 0 | 10/1/2020 | Structures
| CA-Q-530 | 530E00800 | SPECIAL - STRUCTURES | 6 | Construction | Is the Concrete Cylinder Curing Box on site? | 511.04 | 0 | 0 | 0 | 0 | 10/1/2020 | Structures
| CA-Q-530 | 530E00800 | SPECIAL - STRUCTURES | 7 | Construction | Contractor gave advance notice and description of placing equipment (24 hours) prior to placing concrete? | 511.07 | 0 | 0 | 0 | 0 | 10/1/2020 | Structures
| CA-Q-530 | 530E00900 | SPECIAL - STRUCTURES | 1 | Special | Were the Special conditions constructed as described in the Plan? | Plan | 0 | 0 | 0 | 0 | 10/1/2020 | Structures
| CA-Q-530 | 530E00900 | SPECIAL - STRUCTURES | 2 | Materials | Does the Concrete Job Mix Formula (JMF) supplied match the Engineer approved JMF? Document the approved JMF. | 511.03 / 1126 / 499 | 0 | 0 | 0 | 0 | 10/1/2020 | Structures
| CA-Q-530 | 530E00900 | SPECIAL - STRUCTURES | 3 | Materials | If the bid item required QC/QA Concrete, did the Contractor follow the approved Quality Control Plan (QCP) and was QA testing performed according to 455? | 455.02 | 0 | 0 | 0 | 0 | 10/1/2020 | Structures
| CA-Q-530 | 530E00900 | SPECIAL - STRUCTURES | 4 | Construction | Does Contractor have method to place concrete with < 5 foot free fall? Document placement equipment used. | 511.07 | 0 | 0 | 0 | 0 | 10/1/2020 | Structures
| CA-Q-530 | 530E00900 | SPECIAL - STRUCTURES | 5 | Construction | Did Contractor provide verification that the concrete vibration equipment has a frequency of at least 4500 impulses per minute? | 511.07 | 0 | 0 | 0 | 0 | 10/1/2020 | Structures
| CA-Q-530 | 530E00900 | SPECIAL - STRUCTURES | 6 | Construction | Is the Concrete Cylinder Curing Box on site? | 511.04 | 0 | 0 | 0 | 0 | 10/1/2020 | Structures
| CA-Q-530 | 530E00900 | SPECIAL - STRUCTURES | 7 | Construction | Contractor gave advance notice and description of placing equipment (24 hours) prior to placing concrete? | 511.07 | 0 | 0 | 0 | 0 | 10/1/2020 | Structures
| CA-Q-530 | 530E01100 | SPECIAL - STRUCTURES | 1 | Special | Were the Special conditions constructed as described in the Plan? | Plan | 0 | 0 | 0 | 0 | 10/1/2020 | Structures
| CA-Q-530 | 530E01100 | SPECIAL - STRUCTURES | 2 | Materials | Does the Concrete Job Mix Formula (JMF) supplied match the Engineer approved JMF? Document the approved JMF. | 511.03 / 1126 / 499 | 0 | 0 | 0 | 0 | 10/1/2020 | Structures
| CA-Q-530 | 530E01100 | SPECIAL - STRUCTURES | 3 | Materials | If the bid item required QC/QA Concrete, did the Contractor follow the approved Quality Control Plan (QCP) and was QA testing performed according to 455? | 455.02 | 0 | 0 | 0 | 0 | 10/1/2020 | Structures
| CA-Q-530 | 530E01100 | SPECIAL - STRUCTURES | 4 | Construction | Does Contractor have method to place concrete with < 5 foot free fall? Document placement equipment used. | 511.07 | 0 | 0 | 0 | 0 | 10/1/2020 | Structures
| CA-Q-530 | 530E01100 | SPECIAL - STRUCTURES | 5 | Construction | Did Contractor provide verification that the concrete vibration equipment has a frequency of at least 4500 impulses per minute? | 511.07 | 0 | 0 | 0 | 0 | 10/1/2020 | Structures
| CA-Q-530 | 530E01100 | SPECIAL - STRUCTURES | 6 | Construction | Is the Concrete Cylinder Curing Box on site? | 511.04 | 0 | 0 | 0 | 0 | 10/1/2020 | Structures
| CA-Q-530 | 530E01100 | SPECIAL - STRUCTURES | 7 | Construction | Contractor gave advance notice and description of placing equipment (24 hours) prior to placing concrete? | 511.07 | 0 | 0 | 0 | 0 | 10/1/2020 | Structures
| CA-Q-530 | 530E01200 | SPECIAL - STRUCTURES | 1 | Special | Were the Special conditions constructed as described in the Plan? | Plan | 0 | 0 | 0 | 0 | 10/1/2020 | Structures
| CA-Q-530 | 530E01200 | SPECIAL - STRUCTURES | 2 | Materials | Does the Concrete Job Mix Formula (JMF) supplied match the Engineer approved JMF? Document the approved JMF. | 511.03 / 1126 / 499 | 0 | 0 | 0 | 0 | 10/1/2020 | Structures
| CA-Q-530 | 530E01200 | SPECIAL - STRUCTURES | 3 | Materials | If the bid item required QC/QA Concrete, did the Contractor follow the approved Quality Control Plan (QCP) and was QA testing performed according to 455? | 455.02 | 0 | 0 | 0 | 0 | 10/1/2020 | Structures
| CA-Q-530 | 530E01200 | SPECIAL - STRUCTURES | 4 | Construction | Does Contractor have method to place concrete with < 5 foot free fall? Document placement equipment used. | 511.07 | 0 | 0 | 0 | 0 | 10/1/2020 | Structures
| CA-Q-530 | 530E01200 | SPECIAL - STRUCTURES | 5 | Construction | Did Contractor provide verification that the concrete vibration equipment has a frequency of at least 4500 impulses per minute? | 511.07 | 0 | 0 | 0 | 0 | 10/1/2020 | Structures
| CA-Q-530 | 530E01200 | SPECIAL - STRUCTURES | 6 | Construction | Is the Concrete Cylinder Curing Box on site? | 511.04 | 0 | 0 | 0 | 0 | 10/1/2020 | Structures
| CA-Q-530 | 530E01200 | SPECIAL - STRUCTURES | 7 | Construction | Contractor gave advance notice and description of placing equipment (24 hours) prior to placing concrete? | 511.07 | 0 | 0 | 0 | 0 | 10/1/2020 | Structures
| CA-Q-530 | 530E01300 | SPECIAL - STRUCTURES | 1 | Special | Were the Special conditions constructed as described in the Plan? | Plan | 0 | 0 | 0 | 0 | 10/1/2020 | Structures
| CA-Q-530 | 530E01300 | SPECIAL - STRUCTURES | 2 | Materials | Does the Concrete Job Mix Formula (JMF) supplied match the Engineer approved JMF? Document the approved JMF. | 511.03 / 1126 / 499 | 0 | 0 | 0 | 0 | 10/1/2020 | Structures
| CA-Q-530 | 530E01300 | SPECIAL - STRUCTURES | 3 | Materials | If the bid item required QC/QA Concrete, did the Contractor follow the approved Quality Control Plan (QCP) and was QA testing performed according to 455? | 455.02 | 0 | 0 | 0 | 0 | 10/1/2020 | Structures
| CA-Q-530 | 530E01300 | SPECIAL - STRUCTURES | 4 | Construction | Does Contractor have method to place concrete with < 5 foot free fall? Document placement equipment used. | 511.07 | 0 | 0 | 0 | 0 | 10/1/2020 | Structures
| CA-Q-530 | 530E01300 | SPECIAL - STRUCTURES | 5 | Construction | Did Contractor provide verification that the concrete vibration equipment has a frequency of at least 4500 impulses per minute? | 511.07 | 0 | 0 | 0 | 0 | 10/1/2020 | Structures
| CA-Q-530 | 530E01300 | SPECIAL - STRUCTURES | 6 | Construction | Is the Concrete Cylinder Curing Box on site? | 511.04 | 0 | 0 | 0 | 0 | 10/1/2020 | Structures
| CA-Q-530 | 530E01300 | SPECIAL - STRUCTURES | 7 | Construction | Contractor gave advance notice and description of placing equipment (24 hours) prior to placing concrete? | 511.07 | 0 | 0 | 0 | 0 | 10/1/2020 | Structures
| CA-Q-530 | 530E01400 | SPECIAL - STRUCTURES | 1 | Special | Were the Special conditions constructed as described in the Plan? | Plan | 0 | 0 | 0 | 0 | 10/1/2020 | Structures
| CA-Q-530 | 530E01400 | SPECIAL - STRUCTURES | 2 | Materials | Does the Concrete Job Mix Formula (JMF) supplied match the Engineer approved JMF? Document the approved JMF. | 511.03 / 1126 / 499 | 0 | 0 | 0 | 0 | 10/1/2020 | Structures
| CA-Q-530 | 530E01400 | SPECIAL - STRUCTURES | 3 | Materials | If the bid item required QC/QA Concrete, did the Contractor follow the approved Quality Control Plan (QCP) and was QA testing performed according to 455? | 455.02 | 0 | 0 | 0 | 0 | 10/1/2020 | Structures
| CA-Q-530 | 530E01400 | SPECIAL - STRUCTURES | 4 | Construction | Does Contractor have method to place concrete with < 5 foot free fall? Document placement equipment used. | 511.07 | 0 | 0 | 0 | 0 | 10/1/2020 | Structures
| CA-Q-530 | 530E01400 | SPECIAL - STRUCTURES | 5 | Construction | Did Contractor provide verification that the concrete vibration equipment has a frequency of at least 4500 impulses per minute? | 511.07 | 0 | 0 | 0 | 0 | 10/1/2020 | Structures
| CA-Q-530 | 530E01400 | SPECIAL - STRUCTURES | 6 | Construction | Is the Concrete Cylinder Curing Box on site? | 511.04 | 0 | 0 | 0 | 0 | 10/1/2020 | Structures
| CA-Q-530 | 530E01400 | SPECIAL - STRUCTURES | 7 | Construction | Contractor gave advance notice and description of placing equipment (24 hours) prior to placing concrete? | 511.07 | 0 | 0 | 0 | 0 | 10/1/2020 | Structures
| CA-Q-530 | 530E10500 | SPECIAL - STRUCTURES | 1 | Special | Were the Special conditions constructed as described in the Plan? | Plan | 0 | 0 | 0 | 0 | 10/1/2020 | Structures
| CA-Q-530 | 530E10500 | SPECIAL - STRUCTURES | 2 | Materials | Does the Concrete Job Mix Formula (JMF) supplied match the Engineer approved JMF? Document the approved JMF. | 511.03 / 1126 / 499 | 0 | 0 | 0 | 0 | 10/1/2020 | Structures
| CA-Q-530 | 530E10500 | SPECIAL - STRUCTURES | 3 | Materials | If the bid item required QC/QA Concrete, did the Contractor follow the approved Quality Control Plan (QCP) and was QA testing performed according to 455? | 455.02 | 0 | 0 | 0 | 0 | 10/1/2020 | Structures
| CA-Q-530 | 530E10500 | SPECIAL - STRUCTURES | 4 | Construction | Does Contractor have method to place concrete with < 5 foot free fall? Document placement equipment used. | 511.07 | 0 | 0 | 0 | 0 | 10/1/2020 | Structures
| CA-Q-530 | 530E10500 | SPECIAL - STRUCTURES | 5 | Construction | Did Contractor provide verification that the concrete vibration equipment has a frequency of at least 4500 impulses per minute? | 511.07 | 0 | 0 | 0 | 0 | 10/1/2020 | Structures
| CA-Q-530 | 530E10500 | SPECIAL - STRUCTURES | 6 | Construction | Is the Concrete Cylinder Curing Box on site? | 511.04 | 0 | 0 | 0 | 0 | 10/1/2020 | Structures
| CA-Q-530 | 530E10500 | SPECIAL - STRUCTURES | 7 | Construction | Contractor gave advance notice and description of placing equipment (24 hours) prior to placing concrete? | 511.07 | 0 | 0 | 0 | 0 | 10/1/2020 | Structures
| CA-Q-530 | 530E10600 | SPECIAL - STRUCTURES | 1 | Special | Were the Special conditions constructed as described in the Plan? | Plan | 0 | 0 | 0 | 0 | 10/1/2020 | Structures
| CA-Q-530 | 530E10600 | SPECIAL - STRUCTURES | 2 | Materials | Does the Concrete Job Mix Formula (JMF) supplied match the Engineer approved JMF? Document the approved JMF. | 511.03 / 1126 / 499 | 0 | 0 | 0 | 0 | 10/1/2020 | Structures
| CA-Q-530 | 530E10600 | SPECIAL - STRUCTURES | 3 | Materials | If the bid item required QC/QA Concrete, did the Contractor follow the approved Quality Control Plan (QCP) and was QA testing performed according to 455? | 455.02 | 0 | 0 | 0 | 0 | 10/1/2020 | Structures
| CA-Q-530 | 530E10600 | SPECIAL - STRUCTURES | 4 | Construction | Does Contractor have method to place concrete with < 5 foot free fall? Document placement equipment used. | 511.07 | 0 | 0 | 0 | 0 | 10/1/2020 | Structures
| CA-Q-530 | 530E10600 | SPECIAL - STRUCTURES | 5 | Construction | Did Contractor provide verification that the concrete vibration equipment has a frequency of at least 4500 impulses per minute? | 511.07 | 0 | 0 | 0 | 0 | 10/1/2020 | Structures
| CA-Q-530 | 530E10600 | SPECIAL - STRUCTURES | 6 | Construction | Is the Concrete Cylinder Curing Box on site? | 511.04 | 0 | 0 | 0 | 0 | 10/1/2020 | Structures
| CA-Q-530 | 530E10600 | SPECIAL - STRUCTURES | 7 | Construction | Contractor gave advance notice and description of placing equipment (24 hours) prior to placing concrete? | 511.07 | 0 | 0 | 0 | 0 | 10/1/2020 | Structures
| CA-Q-530 | 530E10700 | SPECIAL - STRUCTURES | 1 | Special | Were the Special conditions constructed as described in the Plan? | Plan | 0 | 0 | 0 | 0 | 10/1/2020 | Structures
| CA-Q-530 | 530E10700 | SPECIAL - STRUCTURES | 2 | Materials | Does the Concrete Job Mix Formula (JMF) supplied match the Engineer approved JMF? Document the approved JMF. | 511.03 / 1126 / 499 | 0 | 0 | 0 | 0 | 10/1/2020 | Structures
| CA-Q-530 | 530E10700 | SPECIAL - STRUCTURES | 3 | Materials | If the bid item required QC/QA Concrete, did the Contractor follow the approved Quality Control Plan (QCP) and was QA testing performed according to 455? | 455.02 | 0 | 0 | 0 | 0 | 10/1/2020 | Structures
| CA-Q-530 | 530E10700 | SPECIAL - STRUCTURES | 4 | Construction | Does Contractor have method to place concrete with < 5 foot free fall? Document placement equipment used. | 511.07 | 0 | 0 | 0 | 0 | 10/1/2020 | Structures
| CA-Q-530 | 530E10700 | SPECIAL - STRUCTURES | 5 | Construction | Did Contractor provide verification that the concrete vibration equipment has a frequency of at least 4500 impulses per minute? | 511.07 | 0 | 0 | 0 | 0 | 10/1/2020 | Structures
| CA-Q-530 | 530E10700 | SPECIAL - STRUCTURES | 6 | Construction | Is the Concrete Cylinder Curing Box on site? | 511.04 | 0 | 0 | 0 | 0 | 10/1/2020 | Structures
| CA-Q-530 | 530E10700 | SPECIAL - STRUCTURES | 7 | Construction | Contractor gave advance notice and description of placing equipment (24 hours) prior to placing concrete? | 511.07 | 0 | 0 | 0 | 0 | 10/1/2020 | Structures
| CA-Q-530 | 530E11000 | SPECIAL - LIGHTING FOR NIGHT PLACEMENT OF DECK OVERLAY | 1 | Construction | Was the lighting system properly furnished, installed, operated, for the proposed illuminated construction work areas. | Plan | 0 | 0 | 0 | 0 | 10/1/2020 | Structures
| CA-Q-530 | 530E11000 | SPECIAL - LIGHTING FOR NIGHT PLACEMENT OF DECK OVERLAY | 2 | Construction | Was Engineer’s approval of the lighting obtained prior to the beginning of the night work? | Plan | 0 | 0 | 0 | 0 | 10/1/2020 | Structures
| CA-Q-530 | 530E12000 | SPECIAL - APPROACH SLAB DOWEL | 1 | Construction | Were the Special conditions constructed as described in the Plan? | Plan | 0 | 0 | 0 | 0 | 10/1/2020 | Structures
| CA-Q-530 | 530E12000 | SPECIAL - APPROACH SLAB DOWEL | 2 | Construction | Was epoxy coated Dowels placed as detailed in Bridge Standard Drawing AS-1? | STD AS-1 | 0 | 0 | 0 | 0 | 10/1/2020 | Structures
| CA-Q-530 | 530E13000 | SPECIAL - FORM LINER | 1 | Construction | Were form liners approved by the Enigineer? | Plan | 0 | 0 | 0 | 0 | 10/1/2020 | Structures
| CA-Q-530 | 530E13000 | SPECIAL - FORM LINER | 2 | Construction | Were form liners installed as per the Manufacturers instructions, with all supports / fasteners properly installed? | Plan | 0 | 0 | 0 | 0 | 10/1/2020 | Structures
| CA-Q-530 | 530E14000 | SPECIAL - STRUCTURAL SURVEY AND MONITORING OF VIBRATION | 1 | Construction | Was a survey of any buildings, structures, or utilities within 1500 feet (460 m) or to the nearest structure up to a 1/2-mile (0.8 km) radius of the operations? | Plan / 208.14 | 0 | 0 | 0 | 0 | 10/1/2020 | Structures
| CA-Q-530 | 530E14000 | SPECIAL - STRUCTURAL SURVEY AND MONITORING OF VIBRATION | 2 | Construction | Did the Contractor provide documentation that the survey method was acceptable to its insurance company? | Plan / 208.14 | 0 | 0 | 0 | 0 | 10/1/2020 | Structures
| CA-Q-530 | 530E14000 | SPECIAL - STRUCTURAL SURVEY AND MONITORING OF VIBRATION | 3 | Construction | Was the survey provided to the Engineer prior to any construction activity? | Plan / 208.14 | 0 | 0 | 0 | 0 | 10/1/2020 | Structures
| CA-Q-530 | 530E14010 | SPECIAL - STRUCTURAL SURVEY AND MONITORING OF VIBRATION | 1 | Construction | Was a survey of any buildings, structures, or utilities within 1500 feet (460 m) or to the nearest structure up to a 1/2-mile (0.8 km) radius of the operations? | Plan / 208.14 | 0 | 0 | 0 | 0 | 10/1/2020 | Structures
| CA-Q-530 | 530E14010 | SPECIAL - STRUCTURAL SURVEY AND MONITORING OF VIBRATION | 2 | Construction | Did the Contractor provide documentation that the survey method was acceptable to its insurance company? | Plan / 208.14 | 0 | 0 | 0 | 0 | 10/1/2020 | Structures
| CA-Q-530 | 530E14010 | SPECIAL - STRUCTURAL SURVEY AND MONITORING OF VIBRATION | 3 | Construction | Was the survey provided to the Engineer prior to any construction activity? | Plan / 208.14 | 0 | 0 | 0 | 0 | 10/1/2020 | Structures
| CA-Q-530 | 530E99010 | SPECIAL - SUBSTRUCTURE | 1 | Special | Were the Special conditions constructed as described in the Plan? | Plan | 0 | 0 | 0 | 0 | 10/1/2020 | Structures
| CA-Q-530 | 530E99010 | SPECIAL - SUBSTRUCTURE | 2 | Materials | Does the Concrete Job Mix Formula (JMF) supplied match the Engineer approved JMF? Document the approved JMF. | 511.03 / 1126 / 499 | 0 | 0 | 0 | 0 | 10/1/2020 | Structures
| CA-Q-530 | 530E99010 | SPECIAL - SUBSTRUCTURE | 3 | Materials | If the bid item required QC/QA Concrete, did the Contractor follow the approved Quality Control Plan (QCP) and was QA testing performed according to 455? | 455.02 | 0 | 0 | 0 | 0 | 10/1/2020 | Structures
| CA-Q-530 | 530E99010 | SPECIAL - SUBSTRUCTURE | 4 | Construction | Does Contractor have method to place concrete with < 5 foot free fall? Document placement equipment used. | 511.07 | 0 | 0 | 0 | 0 | 10/1/2020 | Structures
| CA-Q-530 | 530E99010 | SPECIAL - SUBSTRUCTURE | 5 | Construction | Did Contractor provide verification that the concrete vibration equipment has a frequency of at least 4500 impulses per minute? | 511.07 | 0 | 0 | 0 | 0 | 10/1/2020 | Structures
| CA-Q-530 | 530E99010 | SPECIAL - SUBSTRUCTURE | 6 | Construction | Is the Concrete Cylinder Curing Box on site? | 511.04 | 0 | 0 | 0 | 0 | 10/1/2020 | Structures
| CA-Q-530 | 530E99010 | SPECIAL - SUBSTRUCTURE | 7 | Construction | Contractor gave advance notice and description of placing equipment (24 hours) prior to placing concrete? | 511.07 | 0 | 0 | 0 | 0 | 10/1/2020 | Structures
| CA-Q-530 | 530E99020 | SPECIAL - SUPERSTRUCTURE | 1 | Special | Were the Special conditions constructed as described in the Plan? | Plan | 0 | 0 | 0 | 0 | 10/1/2020 | Structures
| CA-Q-530 | 530E99020 | SPECIAL - SUPERSTRUCTURE | 2 | Materials | Does the Concrete Job Mix Formula (JMF) supplied match the Engineer approved JMF? Document the approved JMF. | 511.03 / 1126 / 499 | 0 | 0 | 0 | 0 | 10/1/2020 | Structures
| CA-Q-530 | 530E99020 | SPECIAL - SUPERSTRUCTURE | 3 | Materials | If the bid item required QC/QA Concrete, did the Contractor follow the approved Quality Control Plan (QCP) and was QA testing performed according to 455? | 455.02 | 0 | 0 | 0 | 0 | 10/1/2020 | Structures
| CA-Q-530 | 530E99020 | SPECIAL - SUPERSTRUCTURE | 4 | Construction | Does Contractor have method to place concrete with < 5 foot free fall? Document placement equipment used. | 511.07 | 0 | 0 | 0 | 0 | 10/1/2020 | Structures
| CA-Q-530 | 530E99020 | SPECIAL - SUPERSTRUCTURE | 5 | Construction | Did Contractor provide verification that the concrete vibration equipment has a frequency of at least 4500 impulses per minute? | 511.07 | 0 | 0 | 0 | 0 | 10/1/2020 | Structures
| CA-Q-530 | 530E99020 | SPECIAL - SUPERSTRUCTURE | 6 | Construction | Is the Concrete Cylinder Curing Box on site? | 511.04 | 0 | 0 | 0 | 0 | 10/1/2020 | Structures
| CA-Q-530 | 530E99020 | SPECIAL - SUPERSTRUCTURE | 7 | Construction | Contractor gave advance notice and description of placing equipment (24 hours) prior to placing concrete? | 511.07 | 0 | 0 | 0 | 0 | 10/1/2020 | Structures
| CA-Q-530 | 530E99040 | SPECIAL - STRUCTURES | 1 | Special | Were the Special conditions constructed as described in the Plan? | Plan | 0 | 0 | 0 | 0 | 10/1/2020 | Structures
| CA-Q-530 | 530E99040 | SPECIAL - STRUCTURES | 2 | Materials | Does the Concrete Job Mix Formula (JMF) supplied match the Engineer approved JMF? Document the approved JMF. | 511.03 / 1126 / 499 | 0 | 0 | 0 | 0 | 10/1/2020 | Structures
| CA-Q-530 | 530E99040 | SPECIAL - STRUCTURES | 3 | Materials | If the bid item required QC/QA Concrete, did the Contractor follow the approved Quality Control Plan (QCP) and was QA testing performed according to 455? | 455.02 | 0 | 0 | 0 | 0 | 10/1/2020 | Structures
| CA-Q-530 | 530E99040 | SPECIAL - STRUCTURES | 4 | Construction | Does Contractor have method to place concrete with < 5 foot free fall? Document placement equipment used. | 511.07 | 0 | 0 | 0 | 0 | 10/1/2020 | Structures
| CA-Q-530 | 530E99040 | SPECIAL - STRUCTURES | 5 | Construction | Did Contractor provide verification that the concrete vibration equipment has a frequency of at least 4500 impulses per minute? | 511.07 | 0 | 0 | 0 | 0 | 10/1/2020 | Structures
| CA-Q-530 | 530E99040 | SPECIAL - STRUCTURES | 6 | Construction | Is the Concrete Cylinder Curing Box on site? | 511.04 | 0 | 0 | 0 | 0 | 10/1/2020 | Structures
| CA-Q-530 | 530E99040 | SPECIAL - STRUCTURES | 7 | Construction | Contractor gave advance notice and description of placing equipment (24 hours) prior to placing concrete? | 511.07 | 0 | 0 | 0 | 0 | 10/1/2020 | Structures
| CA-Q-530 | 530E99050 | SPECIAL - RETAINING WALL | 1 | Special | Were the Special conditions constructed as described in the Plan? | Plan | 0 | 0 | 0 | 0 | 10/1/2020 | Structures
| CA-Q-530 | 530E99050 | SPECIAL - RETAINING WALL | 2 | Materials | Does the Concrete Job Mix Formula (JMF) supplied match the Engineer approved JMF? Document the approved JMF. | 511.03 / 1126 / 499 | 0 | 0 | 0 | 0 | 10/1/2020 | Structures
| CA-Q-530 | 530E99050 | SPECIAL - RETAINING WALL | 3 | Materials | If the bid item required QC/QA Concrete, did the Contractor follow the approved Quality Control Plan (QCP) and was QA testing performed according to 455? | 455.02 | 0 | 0 | 0 | 0 | 10/1/2020 | Structures
| CA-Q-530 | 530E99050 | SPECIAL - RETAINING WALL | 4 | Construction | Does Contractor have method to place concrete with < 5 foot free fall? Document placement equipment used. | 511.07 | 0 | 0 | 0 | 0 | 10/1/2020 | Structures
| CA-Q-530 | 530E99050 | SPECIAL - RETAINING WALL | 5 | Construction | Did Contractor provide verification that the concrete vibration equipment has a frequency of at least 4500 impulses per minute? | 511.07 | 0 | 0 | 0 | 0 | 10/1/2020 | Structures
| CA-Q-530 | 530E99050 | SPECIAL - RETAINING WALL | 6 | Construction | Is the Concrete Cylinder Curing Box on site? | 511.04 | 0 | 0 | 0 | 0 | 10/1/2020 | Structures
| CA-Q-530 | 530E99050 | SPECIAL - RETAINING WALL | 7 | Construction | Contractor gave advance notice and description of placing equipment (24 hours) prior to placing concrete? | 511.07 | 0 | 0 | 0 | 0 | 10/1/2020 | Structures
| CA-Q-530 | 530E99100 | SPECIAL - MISCELLANEOUS STRUCTURE FOR DESIGN BUILD | 1 | Special | Were the Special conditions constructed as described in the Plan? | Plan | 0 | 0 | 0 | 0 | 10/1/2020 | Structures
| CA-Q-530 | 530E99100 | SPECIAL - MISCELLANEOUS STRUCTURE FOR DESIGN BUILD | 2 | Materials | Does the Concrete Job Mix Formula (JMF) supplied match the Engineer approved JMF? Document the approved JMF. | 511.03 / 1126 / 499 | 0 | 0 | 0 | 0 | 10/1/2020 | Structures
| CA-Q-530 | 530E99100 | SPECIAL - MISCELLANEOUS STRUCTURE FOR DESIGN BUILD | 3 | Materials | If the bid item required QC/QA Concrete, did the Contractor follow the approved Quality Control Plan (QCP) and was QA testing performed according to 455? | 455.02 | 0 | 0 | 0 | 0 | 10/1/2020 | Structures
| CA-Q-530 | 530E99100 | SPECIAL - MISCELLANEOUS STRUCTURE FOR DESIGN BUILD | 4 | Construction | Does Contractor have method to place concrete with < 5 foot free fall? Document placement equipment used. | 511.07 | 0 | 0 | 0 | 0 | 10/1/2020 | Structures
| CA-Q-530 | 530E99100 | SPECIAL - MISCELLANEOUS STRUCTURE FOR DESIGN BUILD | 5 | Construction | Did Contractor provide verification that the concrete vibration equipment has a frequency of at least 4500 impulses per minute? | 511.07 | 0 | 0 | 0 | 0 | 10/1/2020 | Structures
| CA-Q-530 | 530E99100 | SPECIAL - MISCELLANEOUS STRUCTURE FOR DESIGN BUILD | 6 | Construction | Is the Concrete Cylinder Curing Box on site? | 511.04 | 0 | 0 | 0 | 0 | 10/1/2020 | Structures
| CA-Q-530 | 530E99100 | SPECIAL - MISCELLANEOUS STRUCTURE FOR DESIGN BUILD | 7 | Construction | Contractor gave advance notice and description of placing equipment (24 hours) prior to placing concrete? | 511.07 | 0 | 0 | 0 | 0 | 10/1/2020 | Structures
CA-Q-610-000.0 | CA-Q-610 | 610E13000 | CELLULAR RETAINING WALL (CONCRETE) |  |  | Did the Contractor submit drawings to the Department for acceptance of the units to be furnished 30 days prior to construction? |  | 0 |  |  | 0 | 10/1/2020 | Structures
CA-Q-610-000.0 | CA-Q-610 | 610E13000 | CELLULAR RETAINING WALL (CONCRETE) |  |  | Did the Contractor submit drawings for walls produced by manufacturers whose wall design has been in successful commercial use for a period of at least 3 years? |  | 0 |  |  | 0 | 10/1/2020 | Structures
CA-Q-610-000.0 | CA-Q-610 | 610E13000 | CELLULAR RETAINING WALL (CONCRETE) |  |  | For concrete wall units, did the Contractor provide concrete conforming to Item 499, Class QC 1 and reinforcing steel conforming to 509.02? |  | 0 |  |  | 0 | 10/1/2020 | Structures
CA-Q-610-000.0 | CA-Q-610 | 610E13000 | CELLULAR RETAINING WALL (CONCRETE) |  |  | For galvanized metal walls, did the Contractor furnish base metal galvanized conforming to AASHTO M 218 with a minimum thickness of 0.057 inches? |  | 0 |  |  | 0 | 10/1/2020 | Structures
CA-Q-610-000.0 | CA-Q-610 | 610E13000 | CELLULAR RETAINING WALL (CONCRETE) |  |  | For galvanized metal walls, did the Contractor furnish 3 copies of the Manufacturer's, "Analysis and Coating Test Certificate"? |  | 0 |  |  | 0 | 10/1/2020 | Structures
CA-Q-610-000.0 | CA-Q-610 | 610E13000 | CELLULAR RETAINING WALL (CONCRETE) |  |  | Were the precast concrete units produced by a certified precast concrete producer and shipped with a TE-24? |  | 0 |  |  | 0 | 10/1/2020 | Structures
CA-Q-610-000.0 | CA-Q-610 | 610E13000 | CELLULAR RETAINING WALL (CONCRETE) |  |  | Were the precast concrete units free of exposed reinforcing steel, honeycombs and cracks? |  | 0 |  |  | 0 | 10/1/2020 | Structures
CA-Q-610-000.0 | CA-Q-610 | 610E13000 | CELLULAR RETAINING WALL (CONCRETE) |  |  | Were the precast concrete units installed with Interlock headers perpendicular to sills at proper grade and alignment and not shimmed? (Photo Documentation Required) |  | 0 |  |  | 0 | 10/1/2020 | Structures
CA-Q-610-000.0 | CA-Q-610 | 610E13000 | CELLULAR RETAINING WALL (CONCRETE) |  |  | Were the galvanized metal walls placed in proper position and batter by the use of templates? (Photo Documentation Required) |  | 0 |  |  | 0 | 10/1/2020 | Structures
CA-Q-610-000.0 | CA-Q-610 | 610E13000 | CELLULAR RETAINING WALL (CONCRETE) |  |  | Was the bearing for the foundation excavated according to 203 with a firm base at the proper elevation? |  | 0 |  |  | 0 | 10/1/2020 | Structures
CA-Q-610-000.0 | CA-Q-610 | 610E13000 | CELLULAR RETAINING WALL (CONCRETE) |  |  | Below the elevation of the proposed ground line at the face of the wall, were the cells filled with soil as defined in 203.02.R? |  | 0 |  |  | 0 | 10/1/2020 | Structures
CA-Q-610-000.0 | CA-Q-610 | 610E13000 | CELLULAR RETAINING WALL (CONCRETE) |  |  | Above the elevation of the proposed ground line at the face of the wall, were the cells filled with material conforming to 203 Granular Material Type B, except that the percent passing the No. 200 sieve shall not exceed 5 percent? |  | 0 |  |  | 0 | 10/1/2020 | Structures
CA-Q-610-000.0 | CA-Q-610 | 610E13000 | CELLULAR RETAINING WALL (CONCRETE) |  |  | Was the material placed in layers that compact to a depth not to exceed 6 inches using approved tampers or compactors? |  | 0 |  |  | 0 | 10/1/2020 | Structures
CA-Q-610-000.0 | CA-Q-610 | 610E13000 | CELLULAR RETAINING WALL (CONCRETE) |  |  | Was the space behind the wall filled according to 503.08? Document type of backfill used and how compacted. (Photo Documentation Required) |  | 0 |  |  | 0 | 10/1/2020 | Structures
CA-Q-610-000.0 | CA-Q-610 | 610E13001 | CELLULAR RETAINING WALL (CONCRETE), AS PER PLAN |  |  | Did the Contractor submit drawings to the Department for acceptance of the units to be furnished 30 days prior to construction? |  | 0 |  |  | 0 | 10/1/2020 | Structures
CA-Q-610-000.0 | CA-Q-610 | 610E13001 | CELLULAR RETAINING WALL (CONCRETE), AS PER PLAN |  |  | Did the Contractor submit drawings for walls produced by manufacturers whose wall design has been in successful commercial use for a period of at least 3 years? |  | 0 |  |  | 0 | 10/1/2020 | Structures
CA-Q-610-000.0 | CA-Q-610 | 610E13001 | CELLULAR RETAINING WALL (CONCRETE), AS PER PLAN |  |  | For concrete wall units, did the Contractor provide concrete conforming to Item 499, Class QC 1 and reinforcing steel conforming to 509.02? |  | 0 |  |  | 0 | 10/1/2020 | Structures
CA-Q-610-000.0 | CA-Q-610 | 610E13001 | CELLULAR RETAINING WALL (CONCRETE), AS PER PLAN |  |  | For galvanized metal walls, did the Contractor furnish base metal galvanized conforming to AASHTO M 218 with a minimum thickness of 0.057 inches? |  | 0 |  |  | 0 | 10/1/2020 | Structures
CA-Q-610-000.0 | CA-Q-610 | 610E13001 | CELLULAR RETAINING WALL (CONCRETE), AS PER PLAN |  |  | For galvanized metal walls, did the Contractor furnish 3 copies of the Manufacturer's, "Analysis and Coating Test Certificate"? |  | 0 |  |  | 0 | 10/1/2020 | Structures
CA-Q-610-000.0 | CA-Q-610 | 610E13001 | CELLULAR RETAINING WALL (CONCRETE), AS PER PLAN |  |  | Were the precast concrete units produced by a certified precast concrete producer and shipped with a TE-24? |  | 0 |  |  | 0 | 10/1/2020 | Structures
CA-Q-610-000.0 | CA-Q-610 | 610E13001 | CELLULAR RETAINING WALL (CONCRETE), AS PER PLAN |  |  | Were the precast concrete units free of exposed reinforcing steel, honeycombs and cracks? |  | 0 |  |  | 0 | 10/1/2020 | Structures
CA-Q-610-000.0 | CA-Q-610 | 610E13001 | CELLULAR RETAINING WALL (CONCRETE), AS PER PLAN |  |  | Were the precast concrete units installed with Interlock headers perpendicular to sills at proper grade and alignment and not shimmed? (Photo Documentation Required) |  | 0 |  |  | 0 | 10/1/2020 | Structures
CA-Q-610-000.0 | CA-Q-610 | 610E13001 | CELLULAR RETAINING WALL (CONCRETE), AS PER PLAN |  |  | Were the galvanized metal walls placed in proper position and batter by the use of templates? (Photo Documentation Required) |  | 0 |  |  | 0 | 10/1/2020 | Structures
CA-Q-610-000.0 | CA-Q-610 | 610E13001 | CELLULAR RETAINING WALL (CONCRETE), AS PER PLAN |  |  | Was the bearing for the foundation excavated according to 203 with a firm base at the proper elevation? |  | 0 |  |  | 0 | 10/1/2020 | Structures
CA-Q-610-000.0 | CA-Q-610 | 610E13001 | CELLULAR RETAINING WALL (CONCRETE), AS PER PLAN |  |  | Below the elevation of the proposed ground line at the face of the wall, were the cells filled with soil as defined in 203.02.R? |  | 0 |  |  | 0 | 10/1/2020 | Structures
CA-Q-610-000.0 | CA-Q-610 | 610E13001 | CELLULAR RETAINING WALL (CONCRETE), AS PER PLAN |  |  | Above the elevation of the proposed ground line at the face of the wall, were the cells filled with material conforming to 203 Granular Material Type B, except that the percent passing the No. 200 sieve shall not exceed 5 percent? |  | 0 |  |  | 0 | 10/1/2020 | Structures
CA-Q-610-000.0 | CA-Q-610 | 610E13001 | CELLULAR RETAINING WALL (CONCRETE), AS PER PLAN |  |  | Was the material placed in layers that compact to a depth not to exceed 6 inches using approved tampers or compactors? |  | 0 |  |  | 0 | 10/1/2020 | Structures
CA-Q-610-000.0 | CA-Q-610 | 610E13001 | CELLULAR RETAINING WALL (CONCRETE), AS PER PLAN |  |  | Was the space behind the wall filled according to 503.08? Document type of backfill used and how compacted. (Photo Documentation Required) |  | 0 |  |  | 0 | 10/1/2020 | Structures
CA-Q-610-000.0 | CA-Q-610 | 610E13100 | CELLULAR RETAINING WALL (METAL) |  |  | Did the Contractor submit drawings to the Department for acceptance of the units to be furnished 30 days prior to construction? |  | 0 |  |  | 0 | 10/1/2020 | Structures
CA-Q-610-000.0 | CA-Q-610 | 610E13100 | CELLULAR RETAINING WALL (METAL) |  |  | Did the Contractor submit drawings for walls produced by manufacturers whose wall design has been in successful commercial use for a period of at least 3 years? |  | 0 |  |  | 0 | 10/1/2020 | Structures
CA-Q-610-000.0 | CA-Q-610 | 610E13100 | CELLULAR RETAINING WALL (METAL) |  |  | For concrete wall units, did the Contractor provide concrete conforming to Item 499, Class QC 1 and reinforcing steel conforming to 509.02? |  | 0 |  |  | 0 | 10/1/2020 | Structures
CA-Q-610-000.0 | CA-Q-610 | 610E13100 | CELLULAR RETAINING WALL (METAL) |  |  | For galvanized metal walls, did the Contractor furnish base metal galvanized conforming to AASHTO M 218 with a minimum thickness of 0.057 inches? |  | 0 |  |  | 0 | 10/1/2020 | Structures
CA-Q-610-000.0 | CA-Q-610 | 610E13100 | CELLULAR RETAINING WALL (METAL) |  |  | For galvanized metal walls, did the Contractor furnish 3 copies of the Manufacturer's, "Analysis and Coating Test Certificate"? |  | 0 |  |  | 0 | 10/1/2020 | Structures
CA-Q-610-000.0 | CA-Q-610 | 610E13100 | CELLULAR RETAINING WALL (METAL) |  |  | Were the precast concrete units produced by a certified precast concrete producer and shipped with a TE-24? |  | 0 |  |  | 0 | 10/1/2020 | Structures
CA-Q-610-000.0 | CA-Q-610 | 610E13100 | CELLULAR RETAINING WALL (METAL) |  |  | Were the precast concrete units free of exposed reinforcing steel, honeycombs and cracks? |  | 0 |  |  | 0 | 10/1/2020 | Structures
CA-Q-610-000.0 | CA-Q-610 | 610E13100 | CELLULAR RETAINING WALL (METAL) |  |  | Were the precast concrete units installed with Interlock headers perpendicular to sills at proper grade and alignment and not shimmed? (Photo Documentation Required) |  | 0 |  |  | 0 | 10/1/2020 | Structures
CA-Q-610-000.0 | CA-Q-610 | 610E13100 | CELLULAR RETAINING WALL (METAL) |  |  | Were the galvanized metal walls placed in proper position and batter by the use of templates? (Photo Documentation Required) |  | 0 |  |  | 0 | 10/1/2020 | Structures
CA-Q-610-000.0 | CA-Q-610 | 610E13100 | CELLULAR RETAINING WALL (METAL) |  |  | Was the bearing for the foundation excavated according to 203 with a firm base at the proper elevation? |  | 0 |  |  | 0 | 10/1/2020 | Structures
CA-Q-610-000.0 | CA-Q-610 | 610E13100 | CELLULAR RETAINING WALL (METAL) |  |  | Below the elevation of the proposed ground line at the face of the wall, were the cells filled with soil as defined in 203.02.R? |  | 0 |  |  | 0 | 10/1/2020 | Structures
CA-Q-610-000.0 | CA-Q-610 | 610E13100 | CELLULAR RETAINING WALL (METAL) |  |  | Above the elevation of the proposed ground line at the face of the wall, were the cells filled with material conforming to 203 Granular Material Type B, except that the percent passing the No. 200 sieve shall not exceed 5 percent? |  | 0 |  |  | 0 | 10/1/2020 | Structures
CA-Q-610-000.0 | CA-Q-610 | 610E13100 | CELLULAR RETAINING WALL (METAL) |  |  | Was the material placed in layers that compact to a depth not to exceed 6 inches using approved tampers or compactors? |  | 0 |  |  | 0 | 10/1/2020 | Structures
CA-Q-610-000.0 | CA-Q-610 | 610E13100 | CELLULAR RETAINING WALL (METAL) |  |  | Was the space behind the wall filled according to 503.08? Document type of backfill used and how compacted. (Photo Documentation Required) |  | 0 |  |  | 0 | 10/1/2020 | Structures
CA-Q-610-000.0 | CA-Q-610 | 610E13101 | CELLULAR RETAINING WALL (METAL), AS PER PLAN |  |  | Did the Contractor submit drawings to the Department for acceptance of the units to be furnished 30 days prior to construction? |  | 0 |  |  | 0 | 10/1/2020 | Structures
CA-Q-610-000.0 | CA-Q-610 | 610E13101 | CELLULAR RETAINING WALL (METAL), AS PER PLAN |  |  | Did the Contractor submit drawings for walls produced by manufacturers whose wall design has been in successful commercial use for a period of at least 3 years? |  | 0 |  |  | 0 | 10/1/2020 | Structures
CA-Q-610-000.0 | CA-Q-610 | 610E13101 | CELLULAR RETAINING WALL (METAL), AS PER PLAN |  |  | For concrete wall units, did the Contractor provide concrete conforming to Item 499, Class QC 1 and reinforcing steel conforming to 509.02? |  | 0 |  |  | 0 | 10/1/2020 | Structures
CA-Q-610-000.0 | CA-Q-610 | 610E13101 | CELLULAR RETAINING WALL (METAL), AS PER PLAN |  |  | For galvanized metal walls, did the Contractor furnish base metal galvanized conforming to AASHTO M 218 with a minimum thickness of 0.057 inches? |  | 0 |  |  | 0 | 10/1/2020 | Structures
CA-Q-610-000.0 | CA-Q-610 | 610E13101 | CELLULAR RETAINING WALL (METAL), AS PER PLAN |  |  | For galvanized metal walls, did the Contractor furnish 3 copies of the Manufacturer's, "Analysis and Coating Test Certificate"? |  | 0 |  |  | 0 | 10/1/2020 | Structures
CA-Q-610-000.0 | CA-Q-610 | 610E13101 | CELLULAR RETAINING WALL (METAL), AS PER PLAN |  |  | Were the precast concrete units produced by a certified precast concrete producer and shipped with a TE-24? |  | 0 |  |  | 0 | 10/1/2020 | Structures
CA-Q-610-000.0 | CA-Q-610 | 610E13101 | CELLULAR RETAINING WALL (METAL), AS PER PLAN |  |  | Were the precast concrete units free of exposed reinforcing steel, honeycombs and cracks? |  | 0 |  |  | 0 | 10/1/2020 | Structures
CA-Q-610-000.0 | CA-Q-610 | 610E13101 | CELLULAR RETAINING WALL (METAL), AS PER PLAN |  |  | Were the precast concrete units installed with Interlock headers perpendicular to sills at proper grade and alignment and not shimmed? (Photo Documentation Required) |  | 0 |  |  | 0 | 10/1/2020 | Structures
CA-Q-610-000.0 | CA-Q-610 | 610E13101 | CELLULAR RETAINING WALL (METAL), AS PER PLAN |  |  | Were the galvanized metal walls placed in proper position and batter by the use of templates? (Photo Documentation Required) |  | 0 |  |  | 0 | 10/1/2020 | Structures
CA-Q-610-000.0 | CA-Q-610 | 610E13101 | CELLULAR RETAINING WALL (METAL), AS PER PLAN |  |  | Was the bearing for the foundation excavated according to 203 with a firm base at the proper elevation? |  | 0 |  |  | 0 | 10/1/2020 | Structures
CA-Q-610-000.0 | CA-Q-610 | 610E13101 | CELLULAR RETAINING WALL (METAL), AS PER PLAN |  |  | Below the elevation of the proposed ground line at the face of the wall, were the cells filled with soil as defined in 203.02.R? |  | 0 |  |  | 0 | 10/1/2020 | Structures
CA-Q-610-000.0 | CA-Q-610 | 610E13101 | CELLULAR RETAINING WALL (METAL), AS PER PLAN |  |  | Above the elevation of the proposed ground line at the face of the wall, were the cells filled with material conforming to 203 Granular Material Type B, except that the percent passing the No. 200 sieve shall not exceed 5 percent? |  | 0 |  |  | 0 | 10/1/2020 | Structures
CA-Q-610-000.0 | CA-Q-610 | 610E13101 | CELLULAR RETAINING WALL (METAL), AS PER PLAN |  |  | Was the material placed in layers that compact to a depth not to exceed 6 inches using approved tampers or compactors? |  | 0 |  |  | 0 | 10/1/2020 | Structures
CA-Q-610-000.0 | CA-Q-610 | 610E13101 | CELLULAR RETAINING WALL (METAL), AS PER PLAN |  |  | Was the space behind the wall filled according to 503.08? Document type of backfill used and how compacted. (Photo Documentation Required) |  | 0 |  |  | 0 | 10/1/2020 | Structures
CA-Q-610-000.0 | CA-Q-610 | 610E13200 | CELLULAR RETAINING WALL |  |  | Did the Contractor submit drawings to the Department for acceptance of the units to be furnished 30 days prior to construction? |  | 0 |  |  | 0 | 10/1/2020 | Structures
CA-Q-610-000.0 | CA-Q-610 | 610E13200 | CELLULAR RETAINING WALL |  |  | Did the Contractor submit drawings for walls produced by manufacturers whose wall design has been in successful commercial use for a period of at least 3 years? |  | 0 |  |  | 0 | 10/1/2020 | Structures
CA-Q-610-000.0 | CA-Q-610 | 610E13200 | CELLULAR RETAINING WALL |  |  | For concrete wall units, did the Contractor provide concrete conforming to Item 499, Class QC 1 and reinforcing steel conforming to 509.02? |  | 0 |  |  | 0 | 10/1/2020 | Structures
CA-Q-610-000.0 | CA-Q-610 | 610E13200 | CELLULAR RETAINING WALL |  |  | For galvanized metal walls, did the Contractor furnish base metal galvanized conforming to AASHTO M 218 with a minimum thickness of 0.057 inches? |  | 0 |  |  | 0 | 10/1/2020 | Structures
CA-Q-610-000.0 | CA-Q-610 | 610E13200 | CELLULAR RETAINING WALL |  |  | For galvanized metal walls, did the Contractor furnish 3 copies of the Manufacturer's, "Analysis and Coating Test Certificate"? |  | 0 |  |  | 0 | 10/1/2020 | Structures
CA-Q-610-000.0 | CA-Q-610 | 610E13200 | CELLULAR RETAINING WALL |  |  | Were the precast concrete units produced by a certified precast concrete producer and shipped with a TE-24? |  | 0 |  |  | 0 | 10/1/2020 | Structures
CA-Q-610-000.0 | CA-Q-610 | 610E13200 | CELLULAR RETAINING WALL |  |  | Were the precast concrete units free of exposed reinforcing steel, honeycombs and cracks? |  | 0 |  |  | 0 | 10/1/2020 | Structures
CA-Q-610-000.0 | CA-Q-610 | 610E13200 | CELLULAR RETAINING WALL |  |  | Were the precast concrete units installed with Interlock headers perpendicular to sills at proper grade and alignment and not shimmed? (Photo Documentation Required) |  | 0 |  |  | 0 | 10/1/2020 | Structures
CA-Q-610-000.0 | CA-Q-610 | 610E13200 | CELLULAR RETAINING WALL |  |  | Were the galvanized metal walls placed in proper position and batter by the use of templates? (Photo Documentation Required) |  | 0 |  |  | 0 | 10/1/2020 | Structures
CA-Q-610-000.0 | CA-Q-610 | 610E13200 | CELLULAR RETAINING WALL |  |  | Was the bearing for the foundation excavated according to 203 with a firm base at the proper elevation? |  | 0 |  |  | 0 | 10/1/2020 | Structures
CA-Q-610-000.0 | CA-Q-610 | 610E13200 | CELLULAR RETAINING WALL |  |  | Below the elevation of the proposed ground line at the face of the wall, were the cells filled with soil as defined in 203.02.R? |  | 0 |  |  | 0 | 10/1/2020 | Structures
CA-Q-610-000.0 | CA-Q-610 | 610E13200 | CELLULAR RETAINING WALL |  |  | Above the elevation of the proposed ground line at the face of the wall, were the cells filled with material conforming to 203 Granular Material Type B, except that the percent passing the No. 200 sieve shall not exceed 5 percent? |  | 0 |  |  | 0 | 10/1/2020 | Structures
CA-Q-610-000.0 | CA-Q-610 | 610E13200 | CELLULAR RETAINING WALL |  |  | Was the material placed in layers that compact to a depth not to exceed 6 inches using approved tampers or compactors? |  | 0 |  |  | 0 | 10/1/2020 | Structures
CA-Q-610-000.0 | CA-Q-610 | 610E13200 | CELLULAR RETAINING WALL |  |  | Was the space behind the wall filled according to 503.08? Document type of backfill used and how compacted. (Photo Documentation Required) |  | 0 |  |  | 0 | 10/1/2020 | Structures
CA-Q-610-000.0 | CA-Q-610 | 610E13201 | CELLULAR RETAINING WALL, AS PER PLAN |  |  | Did the Contractor submit drawings to the Department for acceptance of the units to be furnished 30 days prior to construction? |  | 0 |  |  | 0 | 10/1/2020 | Structures
CA-Q-610-000.0 | CA-Q-610 | 610E13201 | CELLULAR RETAINING WALL, AS PER PLAN |  |  | Did the Contractor submit drawings for walls produced by manufacturers whose wall design has been in successful commercial use for a period of at least 3 years? |  | 0 |  |  | 0 | 10/1/2020 | Structures
CA-Q-610-000.0 | CA-Q-610 | 610E13201 | CELLULAR RETAINING WALL, AS PER PLAN |  |  | For concrete wall units, did the Contractor provide concrete conforming to Item 499, Class QC 1 and reinforcing steel conforming to 509.02? |  | 0 |  |  | 0 | 10/1/2020 | Structures
CA-Q-610-000.0 | CA-Q-610 | 610E13201 | CELLULAR RETAINING WALL, AS PER PLAN |  |  | For galvanized metal walls, did the Contractor furnish base metal galvanized conforming to AASHTO M 218 with a minimum thickness of 0.057 inches? |  | 0 |  |  | 0 | 10/1/2020 | Structures
CA-Q-610-000.0 | CA-Q-610 | 610E13201 | CELLULAR RETAINING WALL, AS PER PLAN |  |  | For galvanized metal walls, did the Contractor furnish 3 copies of the Manufacturer's, "Analysis and Coating Test Certificate"? |  | 0 |  |  | 0 | 10/1/2020 | Structures
CA-Q-610-000.0 | CA-Q-610 | 610E13201 | CELLULAR RETAINING WALL, AS PER PLAN |  |  | Were the precast concrete units produced by a certified precast concrete producer and shipped with a TE-24? |  | 0 |  |  | 0 | 10/1/2020 | Structures
CA-Q-610-000.0 | CA-Q-610 | 610E13201 | CELLULAR RETAINING WALL, AS PER PLAN |  |  | Were the precast concrete units free of exposed reinforcing steel, honeycombs and cracks? |  | 0 |  |  | 0 | 10/1/2020 | Structures
CA-Q-610-000.0 | CA-Q-610 | 610E13201 | CELLULAR RETAINING WALL, AS PER PLAN |  |  | Were the precast concrete units installed with Interlock headers perpendicular to sills at proper grade and alignment and not shimmed? (Photo Documentation Required) |  | 0 |  |  | 0 | 10/1/2020 | Structures
CA-Q-610-000.0 | CA-Q-610 | 610E13201 | CELLULAR RETAINING WALL, AS PER PLAN |  |  | Were the galvanized metal walls placed in proper position and batter by the use of templates? (Photo Documentation Required) |  | 0 |  |  | 0 | 10/1/2020 | Structures
CA-Q-610-000.0 | CA-Q-610 | 610E13201 | CELLULAR RETAINING WALL, AS PER PLAN |  |  | Was the bearing for the foundation excavated according to 203 with a firm base at the proper elevation? |  | 0 |  |  | 0 | 10/1/2020 | Structures
CA-Q-610-000.0 | CA-Q-610 | 610E13201 | CELLULAR RETAINING WALL, AS PER PLAN |  |  | Below the elevation of the proposed ground line at the face of the wall, were the cells filled with soil as defined in 203.02.R? |  | 0 |  |  | 0 | 10/1/2020 | Structures
CA-Q-610-000.0 | CA-Q-610 | 610E13201 | CELLULAR RETAINING WALL, AS PER PLAN |  |  | Above the elevation of the proposed ground line at the face of the wall, were the cells filled with material conforming to 203 Granular Material Type B, except that the percent passing the No. 200 sieve shall not exceed 5 percent? |  | 0 |  |  | 0 | 10/1/2020 | Structures
CA-Q-610-000.0 | CA-Q-610 | 610E13201 | CELLULAR RETAINING WALL, AS PER PLAN |  |  | Was the material placed in layers that compact to a depth not to exceed 6 inches using approved tampers or compactors? |  | 0 |  |  | 0 | 10/1/2020 | Structures
CA-Q-610-000.0 | CA-Q-610 | 610E13201 | CELLULAR RETAINING WALL, AS PER PLAN |  |  | Was the space behind the wall filled according to 503.08? Document type of backfill used and how compacted. (Photo Documentation Required) |  | 0 |  |  | 0 | 10/1/2020 | Structures
CA-Q-610-000.0 | CA-Q-610 | 610E16000 | SPECIAL - UNDERCUT AND BACKFILL |  |  | Did the Contractor submit drawings to the Department for acceptance of the units to be furnished 30 days prior to construction? |  | 0 |  |  | 0 | 10/1/2020 | Structures
CA-Q-610-000.0 | CA-Q-610 | 610E16000 | SPECIAL - UNDERCUT AND BACKFILL |  |  | Did the Contractor submit drawings for walls produced by manufacturers whose wall design has been in successful commercial use for a period of at least 3 years? |  | 0 |  |  | 0 | 10/1/2020 | Structures
CA-Q-610-000.0 | CA-Q-610 | 610E16000 | SPECIAL - UNDERCUT AND BACKFILL |  |  | For concrete wall units, did the Contractor provide concrete conforming to Item 499, Class QC 1 and reinforcing steel conforming to 509.02? |  | 0 |  |  | 0 | 10/1/2020 | Structures
CA-Q-610-000.0 | CA-Q-610 | 610E16000 | SPECIAL - UNDERCUT AND BACKFILL |  |  | For galvanized metal walls, did the Contractor furnish base metal galvanized conforming to AASHTO M 218 with a minimum thickness of 0.057 inches? |  | 0 |  |  | 0 | 10/1/2020 | Structures
CA-Q-610-000.0 | CA-Q-610 | 610E16000 | SPECIAL - UNDERCUT AND BACKFILL |  |  | For galvanized metal walls, did the Contractor furnish 3 copies of the Manufacturer's, "Analysis and Coating Test Certificate"? |  | 0 |  |  | 0 | 10/1/2020 | Structures
CA-Q-610-000.0 | CA-Q-610 | 610E16000 | SPECIAL - UNDERCUT AND BACKFILL |  |  | Were the precast concrete units produced by a certified precast concrete producer and shipped with a TE-24? |  | 0 |  |  | 0 | 10/1/2020 | Structures
CA-Q-610-000.0 | CA-Q-610 | 610E16000 | SPECIAL - UNDERCUT AND BACKFILL |  |  | Were the precast concrete units free of exposed reinforcing steel, honeycombs and cracks? |  | 0 |  |  | 0 | 10/1/2020 | Structures
CA-Q-610-000.0 | CA-Q-610 | 610E16000 | SPECIAL - UNDERCUT AND BACKFILL |  |  | Were the precast concrete units installed with Interlock headers perpendicular to sills at proper grade and alignment and not shimmed? (Photo Documentation Required) |  | 0 |  |  | 0 | 10/1/2020 | Structures
CA-Q-610-000.0 | CA-Q-610 | 610E16000 | SPECIAL - UNDERCUT AND BACKFILL |  |  | Were the galvanized metal walls placed in proper position and batter by the use of templates? (Photo Documentation Required) |  | 0 |  |  | 0 | 10/1/2020 | Structures
CA-Q-610-000.0 | CA-Q-610 | 610E16000 | SPECIAL - UNDERCUT AND BACKFILL |  |  | Was the bearing for the foundation excavated according to 203 with a firm base at the proper elevation? |  | 0 |  |  | 0 | 10/1/2020 | Structures
CA-Q-610-000.0 | CA-Q-610 | 610E16000 | SPECIAL - UNDERCUT AND BACKFILL |  |  | Below the elevation of the proposed ground line at the face of the wall, were the cells filled with soil as defined in 203.02.R? |  | 0 |  |  | 0 | 10/1/2020 | Structures
CA-Q-610-000.0 | CA-Q-610 | 610E16000 | SPECIAL - UNDERCUT AND BACKFILL |  |  | Above the elevation of the proposed ground line at the face of the wall, were the cells filled with material conforming to 203 Granular Material Type B, except that the percent passing the No. 200 sieve shall not exceed 5 percent? |  | 0 |  |  | 0 | 10/1/2020 | Structures
CA-Q-610-000.0 | CA-Q-610 | 610E16000 | SPECIAL - UNDERCUT AND BACKFILL |  |  | Was the material placed in layers that compact to a depth not to exceed 6 inches using approved tampers or compactors? |  | 0 |  |  | 0 | 10/1/2020 | Structures
CA-Q-610-000.0 | CA-Q-610 | 610E16000 | SPECIAL - UNDERCUT AND BACKFILL |  |  | Was the space behind the wall filled according to 503.08? Document type of backfill used and how compacted. (Photo Documentation Required) |  | 0 |  |  | 0 | 10/1/2020 | Structures
CA-Q-610-000.0 | CA-Q-610 | 610E50000 | RETAINING WALL, MISC.: |  |  | Did the Contractor submit drawings to the Department for acceptance of the units to be furnished 30 days prior to construction? |  | 0 |  |  | 0 | 10/1/2020 | Structures
CA-Q-610-000.0 | CA-Q-610 | 610E50000 | RETAINING WALL, MISC.: |  |  | Did the Contractor submit drawings for walls produced by manufacturers whose wall design has been in successful commercial use for a period of at least 3 years? |  | 0 |  |  | 0 | 10/1/2020 | Structures
CA-Q-610-000.0 | CA-Q-610 | 610E50000 | RETAINING WALL, MISC.: |  |  | For concrete wall units, did the Contractor provide concrete conforming to Item 499, Class QC 1 and reinforcing steel conforming to 509.02? |  | 0 |  |  | 0 | 10/1/2020 | Structures
CA-Q-610-000.0 | CA-Q-610 | 610E50000 | RETAINING WALL, MISC.: |  |  | For galvanized metal walls, did the Contractor furnish base metal galvanized conforming to AASHTO M 218 with a minimum thickness of 0.057 inches? |  | 0 |  |  | 0 | 10/1/2020 | Structures
CA-Q-610-000.0 | CA-Q-610 | 610E50000 | RETAINING WALL, MISC.: |  |  | For galvanized metal walls, did the Contractor furnish 3 copies of the Manufacturer's, "Analysis and Coating Test Certificate"? |  | 0 |  |  | 0 | 10/1/2020 | Structures
CA-Q-610-000.0 | CA-Q-610 | 610E50000 | RETAINING WALL, MISC.: |  |  | Were the precast concrete units produced by a certified precast concrete producer and shipped with a TE-24? |  | 0 |  |  | 0 | 10/1/2020 | Structures
CA-Q-610-000.0 | CA-Q-610 | 610E50000 | RETAINING WALL, MISC.: |  |  | Were the precast concrete units free of exposed reinforcing steel, honeycombs and cracks? |  | 0 |  |  | 0 | 10/1/2020 | Structures
CA-Q-610-000.0 | CA-Q-610 | 610E50000 | RETAINING WALL, MISC.: |  |  | Were the precast concrete units installed with Interlock headers perpendicular to sills at proper grade and alignment and not shimmed? (Photo Documentation Required) |  | 0 |  |  | 0 | 10/1/2020 | Structures
CA-Q-610-000.0 | CA-Q-610 | 610E50000 | RETAINING WALL, MISC.: |  |  | Were the galvanized metal walls placed in proper position and batter by the use of templates? (Photo Documentation Required) |  | 0 |  |  | 0 | 10/1/2020 | Structures
CA-Q-610-000.0 | CA-Q-610 | 610E50000 | RETAINING WALL, MISC.: |  |  | Was the bearing for the foundation excavated according to 203 with a firm base at the proper elevation? |  | 0 |  |  | 0 | 10/1/2020 | Structures
CA-Q-610-000.0 | CA-Q-610 | 610E50000 | RETAINING WALL, MISC.: |  |  | Below the elevation of the proposed ground line at the face of the wall, were the cells filled with soil as defined in 203.02.R? |  | 0 |  |  | 0 | 10/1/2020 | Structures
CA-Q-610-000.0 | CA-Q-610 | 610E50000 | RETAINING WALL, MISC.: |  |  | Above the elevation of the proposed ground line at the face of the wall, were the cells filled with material conforming to 203 Granular Material Type B, except that the percent passing the No. 200 sieve shall not exceed 5 percent? |  | 0 |  |  | 0 | 10/1/2020 | Structures
CA-Q-610-000.0 | CA-Q-610 | 610E50000 | RETAINING WALL, MISC.: |  |  | Was the material placed in layers that compact to a depth not to exceed 6 inches using approved tampers or compactors? |  | 0 |  |  | 0 | 10/1/2020 | Structures
CA-Q-610-000.0 | CA-Q-610 | 610E50000 | RETAINING WALL, MISC.: |  |  | Was the space behind the wall filled according to 503.08? Document type of backfill used and how compacted. (Photo Documentation Required) |  | 0 |  |  | 0 | 10/1/2020 | Structures
CA-Q-610-000.0 | CA-Q-610 | 610E50010 | RETAINING WALL, MISC.: |  |  | Did the Contractor submit drawings to the Department for acceptance of the units to be furnished 30 days prior to construction? |  | 0 |  |  | 0 | 10/1/2020 | Structures
CA-Q-610-000.0 | CA-Q-610 | 610E50010 | RETAINING WALL, MISC.: |  |  | Did the Contractor submit drawings for walls produced by manufacturers whose wall design has been in successful commercial use for a period of at least 3 years? |  | 0 |  |  | 0 | 10/1/2020 | Structures
CA-Q-610-000.0 | CA-Q-610 | 610E50010 | RETAINING WALL, MISC.: |  |  | For concrete wall units, did the Contractor provide concrete conforming to Item 499, Class QC 1 and reinforcing steel conforming to 509.02? |  | 0 |  |  | 0 | 10/1/2020 | Structures
CA-Q-610-000.0 | CA-Q-610 | 610E50010 | RETAINING WALL, MISC.: |  |  | For galvanized metal walls, did the Contractor furnish base metal galvanized conforming to AASHTO M 218 with a minimum thickness of 0.057 inches? |  | 0 |  |  | 0 | 10/1/2020 | Structures
CA-Q-610-000.0 | CA-Q-610 | 610E50010 | RETAINING WALL, MISC.: |  |  | For galvanized metal walls, did the Contractor furnish 3 copies of the Manufacturer's, "Analysis and Coating Test Certificate"? |  | 0 |  |  | 0 | 10/1/2020 | Structures
CA-Q-610-000.0 | CA-Q-610 | 610E50010 | RETAINING WALL, MISC.: |  |  | Were the precast concrete units produced by a certified precast concrete producer and shipped with a TE-24? |  | 0 |  |  | 0 | 10/1/2020 | Structures
CA-Q-610-000.0 | CA-Q-610 | 610E50010 | RETAINING WALL, MISC.: |  |  | Were the precast concrete units free of exposed reinforcing steel, honeycombs and cracks? |  | 0 |  |  | 0 | 10/1/2020 | Structures
CA-Q-610-000.0 | CA-Q-610 | 610E50010 | RETAINING WALL, MISC.: |  |  | Were the precast concrete units installed with Interlock headers perpendicular to sills at proper grade and alignment and not shimmed? (Photo Documentation Required) |  | 0 |  |  | 0 | 10/1/2020 | Structures
CA-Q-610-000.0 | CA-Q-610 | 610E50010 | RETAINING WALL, MISC.: |  |  | Were the galvanized metal walls placed in proper position and batter by the use of templates? (Photo Documentation Required) |  | 0 |  |  | 0 | 10/1/2020 | Structures
CA-Q-610-000.0 | CA-Q-610 | 610E50010 | RETAINING WALL, MISC.: |  |  | Was the bearing for the foundation excavated according to 203 with a firm base at the proper elevation? |  | 0 |  |  | 0 | 10/1/2020 | Structures
CA-Q-610-000.0 | CA-Q-610 | 610E50010 | RETAINING WALL, MISC.: |  |  | Below the elevation of the proposed ground line at the face of the wall, were the cells filled with soil as defined in 203.02.R? |  | 0 |  |  | 0 | 10/1/2020 | Structures
CA-Q-610-000.0 | CA-Q-610 | 610E50010 | RETAINING WALL, MISC.: |  |  | Above the elevation of the proposed ground line at the face of the wall, were the cells filled with material conforming to 203 Granular Material Type B, except that the percent passing the No. 200 sieve shall not exceed 5 percent? |  | 0 |  |  | 0 | 10/1/2020 | Structures
CA-Q-610-000.0 | CA-Q-610 | 610E50010 | RETAINING WALL, MISC.: |  |  | Was the material placed in layers that compact to a depth not to exceed 6 inches using approved tampers or compactors? |  | 0 |  |  | 0 | 10/1/2020 | Structures
CA-Q-610-000.0 | CA-Q-610 | 610E50010 | RETAINING WALL, MISC.: |  |  | Was the space behind the wall filled according to 503.08? Document type of backfill used and how compacted. (Photo Documentation Required) |  | 0 |  |  | 0 | 10/1/2020 | Structures
CA-Q-610-000.0 | CA-Q-610 | 610E50020 | RETAINING WALL, MISC.: |  |  | Did the Contractor submit drawings to the Department for acceptance of the units to be furnished 30 days prior to construction? |  | 0 |  |  | 0 | 10/1/2020 | Structures
CA-Q-610-000.0 | CA-Q-610 | 610E50020 | RETAINING WALL, MISC.: |  |  | Did the Contractor submit drawings for walls produced by manufacturers whose wall design has been in successful commercial use for a period of at least 3 years? |  | 0 |  |  | 0 | 10/1/2020 | Structures
CA-Q-610-000.0 | CA-Q-610 | 610E50020 | RETAINING WALL, MISC.: |  |  | For concrete wall units, did the Contractor provide concrete conforming to Item 499, Class QC 1 and reinforcing steel conforming to 509.02? |  | 0 |  |  | 0 | 10/1/2020 | Structures
CA-Q-610-000.0 | CA-Q-610 | 610E50020 | RETAINING WALL, MISC.: |  |  | For galvanized metal walls, did the Contractor furnish base metal galvanized conforming to AASHTO M 218 with a minimum thickness of 0.057 inches? |  | 0 |  |  | 0 | 10/1/2020 | Structures
CA-Q-610-000.0 | CA-Q-610 | 610E50020 | RETAINING WALL, MISC.: |  |  | For galvanized metal walls, did the Contractor furnish 3 copies of the Manufacturer's, "Analysis and Coating Test Certificate"? |  | 0 |  |  | 0 | 10/1/2020 | Structures
CA-Q-610-000.0 | CA-Q-610 | 610E50020 | RETAINING WALL, MISC.: |  |  | Were the precast concrete units produced by a certified precast concrete producer and shipped with a TE-24? |  | 0 |  |  | 0 | 10/1/2020 | Structures
CA-Q-610-000.0 | CA-Q-610 | 610E50020 | RETAINING WALL, MISC.: |  |  | Were the precast concrete units free of exposed reinforcing steel, honeycombs and cracks? |  | 0 |  |  | 0 | 10/1/2020 | Structures
CA-Q-610-000.0 | CA-Q-610 | 610E50020 | RETAINING WALL, MISC.: |  |  | Were the precast concrete units installed with Interlock headers perpendicular to sills at proper grade and alignment and not shimmed? (Photo Documentation Required) |  | 0 |  |  | 0 | 10/1/2020 | Structures
CA-Q-610-000.0 | CA-Q-610 | 610E50020 | RETAINING WALL, MISC.: |  |  | Were the galvanized metal walls placed in proper position and batter by the use of templates? (Photo Documentation Required) |  | 0 |  |  | 0 | 10/1/2020 | Structures
CA-Q-610-000.0 | CA-Q-610 | 610E50020 | RETAINING WALL, MISC.: |  |  | Was the bearing for the foundation excavated according to 203 with a firm base at the proper elevation? |  | 0 |  |  | 0 | 10/1/2020 | Structures
CA-Q-610-000.0 | CA-Q-610 | 610E50020 | RETAINING WALL, MISC.: |  |  | Below the elevation of the proposed ground line at the face of the wall, were the cells filled with soil as defined in 203.02.R? |  | 0 |  |  | 0 | 10/1/2020 | Structures
CA-Q-610-000.0 | CA-Q-610 | 610E50020 | RETAINING WALL, MISC.: |  |  | Above the elevation of the proposed ground line at the face of the wall, were the cells filled with material conforming to 203 Granular Material Type B, except that the percent passing the No. 200 sieve shall not exceed 5 percent? |  | 0 |  |  | 0 | 10/1/2020 | Structures
CA-Q-610-000.0 | CA-Q-610 | 610E50020 | RETAINING WALL, MISC.: |  |  | Was the material placed in layers that compact to a depth not to exceed 6 inches using approved tampers or compactors? |  | 0 |  |  | 0 | 10/1/2020 | Structures
CA-Q-610-000.0 | CA-Q-610 | 610E50020 | RETAINING WALL, MISC.: |  |  | Was the space behind the wall filled according to 503.08? Document type of backfill used and how compacted. (Photo Documentation Required) |  | 0 |  |  | 0 | 10/1/2020 | Structures
CA-Q-610-000.0 | CA-Q-610 | 610E50030 | RETAINING WALL, MISC.: |  |  | Did the Contractor submit drawings to the Department for acceptance of the units to be furnished 30 days prior to construction? |  | 0 |  |  | 0 | 10/1/2020 | Structures
CA-Q-610-000.0 | CA-Q-610 | 610E50030 | RETAINING WALL, MISC.: |  |  | Did the Contractor submit drawings for walls produced by manufacturers whose wall design has been in successful commercial use for a period of at least 3 years? |  | 0 |  |  | 0 | 10/1/2020 | Structures
CA-Q-610-000.0 | CA-Q-610 | 610E50030 | RETAINING WALL, MISC.: |  |  | For concrete wall units, did the Contractor provide concrete conforming to Item 499, Class QC 1 and reinforcing steel conforming to 509.02? |  | 0 |  |  | 0 | 10/1/2020 | Structures
CA-Q-610-000.0 | CA-Q-610 | 610E50030 | RETAINING WALL, MISC.: |  |  | For galvanized metal walls, did the Contractor furnish base metal galvanized conforming to AASHTO M 218 with a minimum thickness of 0.057 inches? |  | 0 |  |  | 0 | 10/1/2020 | Structures
CA-Q-610-000.0 | CA-Q-610 | 610E50030 | RETAINING WALL, MISC.: |  |  | For galvanized metal walls, did the Contractor furnish 3 copies of the Manufacturer's, "Analysis and Coating Test Certificate"? |  | 0 |  |  | 0 | 10/1/2020 | Structures
CA-Q-610-000.0 | CA-Q-610 | 610E50030 | RETAINING WALL, MISC.: |  |  | Were the precast concrete units produced by a certified precast concrete producer and shipped with a TE-24? |  | 0 |  |  | 0 | 10/1/2020 | Structures
CA-Q-610-000.0 | CA-Q-610 | 610E50030 | RETAINING WALL, MISC.: |  |  | Were the precast concrete units free of exposed reinforcing steel, honeycombs and cracks? |  | 0 |  |  | 0 | 10/1/2020 | Structures
CA-Q-610-000.0 | CA-Q-610 | 610E50030 | RETAINING WALL, MISC.: |  |  | Were the precast concrete units installed with Interlock headers perpendicular to sills at proper grade and alignment and not shimmed? (Photo Documentation Required) |  | 0 |  |  | 0 | 10/1/2020 | Structures
CA-Q-610-000.0 | CA-Q-610 | 610E50030 | RETAINING WALL, MISC.: |  |  | Were the galvanized metal walls placed in proper position and batter by the use of templates? (Photo Documentation Required) |  | 0 |  |  | 0 | 10/1/2020 | Structures
CA-Q-610-000.0 | CA-Q-610 | 610E50030 | RETAINING WALL, MISC.: |  |  | Was the bearing for the foundation excavated according to 203 with a firm base at the proper elevation? |  | 0 |  |  | 0 | 10/1/2020 | Structures
CA-Q-610-000.0 | CA-Q-610 | 610E50030 | RETAINING WALL, MISC.: |  |  | Below the elevation of the proposed ground line at the face of the wall, were the cells filled with soil as defined in 203.02.R? |  | 0 |  |  | 0 | 10/1/2020 | Structures
CA-Q-610-000.0 | CA-Q-610 | 610E50030 | RETAINING WALL, MISC.: |  |  | Above the elevation of the proposed ground line at the face of the wall, were the cells filled with material conforming to 203 Granular Material Type B, except that the percent passing the No. 200 sieve shall not exceed 5 percent? |  | 0 |  |  | 0 | 10/1/2020 | Structures
CA-Q-610-000.0 | CA-Q-610 | 610E50030 | RETAINING WALL, MISC.: |  |  | Was the material placed in layers that compact to a depth not to exceed 6 inches using approved tampers or compactors? |  | 0 |  |  | 0 | 10/1/2020 | Structures
CA-Q-610-000.0 | CA-Q-610 | 610E50030 | RETAINING WALL, MISC.: |  |  | Was the space behind the wall filled according to 503.08? Document type of backfill used and how compacted. (Photo Documentation Required) |  | 0 |  |  | 0 | 10/1/2020 | Structures
CA-Q-610-000.0 | CA-Q-610 | 610E60000 | RETAINING WALL, MISC.: |  |  | Did the Contractor submit drawings to the Department for acceptance of the units to be furnished 30 days prior to construction? |  | 0 |  |  | 0 | 10/1/2020 | Structures
CA-Q-610-000.0 | CA-Q-610 | 610E60000 | RETAINING WALL, MISC.: |  |  | Did the Contractor submit drawings for walls produced by manufacturers whose wall design has been in successful commercial use for a period of at least 3 years? |  | 0 |  |  | 0 | 10/1/2020 | Structures
CA-Q-610-000.0 | CA-Q-610 | 610E60000 | RETAINING WALL, MISC.: |  |  | For concrete wall units, did the Contractor provide concrete conforming to Item 499, Class QC 1 and reinforcing steel conforming to 509.02? |  | 0 |  |  | 0 | 10/1/2020 | Structures
CA-Q-610-000.0 | CA-Q-610 | 610E60000 | RETAINING WALL, MISC.: |  |  | For galvanized metal walls, did the Contractor furnish base metal galvanized conforming to AASHTO M 218 with a minimum thickness of 0.057 inches? |  | 0 |  |  | 0 | 10/1/2020 | Structures
CA-Q-610-000.0 | CA-Q-610 | 610E60000 | RETAINING WALL, MISC.: |  |  | For galvanized metal walls, did the Contractor furnish 3 copies of the Manufacturer's, "Analysis and Coating Test Certificate"? |  | 0 |  |  | 0 | 10/1/2020 | Structures
CA-Q-610-000.0 | CA-Q-610 | 610E60000 | RETAINING WALL, MISC.: |  |  | Were the precast concrete units produced by a certified precast concrete producer and shipped with a TE-24? |  | 0 |  |  | 0 | 10/1/2020 | Structures
CA-Q-610-000.0 | CA-Q-610 | 610E60000 | RETAINING WALL, MISC.: |  |  | Were the precast concrete units free of exposed reinforcing steel, honeycombs and cracks? |  | 0 |  |  | 0 | 10/1/2020 | Structures
CA-Q-610-000.0 | CA-Q-610 | 610E60000 | RETAINING WALL, MISC.: |  |  | Were the precast concrete units installed with Interlock headers perpendicular to sills at proper grade and alignment and not shimmed? (Photo Documentation Required) |  | 0 |  |  | 0 | 10/1/2020 | Structures
CA-Q-610-000.0 | CA-Q-610 | 610E60000 | RETAINING WALL, MISC.: |  |  | Were the galvanized metal walls placed in proper position and batter by the use of templates? (Photo Documentation Required) |  | 0 |  |  | 0 | 10/1/2020 | Structures
CA-Q-610-000.0 | CA-Q-610 | 610E60000 | RETAINING WALL, MISC.: |  |  | Was the bearing for the foundation excavated according to 203 with a firm base at the proper elevation? |  | 0 |  |  | 0 | 10/1/2020 | Structures
CA-Q-610-000.0 | CA-Q-610 | 610E60000 | RETAINING WALL, MISC.: |  |  | Below the elevation of the proposed ground line at the face of the wall, were the cells filled with soil as defined in 203.02.R? |  | 0 |  |  | 0 | 10/1/2020 | Structures
CA-Q-610-000.0 | CA-Q-610 | 610E60000 | RETAINING WALL, MISC.: |  |  | Above the elevation of the proposed ground line at the face of the wall, were the cells filled with material conforming to 203 Granular Material Type B, except that the percent passing the No. 200 sieve shall not exceed 5 percent? |  | 0 |  |  | 0 | 10/1/2020 | Structures
CA-Q-610-000.0 | CA-Q-610 | 610E60000 | RETAINING WALL, MISC.: |  |  | Was the material placed in layers that compact to a depth not to exceed 6 inches using approved tampers or compactors? |  | 0 |  |  | 0 | 10/1/2020 | Structures
CA-Q-610-000.0 | CA-Q-610 | 610E60000 | RETAINING WALL, MISC.: |  |  | Was the space behind the wall filled according to 503.08? Document type of backfill used and how compacted. (Photo Documentation Required) |  | 0 |  |  | 0 | 10/1/2020 | Structures
CA-Q-610-000.0 | CA-Q-610 | 610E99000 | SPECIAL - RETAINING WALL |  |  | Did the Contractor submit drawings to the Department for acceptance of the units to be furnished 30 days prior to construction? |  | 0 |  |  | 0 | 10/1/2020 | Structures
CA-Q-610-000.0 | CA-Q-610 | 610E99000 | SPECIAL - RETAINING WALL |  |  | Did the Contractor submit drawings for walls produced by manufacturers whose wall design has been in successful commercial use for a period of at least 3 years? |  | 0 |  |  | 0 | 10/1/2020 | Structures
CA-Q-610-000.0 | CA-Q-610 | 610E99000 | SPECIAL - RETAINING WALL |  |  | For concrete wall units, did the Contractor provide concrete conforming to Item 499, Class QC 1 and reinforcing steel conforming to 509.02? |  | 0 |  |  | 0 | 10/1/2020 | Structures
CA-Q-610-000.0 | CA-Q-610 | 610E99000 | SPECIAL - RETAINING WALL |  |  | For galvanized metal walls, did the Contractor furnish base metal galvanized conforming to AASHTO M 218 with a minimum thickness of 0.057 inches? |  | 0 |  |  | 0 | 10/1/2020 | Structures
CA-Q-610-000.0 | CA-Q-610 | 610E99000 | SPECIAL - RETAINING WALL |  |  | For galvanized metal walls, did the Contractor furnish 3 copies of the Manufacturer's, "Analysis and Coating Test Certificate"? |  | 0 |  |  | 0 | 10/1/2020 | Structures
CA-Q-610-000.0 | CA-Q-610 | 610E99000 | SPECIAL - RETAINING WALL |  |  | Were the precast concrete units produced by a certified precast concrete producer and shipped with a TE-24? |  | 0 |  |  | 0 | 10/1/2020 | Structures
CA-Q-610-000.0 | CA-Q-610 | 610E99000 | SPECIAL - RETAINING WALL |  |  | Were the precast concrete units free of exposed reinforcing steel, honeycombs and cracks? |  | 0 |  |  | 0 | 10/1/2020 | Structures
CA-Q-610-000.0 | CA-Q-610 | 610E99000 | SPECIAL - RETAINING WALL |  |  | Were the precast concrete units installed with Interlock headers perpendicular to sills at proper grade and alignment and not shimmed? (Photo Documentation Required) |  | 0 |  |  | 0 | 10/1/2020 | Structures
CA-Q-610-000.0 | CA-Q-610 | 610E99000 | SPECIAL - RETAINING WALL |  |  | Were the galvanized metal walls placed in proper position and batter by the use of templates? (Photo Documentation Required) |  | 0 |  |  | 0 | 10/1/2020 | Structures
CA-Q-610-000.0 | CA-Q-610 | 610E99000 | SPECIAL - RETAINING WALL |  |  | Was the bearing for the foundation excavated according to 203 with a firm base at the proper elevation? |  | 0 |  |  | 0 | 10/1/2020 | Structures
CA-Q-610-000.0 | CA-Q-610 | 610E99000 | SPECIAL - RETAINING WALL |  |  | Below the elevation of the proposed ground line at the face of the wall, were the cells filled with soil as defined in 203.02.R? |  | 0 |  |  | 0 | 10/1/2020 | Structures
CA-Q-610-000.0 | CA-Q-610 | 610E99000 | SPECIAL - RETAINING WALL |  |  | Above the elevation of the proposed ground line at the face of the wall, were the cells filled with material conforming to 203 Granular Material Type B, except that the percent passing the No. 200 sieve shall not exceed 5 percent? |  | 0 |  |  | 0 | 10/1/2020 | Structures
CA-Q-610-000.0 | CA-Q-610 | 610E99000 | SPECIAL - RETAINING WALL |  |  | Was the material placed in layers that compact to a depth not to exceed 6 inches using approved tampers or compactors? |  | 0 |  |  | 0 | 10/1/2020 | Structures
CA-Q-610-000.0 | CA-Q-610 | 610E99000 | SPECIAL - RETAINING WALL |  |  | Was the space behind the wall filled according to 503.08? Document type of backfill used and how compacted. (Photo Documentation Required) |  | 0 |  |  | 0 | 10/1/2020 | Structures
| CA-Q-842E10 | 842E10000 | CORRECTING ELEVATION OF CONCRETE APPROACH SLABS WITH HIGH DENSITY POLYURETHANE | 1 | General | At least 24 hours prior to performing work, did the Contractor submit certified test data from an independent laboratory proving the high density polyurethane meets the properties specified in 842.02 to the Engineer for approval? | 842.02 | 0 | 0 | 0 | 0 | 10/1/2020 | Structures
| CA-Q-842E10 | 842E10000 | CORRECTING ELEVATION OF CONCRETE APPROACH SLABS WITH HIGH DENSITY POLYURETHANE | 2 | General | Did the Contractor submit standard installation procedures to the Engineer that includes the existing and proposed elevations of the approach slab and adjacent pavement, and the proposed injection hole layout with mapping of existing cracks? | 842.05 | 0 | 0 | 0 | 0 | 10/1/2020 | Structures
| CA-Q-842E10 | 842E10000 | CORRECTING ELEVATION OF CONCRETE APPROACH SLABS WITH HIGH DENSITY POLYURETHANE | 3 | General | Did the Contractor drill a series of 5/8-inch holes not less than 12 inches nor more than 18 inches from each edge or joint and spaced not to exceed 4 feet center to center in any direction? | 842.06 | 0 | 0 | 0 | 0 | 10/1/2020 | Structures
| CA-Q-842E10 | 842E10000 | CORRECTING ELEVATION OF CONCRETE APPROACH SLABS WITH HIGH DENSITY POLYURETHANE | 4 | General | Did the Contractor record final elevations of the approach slab and adjacent pavement in the same locations as were recorded for existing elevations prior to beginning work? | 842.07 | 0 | 0 | 0 | 0 | 10/1/2020 | Structures
| CA-Q-842E10 | 842E10000 | CORRECTING ELEVATION OF CONCRETE APPROACH SLABS WITH HIGH DENSITY POLYURETHANE | 5 | General | After the approach slab had been brought to grade, did the Contractor clean holes to the depth of the slab, then fill with non shrink nonmetallic grout conforming to C&MS 705.20? | 842.07 | 0 | 0 | 0 | 0 | 10/1/2020 | Structures
| CA-Q-842E10 | 842E10000 | CORRECTING ELEVATION OF CONCRETE APPROACH SLABS WITH HIGH DENSITY POLYURETHANE | 6 | Qualifications and Tests | Did the Contractor provide manufacturer batch numbers, shipping invoices and MSDS for the high density polyurethane? | 842.03 | 0 | 0 | 0 | 0 | 10/1/2020 | Structures
| CA-Q-842E10 | 842E10000 | CORRECTING ELEVATION OF CONCRETE APPROACH SLABS WITH HIGH DENSITY POLYURETHANE | 7 | Qualifications and Tests | Did the Contractor provide an Electric or Pneumatic drill capable of drilling 5/8-inch diameter holes to the depth of the slab? | 842.04 | 0 | 0 | 0 | 0 | 10/1/2020 | Structures
| CA-Q-842E10 | 842E10000 | CORRECTING ELEVATION OF CONCRETE APPROACH SLABS WITH HIGH DENSITY POLYURETHANE | 8 | Qualifications and Tests | Did the Contractor provide a truck or trailer mounted pumping unit, with pre-heaters and volumetric controls capable of injecting the HDP between the approach slab and sub-base? | 842.04 | 0 | 0 | 0 | 0 | 10/1/2020 | Structures
| CA-Q-842E10 | 842E10000 | CORRECTING ELEVATION OF CONCRETE APPROACH SLABS WITH HIGH DENSITY POLYURETHANE | 9 | Qualifications and Tests | Did the Contractor provide a pumping unit capable of controlling the rate of approach slab rise with certified flow meters to measure flow of both component materials ? | 842.04 | 0 | 0 | 0 | 0 | 10/1/2020 | Structures
| CA-Q-842E10 | 842E10000 | CORRECTING ELEVATION OF CONCRETE APPROACH SLABS WITH HIGH DENSITY POLYURETHANE | 10 | Qualifications and Tests | Did the Contractor provide a laser-leveling unit to ensure that the approach slab is raised on an even plane and to the required elevations? | 842.04 | 0 | 0 | 0 | 0 | 10/1/2020 | Structures
| CA-Q-842E10 | 842E10000 | CORRECTING ELEVATION OF CONCRETE APPROACH SLABS WITH HIGH DENSITY POLYURETHANE | 11 | Construction | Was the subgrade temperature at least 32 °F and not visibly frozen? | 842.07 | 0 | 0 | 0 | 0 | 10/1/2020 | Structures
| CA-Q-842E10 | 842E10000 | CORRECTING ELEVATION OF CONCRETE APPROACH SLABS WITH HIGH DENSITY POLYURETHANE | 12 | Construction | Were the flow meters on material pumping units reset to zero, prior to performing the work each day? | 842.07 | 0 | 0 | 0 | 0 | 10/1/2020 | Structures
| CA-Q-842E10 | 842E10000 | CORRECTING ELEVATION OF CONCRETE APPROACH SLABS WITH HIGH DENSITY POLYURETHANE | 13 | Construction | Was a minimum of 1 gallon of material of test shot for comparison of the digital output in gallons of each component to determine the actual ratio? | 842.07 | 0 | 0 | 0 | 0 | 10/1/2020 | Structures
| CA-Q-842E10 | 842E10000 | CORRECTING ELEVATION OF CONCRETE APPROACH SLABS WITH HIGH DENSITY POLYURETHANE | 14 | Construction | If ratio is less than 0.95 or greater than 1.05, did the Contractor check system for problems, fix, and recheck ratio until it was within 5% of 1.00? | 842.07 | 0 | 0 | 0 | 0 | 10/1/2020 | Structures
| CA-Q-842E10 | 842E10000 | CORRECTING ELEVATION OF CONCRETE APPROACH SLABS WITH HIGH DENSITY POLYURETHANE | 15 | Construction | Did the Contractor control the amount of approach slab rise by regulating the rate of injection of the HDP material and not raise slabs more than 1/2 inch while pumping in any one hole at any one time? | 842.07 | 0 | 0 | 0 | 0 | 10/1/2020 | Structures
| CA-Q-842E10 | 842E10000 | CORRECTING ELEVATION OF CONCRETE APPROACH SLABS WITH HIGH DENSITY POLYURETHANE | 16 | Construction | If cracking occurred during the raising of the slab, did the Contractor stop the operation, inform the Engineer and alter the operations to prevent additional cracking? | 842.07 | 0 | 0 | 0 | 0 | 10/1/2020 | Structures
| CA-Q-842E10 | 842E10000 | CORRECTING ELEVATION OF CONCRETE APPROACH SLABS WITH HIGH DENSITY POLYURETHANE | 17 | Construction | Did the Contractor raise slab to within 3/16 inch of the elevations proposed by profile? | 842.07 | 0 | 0 | 0 | 0 | 10/1/2020 | Structures
| CA-Q-842E10 | 842E10000 | CORRECTING ELEVATION OF CONCRETE APPROACH SLABS WITH HIGH DENSITY POLYURETHANE | 18 | Construction | For section lengths of 50 feet or less, did the Contractor use a tight string line or laser level, or for longer sections, use a laser level to monitor and verify elevations? | 842.07 | 0 | 0 | 0 | 0 | 10/1/2020 | Structures
| CA-Q-842E10 | 842E10000 | CORRECTING ELEVATION OF CONCRETE APPROACH SLABS WITH HIGH DENSITY POLYURETHANE | 19 | Construction | Did the Contractor remove any excessive polyurethane material from the injection area? | 842.07 | 0 | 0 | 0 | 0 | 10/1/2020 | Structures
| CA-Q-842E10 | 842E10000 | CORRECTING ELEVATION OF CONCRETE APPROACH SLABS WITH HIGH DENSITY POLYURETHANE | 20 | Construction | Did the Contractor record material used from the volumetric meters on material pumping units? | 842.07 | 0 | 0 | 0 | 0 | 10/1/2020 | Structures
| CA-Q-842E10 | 842E10000 | CORRECTING ELEVATION OF CONCRETE APPROACH SLABS WITH HIGH DENSITY POLYURETHANE | 21 | Construction | Did the Contractor repair approach slab and pavement areas that do not meet proposed elevations and all areas damaged as a result of the work to the satisfaction of the Engineer? | 842.07 | 0 | 0 | 0 | 0 | 10/1/2020 | Structures
| CA-Q-843E50 | 843E50000 | PATCHING CONCRETE STRUCTURES WITH TROWELABLE MORTAR | 1 | General | Did the Contractor remove all loose and disintegrated concrete from the areas to be repaired plus 1/4 inch to expose a sound concrete surface? Document depth of patch. | 843.04 | 0 | 0 | 0 | 0 | 10/1/2020 | Structures
| CA-Q-843E50 | 843E50000 | PATCHING CONCRETE STRUCTURES WITH TROWELABLE MORTAR | 2 | General | Did Contractor blast clean all surfaces, by water or abrasive, to which the mortar is to bond, including exposed reinforcing steel and existing concrete to remove all spalls, laitance, and contaminants? | 843.05 | 0 | 0 | 0 | 0 | 10/1/2020 | Structures
| CA-Q-843E50 | 843E50000 | PATCHING CONCRETE STRUCTURES WITH TROWELABLE MORTAR | 3 | General | Did the Contractor mix and apply the mortar in accordance with the manufacturer’s specifications and recommendations ? | 843.06 | 0 | 0 | 0 | 0 | 10/1/2020 | Structures
| CA-Q-843E50 | 843E50000 | PATCHING CONCRETE STRUCTURES WITH TROWELABLE MORTAR | 4 | General | Did the Contractor drench the surface with clean water and before placing the concrete, allow the surface to dry to a damp condition? Document condition of surface before mortar application. | 843.05 | 0 | 0 | 0 | 0 | 10/1/2020 | Structures
| CA-Q-843E50 | 843E50000 | PATCHING CONCRETE STRUCTURES WITH TROWELABLE MORTAR | 5 | General | After curing and before final acceptance, were all patched areas sounded? | 843.09 | 0 | 0 | 0 | 0 | 10/1/2020 | Structures
| CA-Q-843E50 | 843E50000 | PATCHING CONCRETE STRUCTURES WITH TROWELABLE MORTAR | 6 | Materials / Equipment | Did the Contractor use a trowelable mortar mix found on Office of Materials Management's QPL which met testing requirements of 843.03? | 843.02 / 843.03 | 0 | 0 | 0 | 0 | 10/1/2020 | Structures
| CA-Q-843E50 | 843E50000 | PATCHING CONCRETE STRUCTURES WITH TROWELABLE MORTAR | 7 | Materials / Equipment | Did the Contractor use mortar prepackaged and stored and incorporated in the work as recommended by the manufacturer? | 843.02 / 843.03 | 0 | 0 | 0 | 0 | 10/1/2020 | Structures
| CA-Q-843E50 | 843E50000 | PATCHING CONCRETE STRUCTURES WITH TROWELABLE MORTAR | 8 | Materials / Equipment | Did Contractor provide the Engineer with a copy of the manufacturer’s comprehensive job specific preparation, mixing and application instructions? | 843.02 / 843.03 | 0 | 0 | 0 | 0 | 10/1/2020 | Structures
| CA-Q-843E50 | 843E50000 | PATCHING CONCRETE STRUCTURES WITH TROWELABLE MORTAR | 9 | Construction | Was a hammer used to sound surfaces and unsound areas marked for removal? | 843.04 | 0 | 0 | 0 | 0 | 10/1/2020 | Structures
| CA-Q-843E50 | 843E50000 | PATCHING CONCRETE STRUCTURES WITH TROWELABLE MORTAR | 10 | Construction | Did the Contractor slightly undercut or make square all the shoulders at edges of the repair areas? | 843.04 | 0 | 0 | 0 | 0 | 10/1/2020 | Structures
| CA-Q-843E50 | 843E50000 | PATCHING CONCRETE STRUCTURES WITH TROWELABLE MORTAR | 11 | Construction | If using chipping hammers, did the Contractor use chipping hammers not heavier than the nominal 35pound (15.9 kg) class? | 843.04 | 0 | 0 | 0 | 0 | 10/1/2020 | Structures
| CA-Q-843E50 | 843E50000 | PATCHING CONCRETE STRUCTURES WITH TROWELABLE MORTAR | 12 | Construction | If working around reinforcing steel, did the Contractor avoid damaging or debonding any reinforcing steel, that is un-corroded and completely embedded in sound concrete? | 843.04 | 0 | 0 | 0 | 0 | 10/1/2020 | Structures
| CA-Q-843E50 | 843E50000 | PATCHING CONCRETE STRUCTURES WITH TROWELABLE MORTAR | 13 | Construction | If more than one-half of the periphery of a rebar has been exposed, did Contractor remove the adjacent concrete to a depth for a minimum 1/2-inch clearance around the bar? | 843.04 | 0 | 0 | 0 | 0 | 10/1/2020 | Structures
| CA-Q-843E50 | 843E50000 | PATCHING CONCRETE STRUCTURES WITH TROWELABLE MORTAR | 14 | Construction | Did Contractor maintain a 1 inch minimum clearance from the surface to reinforcing steel? | 843.04 | 0 | 0 | 0 | 0 | 10/1/2020 | Structures
| CA-Q-843E50 | 843E50000 | PATCHING CONCRETE STRUCTURES WITH TROWELABLE MORTAR | 15 | Construction | Did Contractor mechanically roughen all un-chipped surfaces that received new material? | 843.05 | 0 | 0 | 0 | 0 | 10/1/2020 | Structures
| CA-Q-843E50 | 843E50000 | PATCHING CONCRETE STRUCTURES WITH TROWELABLE MORTAR | 16 | Construction | Did the Contractor place the mortar with the finished surface of the repair area flush with the surrounding area and conforming to the original concrete surface? | 843.06 | 0 | 0 | 0 | 0 | 10/1/2020 | Structures
| CA-Q-843E50 | 843E50000 | PATCHING CONCRETE STRUCTURES WITH TROWELABLE MORTAR | 17 | Construction | Did the Contractor apply cure in accordance with the manufacturer’s specifications and recommendations? | 843.07 | 0 | 0 | 0 | 0 | 10/1/2020 | Structures
| CA-Q-843E50 | 843E50000 | PATCHING CONCRETE STRUCTURES WITH TROWELABLE MORTAR | 18 | Construction | Were all unsound or visibly cracked areas removed and repaired? | 843.09 | 0 | 0 | 0 | 0 | 10/1/2020 | Structures
| CA-Q-843E50 | 843E50001 | PATCHING CONCRETE STRUCTURES WITH TROWELABLE MORTAR, AS PER PLAN | 1 | General | Did the Contractor remove all loose and disintegrated concrete from the areas to be repaired plus 1/4 inch to expose a sound concrete surface? Document depth of patch. | 843.04 | 0 | 0 | 0 | 0 | 10/1/2020 | Structures
| CA-Q-843E50 | 843E50001 | PATCHING CONCRETE STRUCTURES WITH TROWELABLE MORTAR, AS PER PLAN | 2 | General | Did Contractor blast clean all surfaces, by water or abrasive, to which the mortar is to bond, including exposed reinforcing steel and existing concrete to remove all spalls, laitance, and contaminants? | 843.05 | 0 | 0 | 0 | 0 | 10/1/2020 | Structures
| CA-Q-843E50 | 843E50001 | PATCHING CONCRETE STRUCTURES WITH TROWELABLE MORTAR, AS PER PLAN | 3 | General | Did the Contractor mix and apply the mortar in accordance with the manufacturer’s specifications and recommendations ? | 843.06 | 0 | 0 | 0 | 0 | 10/1/2020 | Structures
| CA-Q-843E50 | 843E50001 | PATCHING CONCRETE STRUCTURES WITH TROWELABLE MORTAR, AS PER PLAN | 4 | General | Did the Contractor drench the surface with clean water and before placing the concrete, allow the surface to dry to a damp condition? Document condition of surface before mortar application. | 843.05 | 0 | 0 | 0 | 0 | 10/1/2020 | Structures
| CA-Q-843E50 | 843E50001 | PATCHING CONCRETE STRUCTURES WITH TROWELABLE MORTAR, AS PER PLAN | 5 | General | After curing and before final acceptance, were all patched areas sounded? | 843.09 | 0 | 0 | 0 | 0 | 10/1/2020 | Structures
| CA-Q-843E50 | 843E50001 | PATCHING CONCRETE STRUCTURES WITH TROWELABLE MORTAR, AS PER PLAN | 6 | Materials / Equipment | Did the Contractor use a trowelable mortar mix found on Office of Materials Management's QPL which met testing requirements of 843.03? | 843.02 / 843.03 | 0 | 0 | 0 | 0 | 10/1/2020 | Structures
| CA-Q-843E50 | 843E50001 | PATCHING CONCRETE STRUCTURES WITH TROWELABLE MORTAR, AS PER PLAN | 7 | Materials / Equipment | Did the Contractor use mortar prepackaged and stored and incorporated in the work as recommended by the manufacturer? | 843.02 / 843.03 | 0 | 0 | 0 | 0 | 10/1/2020 | Structures
| CA-Q-843E50 | 843E50001 | PATCHING CONCRETE STRUCTURES WITH TROWELABLE MORTAR, AS PER PLAN | 8 | Materials / Equipment | Did Contractor provide the Engineer with a copy of the manufacturer’s comprehensive job specific preparation, mixing and application instructions? | 843.02 / 843.03 | 0 | 0 | 0 | 0 | 10/1/2020 | Structures
| CA-Q-843E50 | 843E50001 | PATCHING CONCRETE STRUCTURES WITH TROWELABLE MORTAR, AS PER PLAN | 9 | Construction | Was a hammer used to sound surfaces and unsound areas marked for removal? | 843.04 | 0 | 0 | 0 | 0 | 10/1/2020 | Structures
| CA-Q-843E50 | 843E50001 | PATCHING CONCRETE STRUCTURES WITH TROWELABLE MORTAR, AS PER PLAN | 10 | Construction | Did the Contractor slightly undercut or make square all the shoulders at edges of the repair areas? | 843.04 | 0 | 0 | 0 | 0 | 10/1/2020 | Structures
| CA-Q-843E50 | 843E50001 | PATCHING CONCRETE STRUCTURES WITH TROWELABLE MORTAR, AS PER PLAN | 11 | Construction | If using chipping hammers, did the Contractor use chipping hammers not heavier than the nominal 35pound (15.9 kg) class? | 843.04 | 0 | 0 | 0 | 0 | 10/1/2020 | Structures
| CA-Q-843E50 | 843E50001 | PATCHING CONCRETE STRUCTURES WITH TROWELABLE MORTAR, AS PER PLAN | 12 | Construction | If working around reinforcing steel, did the Contractor avoid damaging or debonding any reinforcing steel, that is un-corroded and completely embedded in sound concrete? | 843.04 | 0 | 0 | 0 | 0 | 10/1/2020 | Structures
| CA-Q-843E50 | 843E50001 | PATCHING CONCRETE STRUCTURES WITH TROWELABLE MORTAR, AS PER PLAN | 13 | Construction | If more than one-half of the periphery of a rebar has been exposed, did Contractor remove the adjacent concrete to a depth for a minimum 1/2-inch clearance around the bar? | 843.04 | 0 | 0 | 0 | 0 | 10/1/2020 | Structures
| CA-Q-843E50 | 843E50001 | PATCHING CONCRETE STRUCTURES WITH TROWELABLE MORTAR, AS PER PLAN | 14 | Construction | Did Contractor maintain a 1 inch minimum clearance from the surface to reinforcing steel? | 843.04 | 0 | 0 | 0 | 0 | 10/1/2020 | Structures
| CA-Q-843E50 | 843E50001 | PATCHING CONCRETE STRUCTURES WITH TROWELABLE MORTAR, AS PER PLAN | 15 | Construction | Did Contractor mechanically roughen all un-chipped surfaces that received new material? | 843.05 | 0 | 0 | 0 | 0 | 10/1/2020 | Structures
| CA-Q-843E50 | 843E50001 | PATCHING CONCRETE STRUCTURES WITH TROWELABLE MORTAR, AS PER PLAN | 16 | Construction | Did the Contractor place the mortar with the finished surface of the repair area flush with the surrounding area and conforming to the original concrete surface? | 843.06 | 0 | 0 | 0 | 0 | 10/1/2020 | Structures
| CA-Q-843E50 | 843E50001 | PATCHING CONCRETE STRUCTURES WITH TROWELABLE MORTAR, AS PER PLAN | 17 | Construction | Did the Contractor apply cure in accordance with the manufacturer’s specifications and recommendations? | 843.07 | 0 | 0 | 0 | 0 | 10/1/2020 | Structures
| CA-Q-843E50 | 843E50001 | PATCHING CONCRETE STRUCTURES WITH TROWELABLE MORTAR, AS PER PLAN | 18 | Construction | Were all unsound or visibly cracked areas removed and repaired? | 843.09 | 0 | 0 | 0 | 0 | 10/1/2020 | Structures
| CA-Q-844E10 | 844E10000 | CONCRETE PATCHING WITH GALVANIC ANODE PROTECTION | 1 | General | Does the Concrete Job Mix Formula (JMF) supplied match the Engineer approved JMF? Document the approved JMF. | 499 | 0 | 0 | 0 | 0 | 10/1/2020 | Structures
| CA-Q-844E10 | 844E10000 | CONCRETE PATCHING WITH GALVANIC ANODE PROTECTION | 2 | General | Did Contractor clean the surface of the area to be patched and all exposed reinforcing steel of all dirt, dust, or other foreign materials with water, or compressed air? Document Patch area thoroughly cleaned. | 519.04 | 0 | 0 | 0 | 0 | 10/1/2020 | Structures
| CA-Q-844E10 | 844E10000 | CONCRETE PATCHING WITH GALVANIC ANODE PROTECTION | 3 | General | Did the Contractor use QC 5 concrete according to 499 with the exception that it shall be hydraulic cement-based material with a 28-day moist cured electrical resistivity less than 15,000 ohm-cm according to ASTM C 1760? | 519.02 / 844.02 | 0 | 0 | 0 | 0 | 10/1/2020 | Structures
| CA-Q-844E10 | 844E10000 | CONCRETE PATCHING WITH GALVANIC ANODE PROTECTION | 4 | General | Did the Contractor provide the Engineer a report, signed by the contractor’s employee responsible for supervision of the repair work, documenting the resistance measurement for every reinforcing bar in each repair area? | 844.06 | 0 | 0 | 0 | 0 | 10/1/2020 | Structures
| CA-Q-844E10 | 844E10000 | CONCRETE PATCHING WITH GALVANIC ANODE PROTECTION | 5 | General | After curing and before final acceptance, were all patched areas sounded? | 519.06 | 0 | 0 | 0 | 0 | 10/1/2020 | Structures
| CA-Q-844E10 | 844E10000 | CONCRETE PATCHING WITH GALVANIC ANODE PROTECTION | 6 | Materials | Did the Contractor use reinforcing steel according to 509, dowels to 709.01, 709.03 or 709.05, and/or welded wire fabric to 709.10 or 709.12.? | 519.02 | 0 | 0 | 0 | 0 | 10/1/2020 | Structures
| CA-Q-844E10 | 844E10000 | CONCRETE PATCHING WITH GALVANIC ANODE PROTECTION | 7 | Materials | Did the Contractor furnish pre-manufactured galvanic anodes with a certification of compliance, according to the Department’s Approved List, designed for cathodic protection when embedded in concrete and tied to steel reinforcing? | 844.02 | 0 | 0 | 0 | 0 | 10/1/2020 | Structures
| CA-Q-844E10 | 844E10000 | CONCRETE PATCHING WITH GALVANIC ANODE PROTECTION | 8 | Materials | Did the Contractor deliver, store, and handle all materials according to the manufacturer’s instructions? | 844.02 | 0 | 0 | 0 | 0 | 10/1/2020 | Structures
| CA-Q-844E10 | 844E10000 | CONCRETE PATCHING WITH GALVANIC ANODE PROTECTION | 9 | Construction | Was a hammer used to sound vertical surfaces and a chain used to sound horizontal surfaces and unsound areas marked for removal? | 519.03 | 0 | 0 | 0 | 0 | 10/1/2020 | Structures
| CA-Q-844E10 | 844E10000 | CONCRETE PATCHING WITH GALVANIC ANODE PROTECTION | 10 | Construction | Did the Contractor remove all loose and disintegrated concrete from the areas to be repaired to expose a sound concrete surface? | 519.03 | 0 | 0 | 0 | 0 | 10/1/2020 | Structures
| CA-Q-844E10 | 844E10000 | CONCRETE PATCHING WITH GALVANIC ANODE PROTECTION | 11 | Construction | Did the Contractor remove sound concrete (beneath the disintegrated concrete) for a depth of not less than 1/4 inch (6 mm) and not more than 1 inch (25 mm), provided that the above minimum depth of patch is maintained and square shoulders? | 519.03 | 0 | 0 | 0 | 0 | 10/1/2020 | Structures
| CA-Q-844E10 | 844E10000 | CONCRETE PATCHING WITH GALVANIC ANODE PROTECTION | 12 | Construction | If working around reinforcing steel, did the Contractor avoid damaging or debonding any reinforcing steel, that is un-corroded and completely embedded in sound concrete? | 519.03 | 0 | 0 | 0 | 0 | 10/1/2020 | Structures
| CA-Q-844E10 | 844E10000 | CONCRETE PATCHING WITH GALVANIC ANODE PROTECTION | 13 | Construction | If significant reduction in the cross section of the reinforcing steel occurred, did the Contractor replace or install supplemental reinforcement as directed by the Engineer? | 844.03 | 0 | 0 | 0 | 0 | 10/1/2020 | Structures
| CA-Q-844E10 | 844E10000 | CONCRETE PATCHING WITH GALVANIC ANODE PROTECTION | 14 | Construction | For vertical surfaces, did the Contractor place welded steel wire fabric either 2 x 2 inch, using wire size number W 0.9, or 3 x 3 inch using wire size number W 1.4? | 519.05 | 0 | 0 | 0 | 0 | 10/1/2020 | Structures
| CA-Q-844E10 | 844E10000 | CONCRETE PATCHING WITH GALVANIC ANODE PROTECTION | 15 | Construction | Did the Contractor clean exposed reinforcing steel of rust, mortar, etc. to provide sufficient electrical connection and mechanical bond? | 844.03 | 0 | 0 | 0 | 0 | 10/1/2020 | Structures
| CA-Q-844E10 | 844E10000 | CONCRETE PATCHING WITH GALVANIC ANODE PROTECTION | 16 | Construction | Did the Contractor secure loose reinforcing steel by tying tightly to other bars with steel tie wire? | 844.03 | 0 | 0 | 0 | 0 | 10/1/2020 | Structures
| CA-Q-844E10 | 844E10000 | CONCRETE PATCHING WITH GALVANIC ANODE PROTECTION | 17 | Construction | If the anode was to be tied onto a single bar, or if there was less than 1½-inch of concrete cover, did the Contractor place anode beneath the uncoated bar and secure to reinforcing steel? | 844.03 | 0 | 0 | 0 | 0 | 10/1/2020 | Structures
| CA-Q-844E10 | 844E10000 | CONCRETE PATCHING WITH GALVANIC ANODE PROTECTION | 18 | Construction | If there was 1½-inch or more cover over the anode, did the Contractor place the anode at the intersection between two bars and secure it to each bar? | 844.03 | 0 | 0 | 0 | 0 | 10/1/2020 | Structures
| CA-Q-844E10 | 844E10000 | CONCRETE PATCHING WITH GALVANIC ANODE PROTECTION | 19 | Construction | Did the Contractor install galvanic anodes to existing reinforcement along the perimeter of the repair at spacing as specified on the plans, with a maximum spacing of 30 inches and within 6 inches of edge of the repair? | 844.04 | 0 | 0 | 0 | 0 | 10/1/2020 | Structures
| CA-Q-844E10 | 844E10000 | CONCRETE PATCHING WITH GALVANIC ANODE PROTECTION | 20 | Construction | Did the Contractor provide an 1 inch clearance between anodes and substrate to allow repair material to encase anode? | 844.04 | 0 | 0 | 0 | 0 | 10/1/2020 | Structures
| CA-Q-844E10 | 844E10000 | CONCRETE PATCHING WITH GALVANIC ANODE PROTECTION | 21 | Construction | Did the Contractor secure the galvanic anodes by wrapping tie wires around the cleaned and uncoated reinforcing steel at least one full turn in opposite directions to allow little or no free movement? | 844.04 | 0 | 0 | 0 | 0 | 10/1/2020 | Structures
| CA-Q-844E10 | 844E10000 | CONCRETE PATCHING WITH GALVANIC ANODE PROTECTION | 22 | Construction | Did the Contractor confirm electrical continuity between every anode tie wire and the uncoated reinforcing steel with a multi-meter for a maximum DC resistance of 1 Ohm? | 844.05 | 0 | 0 | 0 | 0 | 10/1/2020 | Structures
| CA-Q-844E10 | 844E10000 | CONCRETE PATCHING WITH GALVANIC ANODE PROTECTION | 23 | Construction | If the DC resistance was more than 1 Ohm, did the Contractor establish the electrical continuity between every anode tie wire and uncoated reinforcing steel with uncoated steel tie wire? | 844.05 | 0 | 0 | 0 | 0 | 10/1/2020 | Structures
| CA-Q-844E10 | 844E10000 | CONCRETE PATCHING WITH GALVANIC ANODE PROTECTION | 24 | Construction | Did the Contractor drench the surface with clean water and before placing the concrete, allow the surface to dry to a damp condition? | 519.04 | 0 | 0 | 0 | 0 | 10/1/2020 | Structures
| CA-Q-844E10 | 844E10001 | CONCRETE PATCHING WITH GALVANIC ANODE PROTECTION, AS PER PLAN | 1 | General | Does the Concrete Job Mix Formula (JMF) supplied match the Engineer approved JMF? Document the approved JMF. | 499 | 0 | 0 | 0 | 0 | 10/1/2020 | Structures
| CA-Q-844E10 | 844E10001 | CONCRETE PATCHING WITH GALVANIC ANODE PROTECTION, AS PER PLAN | 2 | General | Did Contractor clean the surface of the area to be patched and all exposed reinforcing steel of all dirt, dust, or other foreign materials with water, or compressed air? Document Patch area thoroughly cleaned. | 519.04 | 0 | 0 | 0 | 0 | 10/1/2020 | Structures
| CA-Q-844E10 | 844E10001 | CONCRETE PATCHING WITH GALVANIC ANODE PROTECTION, AS PER PLAN | 3 | General | Did the Contractor use QC 5 concrete according to 499 with the exception that it shall be hydraulic cement-based material with a 28-day moist cured electrical resistivity less than 15,000 ohm-cm according to ASTM C 1760? | 519.02 / 844.02 | 0 | 0 | 0 | 0 | 10/1/2020 | Structures
| CA-Q-844E10 | 844E10001 | CONCRETE PATCHING WITH GALVANIC ANODE PROTECTION, AS PER PLAN | 4 | General | Did the Contractor provide the Engineer a report, signed by the contractor’s employee responsible for supervision of the repair work, documenting the resistance measurement for every reinforcing bar in each repair area? | 844.06 | 0 | 0 | 0 | 0 | 10/1/2020 | Structures
| CA-Q-844E10 | 844E10001 | CONCRETE PATCHING WITH GALVANIC ANODE PROTECTION, AS PER PLAN | 5 | General | After curing and before final acceptance, were all patched areas sounded? | 519.06 | 0 | 0 | 0 | 0 | 10/1/2020 | Structures
| CA-Q-844E10 | 844E10001 | CONCRETE PATCHING WITH GALVANIC ANODE PROTECTION, AS PER PLAN | 6 | Materials | Did the Contractor use reinforcing steel according to 509, dowels to 709.01, 709.03 or 709.05, and/or welded wire fabric to 709.10 or 709.12.? | 519.02 | 0 | 0 | 0 | 0 | 10/1/2020 | Structures
| CA-Q-844E10 | 844E10001 | CONCRETE PATCHING WITH GALVANIC ANODE PROTECTION, AS PER PLAN | 7 | Materials | Did the Contractor furnish pre-manufactured galvanic anodes with a certification of compliance, according to the Department’s Approved List, designed for cathodic protection when embedded in concrete and tied to steel reinforcing? | 844.02 | 0 | 0 | 0 | 0 | 10/1/2020 | Structures
| CA-Q-844E10 | 844E10001 | CONCRETE PATCHING WITH GALVANIC ANODE PROTECTION, AS PER PLAN | 8 | Materials | Did the Contractor deliver, store, and handle all materials according to the manufacturer’s instructions? | 844.02 | 0 | 0 | 0 | 0 | 10/1/2020 | Structures
| CA-Q-844E10 | 844E10001 | CONCRETE PATCHING WITH GALVANIC ANODE PROTECTION, AS PER PLAN | 9 | Construction | Was a hammer used to sound vertical surfaces and a chain used to sound horizontal surfaces and unsound areas marked for removal? | 519.03 | 0 | 0 | 0 | 0 | 10/1/2020 | Structures
| CA-Q-844E10 | 844E10001 | CONCRETE PATCHING WITH GALVANIC ANODE PROTECTION, AS PER PLAN | 10 | Construction | Did the Contractor remove all loose and disintegrated concrete from the areas to be repaired to expose a sound concrete surface? | 519.03 | 0 | 0 | 0 | 0 | 10/1/2020 | Structures
| CA-Q-844E10 | 844E10001 | CONCRETE PATCHING WITH GALVANIC ANODE PROTECTION, AS PER PLAN | 11 | Construction | Did the Contractor remove sound concrete (beneath the disintegrated concrete) for a depth of not less than 1/4 inch (6 mm) and not more than 1 inch (25 mm), provided that the above minimum depth of patch is maintained and square shoulders? | 519.03 | 0 | 0 | 0 | 0 | 10/1/2020 | Structures
| CA-Q-844E10 | 844E10001 | CONCRETE PATCHING WITH GALVANIC ANODE PROTECTION, AS PER PLAN | 12 | Construction | If working around reinforcing steel, did the Contractor avoid damaging or debonding any reinforcing steel, that is un-corroded and completely embedded in sound concrete? | 519.03 | 0 | 0 | 0 | 0 | 10/1/2020 | Structures
| CA-Q-844E10 | 844E10001 | CONCRETE PATCHING WITH GALVANIC ANODE PROTECTION, AS PER PLAN | 13 | Construction | If significant reduction in the cross section of the reinforcing steel occurred, did the Contractor replace or install supplemental reinforcement as directed by the Engineer? | 844.03 | 0 | 0 | 0 | 0 | 10/1/2020 | Structures
| CA-Q-844E10 | 844E10001 | CONCRETE PATCHING WITH GALVANIC ANODE PROTECTION, AS PER PLAN | 14 | Construction | For vertical surfaces, did the Contractor place welded steel wire fabric either 2 x 2 inch, using wire size number W 0.9, or 3 x 3 inch using wire size number W 1.4? | 519.05 | 0 | 0 | 0 | 0 | 10/1/2020 | Structures
| CA-Q-844E10 | 844E10001 | CONCRETE PATCHING WITH GALVANIC ANODE PROTECTION, AS PER PLAN | 15 | Construction | Did the Contractor clean exposed reinforcing steel of rust, mortar, etc. to provide sufficient electrical connection and mechanical bond? | 844.03 | 0 | 0 | 0 | 0 | 10/1/2020 | Structures
| CA-Q-844E10 | 844E10001 | CONCRETE PATCHING WITH GALVANIC ANODE PROTECTION, AS PER PLAN | 16 | Construction | Did the Contractor secure loose reinforcing steel by tying tightly to other bars with steel tie wire? | 844.03 | 0 | 0 | 0 | 0 | 10/1/2020 | Structures
| CA-Q-844E10 | 844E10001 | CONCRETE PATCHING WITH GALVANIC ANODE PROTECTION, AS PER PLAN | 17 | Construction | If the anode was to be tied onto a single bar, or if there was less than 1½-inch of concrete cover, did the Contractor place anode beneath the uncoated bar and secure to reinforcing steel? | 844.03 | 0 | 0 | 0 | 0 | 10/1/2020 | Structures
| CA-Q-844E10 | 844E10001 | CONCRETE PATCHING WITH GALVANIC ANODE PROTECTION, AS PER PLAN | 18 | Construction | If there was 1½-inch or more cover over the anode, did the Contractor place the anode at the intersection between two bars and secure it to each bar? | 844.03 | 0 | 0 | 0 | 0 | 10/1/2020 | Structures
| CA-Q-844E10 | 844E10001 | CONCRETE PATCHING WITH GALVANIC ANODE PROTECTION, AS PER PLAN | 19 | Construction | Did the Contractor install galvanic anodes to existing reinforcement along the perimeter of the repair at spacing as specified on the plans, with a maximum spacing of 30 inches and within 6 inches of edge of the repair? | 844.04 | 0 | 0 | 0 | 0 | 10/1/2020 | Structures
| CA-Q-844E10 | 844E10001 | CONCRETE PATCHING WITH GALVANIC ANODE PROTECTION, AS PER PLAN | 20 | Construction | Did the Contractor provide an 1 inch clearance between anodes and substrate to allow repair material to encase anode? | 844.04 | 0 | 0 | 0 | 0 | 10/1/2020 | Structures
| CA-Q-844E10 | 844E10001 | CONCRETE PATCHING WITH GALVANIC ANODE PROTECTION, AS PER PLAN | 21 | Construction | Did the Contractor secure the galvanic anodes by wrapping tie wires around the cleaned and uncoated reinforcing steel at least one full turn in opposite directions to allow little or no free movement? | 844.04 | 0 | 0 | 0 | 0 | 10/1/2020 | Structures
| CA-Q-844E10 | 844E10001 | CONCRETE PATCHING WITH GALVANIC ANODE PROTECTION, AS PER PLAN | 22 | Construction | Did the Contractor confirm electrical continuity between every anode tie wire and the uncoated reinforcing steel with a multi-meter for a maximum DC resistance of 1 Ohm? | 844.05 | 0 | 0 | 0 | 0 | 10/1/2020 | Structures
| CA-Q-844E10 | 844E10001 | CONCRETE PATCHING WITH GALVANIC ANODE PROTECTION, AS PER PLAN | 23 | Construction | If the DC resistance was more than 1 Ohm, did the Contractor establish the electrical continuity between every anode tie wire and uncoated reinforcing steel with uncoated steel tie wire? | 844.05 | 0 | 0 | 0 | 0 | 10/1/2020 | Structures
| CA-Q-844E10 | 844E10001 | CONCRETE PATCHING WITH GALVANIC ANODE PROTECTION, AS PER PLAN | 24 | Construction | Did the Contractor drench the surface with clean water and before placing the concrete, allow the surface to dry to a damp condition? | 519.04 | 0 | 0 | 0 | 0 | 10/1/2020 | Structures
| CA-Q-845E60 | 845E60000 | SURFACE PREPARATION OF EXISTING STRUCTURAL STEEL | 1 | General | Did the Contractor designate the quality control specialist for each structure being metallized? Document Quality Control Specialist. | 514.04.A/845.03.A | 0 | 0 | 0 | 0 | 10/1/2020 | Structures
| CA-Q-845E60 | 845E60000 | SURFACE PREPARATION OF EXISTING STRUCTURAL STEEL | 2 | General | Did the quality control specialist document the establishment of Job Site Standards in the presence of the Engineer or inspector? | 845.12 | 0 | 0 | 0 | 0 | 10/1/2020 | Structures
| CA-Q-845E60 | 845E60000 | SURFACE PREPARATION OF EXISTING STRUCTURAL STEEL | 3 | General | Did the equipment operator prepare, by abrasively blasting according to 845.13, one - 18x 18 x 1/4 inch steel plate? Record profile depth per ASTM D4417, method B or C. | 845.12.A | 0 | 0 | 0 | 0 | 10/1/2020 | Structures
| CA-Q-845E60 | 845E60000 | SURFACE PREPARATION OF EXISTING STRUCTURAL STEEL | 4 | General | Was the steel solvent cleaned to remove areas containing oil, grease, asphalt cement, diesel fuel deposits other petroleum products and contaminants by methods described in SSPC SP-1? Document Solvent Cleaning (QCP#3). | 514.13.A/845.13.A | 0 | 0 | 0 | 0 | 10/1/2020 | Structures
| CA-Q-845E60 | 845E60000 | SURFACE PREPARATION OF EXISTING STRUCTURAL STEEL | 5 | General | Were the exposed edges of all beams and girders ground to a radius of 1/16 inch or equivalent flat surface at a 45 degree angle and were all steel surfaces that were thermally cut ground? Document Grinding of Flange Edges (QCP#4). | 514.13.B/845.13.B | 0 | 0 | 0 | 0 | 10/1/2020 | Structures
| CA-Q-845E60 | 845E60000 | SURFACE PREPARATION OF EXISTING STRUCTURAL STEEL | 6 | General | Before abrasive blasting, was all dirt, debris etc., removed from the scuppers, bulb angles, and pier and abutment seats? Document structure condition prior to Abrasive Blasting (QCP # 5). | 514.13.C/845.13.C | 0 | 0 | 0 | 0 | 10/1/2020 | Structures
| CA-Q-845E60 | 845E60000 | SURFACE PREPARATION OF EXISTING STRUCTURAL STEEL | 7 | Qualification General | Was the in-place inspection access equipment maintained during surface preparation and metallizing activities, such as scaffolding, platform lifts, bucket trucks, snooper trucks, or equivalent as approved by the Engineer? | 514.10./845.09 | 0 | 0 | 0 | 0 | 10/1/2020 | Structures
| CA-Q-845E60 | 845E60000 | SURFACE PREPARATION OF EXISTING STRUCTURAL STEEL | 8 | Qualification General | Was artificial lighting provided to supplement natural light with a minimum of 30 foot candles for inspection of the work? | 514.10./845.09 | 0 | 0 | 0 | 0 | 10/1/2020 | Structures
| CA-Q-845E60 | 845E60000 | SURFACE PREPARATION OF EXISTING STRUCTURAL STEEL | 9 | Qualification General | Did Contractor have containment/waste disposal and pollution control measures set up according to all pollution control laws, rules or regulations of Federal, State or local agencies and Item 514 (QCP #4)/845(QCP#7)? | 107.19 / 514.08 / 514.13 D/845.07/845.13.E | 0 | 0 | 0 | 0 | 10/1/2020 | Structures
| CA-Q-845E60 | 845E60000 | SURFACE PREPARATION OF EXISTING STRUCTURAL STEEL | 10 | Qualification General | Did the Contractor have containment enclosure to completely surround the area where the existing coating will be removed and metallizing applied? | 107.19 / 514.08 / 514.13 D/845.07/845.13.E | 0 | 0 | 0 | 0 | 10/1/2020 | Structures
| CA-Q-845E60 | 845E60000 | SURFACE PREPARATION OF EXISTING STRUCTURAL STEEL | 11 | Qualification General | Did the Contractor contain and collect all blasting debris? | 107.19 / 514.08 / 514.13 D/845.13.E | 0 | 0 | 0 | 0 | 10/1/2020 | Structures
| CA-Q-845E60 | 845E60000 | SURFACE PREPARATION OF EXISTING STRUCTURAL STEEL | 12 | Qualification General | Was all equipment parked on ground covers? | 514.13 D/845.13.E | 0 | 0 | 0 | 0 | 10/1/2020 | Structures
| CA-Q-845E60 | 845E60000 | SURFACE PREPARATION OF EXISTING STRUCTURAL STEEL | 13 | Qualification General | Did the Contractor provide the Engineer and Inspector with field wash facilities and an adequate supply of running potable water, soap, and towels for washing face and hands ? | 514.13.C/845.13.C | 0 | 0 | 0 | 0 | 10/1/2020 | Structures
| CA-Q-845E60 | 845E60000 | SURFACE PREPARATION OF EXISTING STRUCTURAL STEEL | 14 | Qualification General | For field blasting, did the Contractor provide recyclable steel grit ? | 514.13.C/845.13.C | 0 | 0 | 0 | 0 | 10/1/2020 | Structures
| CA-Q-845E60 | 845E60000 | SURFACE PREPARATION OF EXISTING STRUCTURAL STEEL | 15 | Qualification General | For field blasting, did the Contractor have equipment specifically designed for cleaning the abrasive of paint chips, rust, mill scale, and other foreign material after each use and before each reuse? | 514.13.C/845.13.C | 0 | 0 | 0 | 0 | 10/1/2020 | Structures
| CA-Q-845E60 | 845E60000 | SURFACE PREPARATION OF EXISTING STRUCTURAL STEEL | 16 | Qualification General | Did the Contactor have electric arc equipment, or flame spray equipment, which may be used on repair or limited access areas, operated in accordance with the manufacturer's latest written instructions? | 845.14.C | 0 | 0 | 0 | 0 | 10/1/2020 | Structures
| CA-Q-845E60 | 845E60000 | SURFACE PREPARATION OF EXISTING STRUCTURAL STEEL | 17 | Qualification Tests (QCP#1) | Did the quality control specialist certify that each equipment operator demonstrated the ability at the job site to adequately set up and operate the equipment and produce an acceptable coat? Document metallizing equipment operators. | 845.11 | 0 | 0 | 0 | 0 | 10/1/2020 | Structures
| CA-Q-845E60 | 845E60000 | SURFACE PREPARATION OF EXISTING STRUCTURAL STEEL | 18 | Qualification Tests (QCP#1) | Did the quality control specialist certify that each equipment operator documented their valid driver’s license or other valid government issued photographic identification? | 845.11 | 0 | 0 | 0 | 0 | 10/1/2020 | Structures
| CA-Q-845E60 | 845E60000 | SURFACE PREPARATION OF EXISTING STRUCTURAL STEEL | 19 | Qualification Tests (QCP#1) | Did the quality control specialist re-certify each equipment operator that has not engaged in the process of metallizing for a period exceeding 60 days? | 845.11 | 0 | 0 | 0 | 0 | 10/1/2020 | Structures
| CA-Q-845E60 | 845E60000 | SURFACE PREPARATION OF EXISTING STRUCTURAL STEEL | 20 | Qualification Tests (QCP#1) | Did the equipment operator prepare, by abrasively blasting according to 845.13, one - 12 x 12 x 1/4 inch steel plate? Record profile depth per ASTM D4417, method B or C. | 845.11.A | 0 | 0 | 0 | 0 | 10/1/2020 | Structures
| CA-Q-845E60 | 845E60000 | SURFACE PREPARATION OF EXISTING STRUCTURAL STEEL | 21 | Qualification Tests (QCP#1) | Did the equipment operator metallize the plate according to 845.14? Record coating thickness and application temperature. | 845.11.A | 0 | 0 | 0 | 0 | 10/1/2020 | Structures
| CA-Q-845E60 | 845E60000 | SURFACE PREPARATION OF EXISTING STRUCTURAL STEEL | 22 | Qualification Tests (QCP#1) | Did the quality control specialist perform three adhesion tests according to ASTM D-4541 and all three adhesion tests exceed a minimum value of 500 psi ? Record adhesion test values. | 845.11.A | 0 | 0 | 0 | 0 | 10/1/2020 | Structures
| CA-Q-845E60 | 845E60000 | SURFACE PREPARATION OF EXISTING STRUCTURAL STEEL | 23 | Qualification Tests (QCP#1) | Did the equipment operator prepare, by abrasively blasting according to 845.13, three - 2 x 8 x 1/16 inch steel plates? Record profile depth per ASTM D4417, method B or C. | 845.11.B | 0 | 0 | 0 | 0 | 10/1/2020 | Structures
| CA-Q-845E60 | 845E60000 | SURFACE PREPARATION OF EXISTING STRUCTURAL STEEL | 24 | Qualification Tests (QCP#1) | Did the equipment operator metallize the plates according to 845.14? Record coating thickness and application temperature. | 845.11.B | 0 | 0 | 0 | 0 | 10/1/2020 | Structures
| CA-Q-845E60 | 845E60000 | SURFACE PREPARATION OF EXISTING STRUCTURAL STEEL | 25 | Qualification Tests (QCP#1) | Did the quality control specialist bend the three steel plates around a ½ inch [13 mm] diameter mandrel with no delamination of the coating ? Record condition of coating on plates. | 845.11.B | 0 | 0 | 0 | 0 | 10/1/2020 | Structures
| CA-Q-845E60 | 845E60000 | SURFACE PREPARATION OF EXISTING STRUCTURAL STEEL | 26 | Job Site Standards (QCP#2) | Did the equipment operator metallize half the plate according to 845.14? Record coating thickness and application temperature. | 845.12.A | 0 | 0 | 0 | 0 | 10/1/2020 | Structures
| CA-Q-845E60 | 845E60000 | SURFACE PREPARATION OF EXISTING STRUCTURAL STEEL | 27 | Job Site Standards (QCP#2) | Did the quality control specialist perform three adhesion tests on the coated side according to ASTM D-4541 and all three adhesion tests exceed a minimum value of 500 psi ? Record adhesion test values. | 845.12.A | 0 | 0 | 0 | 0 | 10/1/2020 | Structures
| CA-Q-845E60 | 845E60000 | SURFACE PREPARATION OF EXISTING STRUCTURAL STEEL | 28 | Job Site Standards (QCP#2) | Did the quality control specialist perform three cut tests on the coated side according to 845.12.A with no delamination or cracking of the coating ? Record condition of coating on plates. | 845.12.A | 0 | 0 | 0 | 0 | 10/1/2020 | Structures
| CA-Q-845E60 | 845E60000 | SURFACE PREPARATION OF EXISTING STRUCTURAL STEEL | 29 | Job Site Standards (QCP#2) | Did the equipment operator abrasively blast, a 20 to 30-square foot test section on the structure to be abrasively blasted. Compare the test section against the SSPC-VIS 1 standard for blasting, white metal cleaning SSPC SP-5? | 845.12.B | 0 | 0 | 0 | 0 | 10/1/2020 | Structures
| CA-Q-845E60 | 845E60000 | SURFACE PREPARATION OF EXISTING STRUCTURAL STEEL | 30 | Surface Preparation for Metallizing(QCP's #3,4,5,6 and 7) | Before abrasive blasting, were all adjacent areas already coated or not intended to be coated, covered and protected? Document structure condition. | 514.13.C/845.13.C | 0 | 0 | 0 | 0 | 10/1/2020 | Structures
| CA-Q-845E60 | 845E60000 | SURFACE PREPARATION OF EXISTING STRUCTURAL STEEL | 31 | Surface Preparation for Metallizing(QCP's #3,4,5,6 and 7) | Before and during abrasive blasting, was the steel temperature at least 5 ° F above the Dew Point? Document steel temperature and Dew Point readings . | 514.06.B / 514.13.C/845.05.B | 0 | 0 | 0 | 0 | 10/1/2020 | Structures
| CA-Q-845E60 | 845E60000 | SURFACE PREPARATION OF EXISTING STRUCTURAL STEEL | 32 | Surface Preparation for Metallizing(QCP's #3,4,5,6 and 7) | Before and during abrasive blasting, was the relative humidity at least 85% with no fog ? Document releative humidity . | 514.06.B / 514.13.C/845.05.B | 0 | 0 | 0 | 0 | 10/1/2020 | Structures
| CA-Q-845E60 | 845E60000 | SURFACE PREPARATION OF EXISTING STRUCTURAL STEEL | 33 | Surface Preparation for Metallizing(QCP's #3,4,5,6 and 7) | Before and during abrasive blasting, if the Contractor used industrial dehumidification equipment within the enclosure, was the steel surface temperature maintained greater than 15 °F above the dew point to a maximum relative humidity of 54%? | 514.06.B / 514.13.C/845.05.C | 0 | 0 | 0 | 0 | 10/1/2020 | Structures
| CA-Q-845E60 | 845E60000 | SURFACE PREPARATION OF EXISTING STRUCTURAL STEEL | 34 | Surface Preparation for Metallizing(QCP's #3,4,5,6 and 7) | Before abrasive blasting, did the QCS check the abrasives for oil contamination at the beginning of each shift and at 4 hour intervals by the Jar Test? Document test results | 514.13.C/845.13.C | 0 | 0 | 0 | 0 | 10/1/2020 | Structures
| CA-Q-845E60 | 845E60000 | SURFACE PREPARATION OF EXISTING STRUCTURAL STEEL | 35 | Surface Preparation for Metallizing(QCP's #3,4,5,6 and 7) | Before abrasive blasting, did the QCS check the compressed air lines for oil contamination at the beginning of each shift and at 4 hour intervals by the Blotter Test? Document test results. | 514.13.C/845.13.C | 0 | 0 | 0 | 0 | 10/1/2020 | Structures
| CA-Q-845E60 | 845E60000 | SURFACE PREPARATION OF EXISTING STRUCTURAL STEEL | 36 | Surface Preparation for Metallizing(QCP's #3,4,5,6 and 7) | Did the Contractor abrasive blast all steel to be metallized to achieve the SPPC-SP-5 blast with a profile of 2.5 to 4.5 mils according to ASTM D 4417, Method B or C? Document profile achieved. | 514.13.C/845.13.C | 0 | 0 | 0 | 0 | 10/1/2020 | Structures
| CA-Q-845E60 | 845E60000 | SURFACE PREPARATION OF EXISTING STRUCTURAL STEEL | 37 | Surface Preparation for Metallizing(QCP's #3,4,5,6 and 7) | Did the QCS take profile readings at least every 200 square feet of blasted surface at random locations on flanges, webs, cross bracing stiffeners etc.? Document profile readings. | 514.13.C/845.13.C | 0 | 0 | 0 | 0 | 10/1/2020 | Structures
| CA-Q-845E60 | 845E60000 | SURFACE PREPARATION OF EXISTING STRUCTURAL STEEL | 38 | Surface Preparation for Metallizing(QCP's #3,4,5,6 and 7) | If there were back sides of end cross frame assemblies that were 3 inches (75 mm) or closer to backwalls, did the Contractor achieve the SSPC-SP10 surface preparation standard? | 514.13.C/845.13.C | 0 | 0 | 0 | 0 | 10/1/2020 | Structures
| CA-Q-845E60 | 845E60000 | SURFACE PREPARATION OF EXISTING STRUCTURAL STEEL | 39 | Surface Preparation for Metallizing(QCP's #3,4,5,6 and 7) | If there were any fins, tears or slivers evident, were they removed by grounding then reblasted to a profile of 2.5 to 4.5 mils? Document Removing Fins, Tears and Slivers (QCP#6) | 514.13.C/845.13.C | 0 | 0 | 0 | 0 | 10/1/2020 | Structures
| CA-Q-845E60 | 845E60000 | SURFACE PREPARATION OF EXISTING STRUCTURAL STEEL | 40 | Surface Preparation for Metallizing(QCP's #3,4,5,6 and 7) | Were all abrasives and residue removed from the surfaces to be metallized with a vacuum system equipped with a brush type cleaning tool, by double blowing or any other means as necessary? | 514.13.C/845.13.C | 0 | 0 | 0 | 0 | 10/1/2020 | Structures
| CA-Q-845E60 | 845E60000 | SURFACE PREPARATION OF EXISTING STRUCTURAL STEEL | 41 | Surface Preparation for Metallizing(QCP's #3,4,5,6 and 7) | Was the debris collected and stored with other blasting debris from the same bridge at the end of each day? | 514.13 D/845.13.E | 0 | 0 | 0 | 0 | 10/1/2020 | Structures
| CA-Q-845E60 | 845E60000 | SURFACE PREPARATION OF EXISTING STRUCTURAL STEEL | 42 | Surface Preparation for Metallizing(QCP's #3,4,5,6 and 7) | Was the debris properly stored in drums with lids that were locked in a locked fenced enclosure or dumpster? | 514.13 D/845.13.E | 0 | 0 | 0 | 0 | 10/1/2020 | Structures
| CA-Q-845E60 | 845E60000 | SURFACE PREPARATION OF EXISTING STRUCTURAL STEEL | 43 | Surface Preparation for Metallizing(QCP's #3,4,5,6 and 7) | Was the blasting debris sampled and sent to a testing laboratory, with a Chain of Custody, within the first week of production blasting? Document date collected and laboratory . | 514.13 D/845.13.E | 0 | 0 | 0 | 0 | 10/1/2020 | Structures
| CA-Q-845E60 | 845E60000 | SURFACE PREPARATION OF EXISTING STRUCTURAL STEEL | 44 | Surface Preparation for Metallizing(QCP's #3,4,5,6 and 7) | Was the sample tested for lead, chromium, cadmium and arsenic according to the U.S. EPA Publication SW 846 and test results provided to the District Regulated Waste Engineer (DRWE)? Document date test results received . | 514.13 D/845.13.E | 0 | 0 | 0 | 0 | 10/1/2020 | Structures
| CA-Q-845E60 | 845E60000 | SURFACE PREPARATION OF EXISTING STRUCTURAL STEEL | 45 | Surface Preparation for Metallizing(QCP's #3,4,5,6 and 7) | If the sample test results showed the debris was hazardous, was the Office of Construction Administration contacted to obtain a generator number from the EPA? Document generator number . | 514.13 D/845.13.E | 0 | 0 | 0 | 0 | 10/1/2020 | Structures
| CA-Q-845E60 | 845E60000 | SURFACE PREPARATION OF EXISTING STRUCTURAL STEEL | 46 | Surface Preparation for Metallizing(QCP's #3,4,5,6 and 7) | If the debris was hazardous, did the Contractor label all the drums containing the debris "hazardous", and arrange for the hauling, treating and disposal of the waste by EPA licensed firms with manifest? Document hauling firm and disposal site. | 514.13 D/845.13.E | 0 | 0 | 0 | 0 | 10/1/2020 | Structures
| CA-Q-845E60 | 845E60000 | SURFACE PREPARATION OF EXISTING STRUCTURAL STEEL | 47 | Surface Preparation for Metallizing(QCP's #3,4,5,6 and 7) | Was hazardous waste disposed of within 60 days after it was generated? Document dates waste material removed from site. | 514.13 D/845.13.E | 0 | 0 | 0 | 0 | 10/1/2020 | Structures
| CA-Q-845E60 | 845E60000 | SURFACE PREPARATION OF EXISTING STRUCTURAL STEEL | 48 | Surface Preparation for Metallizing(QCP's #3,4,5,6 and 7) | If the debris was non- hazardous, did the Contractor label all the drums containing the debris and arrange for the hauling, and disposal of the waste by EPA licensed firms with manifest? Document hauling firm and disposal site. | 514.13 D/845.13.E | 0 | 0 | 0 | 0 | 10/1/2020 | Structures
| CA-Q-845E60 | 845E60000 | SURFACE PREPARATION OF EXISTING STRUCTURAL STEEL | 49 | Surface Preparation for Metallizing(QCP's #3,4,5,6 and 7) | Was non-hazardous waste disposed of within 60 days after it was generated? Document dates waste material removed from site. | 514.13 D/845.13.E | 0 | 0 | 0 | 0 | 10/1/2020 | Structures
| CA-Q-845E60 | 845E60000 | SURFACE PREPARATION OF EXISTING STRUCTURAL STEEL | 50 | Surface Preparation for Metallizing(QCP's #3,4,5,6 and 7) | Did Contractor's QCS document Containment/ Waste Disposal (QCP#7)? | 514.04.B / 514.13 D/845.13.E | 0 | 0 | 0 | 0 | 10/1/2020 | Structures
|  | 845E60020 | SURFACE PREPARATION OF EXISTING STRUCTURAL STEEL | [9 empty] | Structures
| CA-Q-845E61 | 845E61000 | GRINDING FINS, TEARS, SLIVERS ON EXISTING STRUCTURAL STEEL | 1 | General | Did the Contractor designate the quality control specialist for each structure being metallized? Document Quality Control Specialist. | 514.04.A/845.03.A | 0 | 0 | 0 | 0 | 10/1/2020 | Structures
| CA-Q-845E61 | 845E61000 | GRINDING FINS, TEARS, SLIVERS ON EXISTING STRUCTURAL STEEL | 2 | General | Did the quality control specialist document the establishment of Job Site Standards in the presence of the Engineer or inspector? | 845.12 | 0 | 0 | 0 | 0 | 10/1/2020 | Structures
| CA-Q-845E61 | 845E61000 | GRINDING FINS, TEARS, SLIVERS ON EXISTING STRUCTURAL STEEL | 3 | General | If there were any fins, tears or slivers evident, were they removed by grounding then reblasted to a profile of 2.5 to 4.5 mils? Document Removing Fins, Tears and Slivers (QCP#6) | 514.13.C/845.13.C | 0 | 0 | 0 | 0 | 10/1/2020 | Structures
| CA-Q-845E62 | 845E62000 | FIELD METALLIZING OF EXISTING STRUCTURAL STEEL | 1 | General | Did the Contractor designate the quality control specialist for each structure being metallized? Document Quality Control Specialist. | 514.04.A/845.03.A | 0 | 0 | 0 | 0 | 10/1/2020 | Structures
| CA-Q-845E62 | 845E62000 | FIELD METALLIZING OF EXISTING STRUCTURAL STEEL | 2 | Materials | Did the Contractor/Fabricator provide metallizing wire conforming to ASTM B833 having the 99.99% Zinc – UNS (Z13005) composition and steel plates per 711.01 for qualification tests? | 845.02 | 0 | 0 | 0 | 0 | 10/1/2020 | Structures
| CA-Q-845E62 | 845E62000 | FIELD METALLIZING OF EXISTING STRUCTURAL STEEL | 3 | Materials | Did the Contractor/Fabricator provide certified test data and copies of mill shipping notices or invoices showing the diameter and quantity of wire being accepted? | 845.02 | 0 | 0 | 0 | 0 | 10/1/2020 | Structures
| CA-Q-845E62 | 845E62000 | FIELD METALLIZING OF EXISTING STRUCTURAL STEEL | 4 | Materials | Did the quality control specialist provide evidence of having the proper training? NACE CIP Level 1, NACE BCI Level 1, SSPC PCS Level 1 or trained by someone certified. | 514.04/845.03.A | 0 | 0 | 0 | 0 | 10/1/2020 | Structures
| CA-Q-845E62 | 845E62000 | FIELD METALLIZING OF EXISTING STRUCTURAL STEEL | 5 | Materials | Did the quality control specialist have on site during all surface preparation and metallizing work: • a camera, • a profile measuring device, • a Type 2 dry film thickness gauge with calibration plates and shims, • a dew point and relative humidity measuring instrument, • a flashlight, abrasive blast visual standard, • a recording thermometer, and Type IV Self-Alignment Adhesion Tester per ASTM D4541 with ½ inch diameter adhesion dollies and two-component epoxy adhesive? | 514.05/845.04 | 0 | 0 | 0 | 0 | 10/1/2020 | Structures
| CA-Q-845E62 | 845E62000 | FIELD METALLIZING OF EXISTING STRUCTURAL STEEL | 6 | Materials | Was the quality control specialist able to climb, as necessary, to access the inspection of all the metallizing work? | 514.04/845.04 | 0 | 0 | 0 | 0 | 10/1/2020 | Structures
| CA-Q-845E62 | 845E62000 | FIELD METALLIZING OF EXISTING STRUCTURAL STEEL | 7 | Materials | Was the Engineer or representative, provided with all the required testing equipment mentioned in 514.05 and 845.04, as necessary for inspection of the work? | 514.05/845.04 | 0 | 0 | 0 | 0 | 10/1/2020 | Structures
| CA-Q-845E62 | 845E62000 | FIELD METALLIZING OF EXISTING STRUCTURAL STEEL | 8 | Materials | Was a PE stamped inspection access plan submitted that complies with the applicable safety requirements of The Ohio Industrial Commission and OSHA? | 514.10./845.09 | 0 | 0 | 0 | 0 | 10/1/2020 | Structures
| CA-Q-845E62 | 845E62000 | FIELD METALLIZING OF EXISTING STRUCTURAL STEEL | 9 | Materials | Was the in-place inspection access equipment maintained during surface preparation and metallizing activities, such as scaffolding, platform lifts, bucket trucks, snooper trucks, or equivalent as approved by the Engineer? | 514.10./845.09 | 0 | 0 | 0 | 0 | 10/1/2020 | Structures
| CA-Q-845E62 | 845E62000 | FIELD METALLIZING OF EXISTING STRUCTURAL STEEL | 10 | Materials | Was artificial lighting provided to supplement natural light with a minimum of 30 foot candles for inspection of the work? | 514.10./845.09 | 0 | 0 | 0 | 0 | 10/1/2020 | Structures
| CA-Q-845E62 | 845E62000 | FIELD METALLIZING OF EXISTING STRUCTURAL STEEL | 11 | Materials | Did Contractor have containment/waste disposal and pollution control measures set up according to all pollution control laws, rules or regulations of Federal, State or local agencies and Item 514 (QCP #4)/845(QCP#7)? | 107.19 / 514.08 / 514.13 D/845.07/845.13.E | 0 | 0 | 0 | 0 | 10/1/2020 | Structures
| CA-Q-845E62 | 845E62000 | FIELD METALLIZING OF EXISTING STRUCTURAL STEEL | 12 | Materials | Did the Contractor have containment enclosure to completely surround the area where the existing coating will be removed and metallizing applied? | 107.19 / 514.08 / 514.13 D/845.07/845.13.E | 0 | 0 | 0 | 0 | 10/1/2020 | Structures
| CA-Q-845E62 | 845E62000 | FIELD METALLIZING OF EXISTING STRUCTURAL STEEL | 13 | Materials | Did the Contractor contain and collect all blasting debris? | 107.19 / 514.08 / 514.13 D/845.13.E | 0 | 0 | 0 | 0 | 10/1/2020 | Structures
| CA-Q-845E62 | 845E62000 | FIELD METALLIZING OF EXISTING STRUCTURAL STEEL | 14 | Materials | Was all equipment parked on ground covers? | 514.13 D/845.13.E | 0 | 0 | 0 | 0 | 10/1/2020 | Structures
| CA-Q-845E62 | 845E62000 | FIELD METALLIZING OF EXISTING STRUCTURAL STEEL | 15 | Materials | Did the Contractor provide the Engineer and Inspector with field wash facilities and an adequate supply of running potable water, soap, and towels for washing face and hands ? | 514.13.C/845.13.C | 0 | 0 | 0 | 0 | 10/1/2020 | Structures
| CA-Q-845E62 | 845E62000 | FIELD METALLIZING OF EXISTING STRUCTURAL STEEL | 16 | Materials | For field blasting, did the Contractor provide recyclable steel grit ? | 514.13.C/845.13.C | 0 | 0 | 0 | 0 | 10/1/2020 | Structures
| CA-Q-845E62 | 845E62000 | FIELD METALLIZING OF EXISTING STRUCTURAL STEEL | 17 | Materials | For field blasting, did the Contractor have equipment specifically designed for cleaning the abrasive of paint chips, rust, mill scale, and other foreign material after each use and before each reuse? | 514.13.C/845.13.C | 0 | 0 | 0 | 0 | 10/1/2020 | Structures
| CA-Q-845E62 | 845E62000 | FIELD METALLIZING OF EXISTING STRUCTURAL STEEL | 18 | Materials | Did the Contactor have electric arc equipment, or flame spray equipment, which may be used on repair or limited access areas, operated in accordance with the manufacturer's latest written instructions? | 845.14.C | 0 | 0 | 0 | 0 | 10/1/2020 | Structures
| CA-Q-845E62 | 845E62000 | FIELD METALLIZING OF EXISTING STRUCTURAL STEEL | 19 | Qualification Tests (QCP#1) | Did the quality control specialist certify that each equipment operator demonstrated the ability at the job site to adequately set up and operate the equipment and produce an acceptable coat? Document metallizing equipment operators. | 845.11 | 0 | 0 | 0 | 0 | 10/1/2020 | Structures
| CA-Q-845E62 | 845E62000 | FIELD METALLIZING OF EXISTING STRUCTURAL STEEL | 20 | Qualification Tests (QCP#1) | Did the quality control specialist certify that each equipment operator documented their valid driver’s license or other valid government issued photographic identification? | 845.11 | 0 | 0 | 0 | 0 | 10/1/2020 | Structures
| CA-Q-845E62 | 845E62000 | FIELD METALLIZING OF EXISTING STRUCTURAL STEEL | 21 | Qualification Tests (QCP#1) | Did the quality control specialist re-certify each equipment operator that has not engaged in the process of metallizing for a period exceeding 60 days? | 845.11 | 0 | 0 | 0 | 0 | 10/1/2020 | Structures
| CA-Q-845E62 | 845E62000 | FIELD METALLIZING OF EXISTING STRUCTURAL STEEL | 22 | Qualification Tests (QCP#1) | Did the equipment operator prepare, by abrasively blasting according to 845.13, one - 12 x 12 x 1/4 inch steel plate? Record profile depth per ASTM D4417, method B or C. | 845.11.A | 0 | 0 | 0 | 0 | 10/1/2020 | Structures
| CA-Q-845E62 | 845E62000 | FIELD METALLIZING OF EXISTING STRUCTURAL STEEL | 23 | Qualification Tests (QCP#1) | Did the equipment operator metallize the plate according to 845.14? Record coating thickness and application temperature. | 845.11.A | 0 | 0 | 0 | 0 | 10/1/2020 | Structures
| CA-Q-845E62 | 845E62000 | FIELD METALLIZING OF EXISTING STRUCTURAL STEEL | 24 | Qualification Tests (QCP#1) | Did the quality control specialist perform three adhesion tests according to ASTM D-4541 and all three adhesion tests exceed a minimum value of 500 psi ? Record adhesion test values. | 845.11.A | 0 | 0 | 0 | 0 | 10/1/2020 | Structures
| CA-Q-845E62 | 845E62000 | FIELD METALLIZING OF EXISTING STRUCTURAL STEEL | 25 | Qualification Tests (QCP#1) | Did the equipment operator prepare, by abrasively blasting according to 845.13, three - 2 x 8 x 1/16 inch steel plates? Record profile depth per ASTM D4417, method B or C. | 845.11.B | 0 | 0 | 0 | 0 | 10/1/2020 | Structures
| CA-Q-845E62 | 845E62000 | FIELD METALLIZING OF EXISTING STRUCTURAL STEEL | 26 | Qualification Tests (QCP#1) | Did the equipment operator metallize the plates according to 845.14? Record coating thickness and application temperature. | 845.11.B | 0 | 0 | 0 | 0 | 10/1/2020 | Structures
| CA-Q-845E62 | 845E62000 | FIELD METALLIZING OF EXISTING STRUCTURAL STEEL | 27 | Qualification Tests (QCP#1) | Did the quality control specialist bend the three steel plates around a ½ inch [13 mm] diameter mandrel with no delamination of the coating ? Record condition of coating on plates. | 845.11.B | 0 | 0 | 0 | 0 | 10/1/2020 | Structures
| CA-Q-845E62 | 845E62000 | FIELD METALLIZING OF EXISTING STRUCTURAL STEEL | 28 | Job Site Standards (QCP#2) | Did the quality control specialist document the establishment of Job Site Standards in the presence of the Engineer or inspector? | 845.12 | 0 | 0 | 0 | 0 | 10/1/2020 | Structures
| CA-Q-845E62 | 845E62000 | FIELD METALLIZING OF EXISTING STRUCTURAL STEEL | 29 | Job Site Standards (QCP#2) | Did the equipment operator prepare, by abrasively blasting according to 845.13, one - 18x 18 x 1/4 inch steel plate? Record profile depth per ASTM D4417, method B or C. | 845.12.A | 0 | 0 | 0 | 0 | 10/1/2020 | Structures
| CA-Q-845E62 | 845E62000 | FIELD METALLIZING OF EXISTING STRUCTURAL STEEL | 30 | Job Site Standards (QCP#2) | Did the equipment operator metallize half the plate according to 845.14? Record coating thickness and application temperature. | 845.12.A | 0 | 0 | 0 | 0 | 10/1/2020 | Structures
| CA-Q-845E62 | 845E62000 | FIELD METALLIZING OF EXISTING STRUCTURAL STEEL | 31 | Job Site Standards (QCP#2) | Did the quality control specialist perform three adhesion tests on the coated side according to ASTM D-4541 and all three adhesion tests exceed a minimum value of 500 psi ? Record adhesion test values. | 845.12.A | 0 | 0 | 0 | 0 | 10/1/2020 | Structures
| CA-Q-845E62 | 845E62000 | FIELD METALLIZING OF EXISTING STRUCTURAL STEEL | 32 | Job Site Standards (QCP#2) | Did the quality control specialist perform three cut tests on the coated side according to 845.12.A with no delamination or cracking of the coating ? Record condition of coating on plates. | 845.12.A | 0 | 0 | 0 | 0 | 10/1/2020 | Structures
| CA-Q-845E62 | 845E62000 | FIELD METALLIZING OF EXISTING STRUCTURAL STEEL | 33 | Job Site Standards (QCP#2) | Did the equipment operator abrasively blast, a 20 to 30-square foot test section on the structure to be abrasively blasted. Compare the test section against the SSPC-VIS 1 standard for blasting, white metal cleaning SSPC SP-5? | 845.12.B | 0 | 0 | 0 | 0 | 10/1/2020 | Structures
| CA-Q-845E62 | 845E62000 | FIELD METALLIZING OF EXISTING STRUCTURAL STEEL | 34 | Job Site Standards (QCP#2) | Did the test section have a profile depth between 2.5 mils and 4.5 mils and a a sharp angular shaped profile? Record profile depth per ASTM D4417, method B or C. | 845.12.B | 0 | 0 | 0 | 0 | 10/1/2020 | Structures
| CA-Q-845E62 | 845E62000 | FIELD METALLIZING OF EXISTING STRUCTURAL STEEL | 35 | Surface Preparation for Metallizing(QCP's #3,4,5,6 and 7) | Was the steel solvent cleaned to remove areas containing oil, grease, asphalt cement, diesel fuel deposits other petroleum products and contaminants by methods described in SSPC SP-1? Document Solvent Cleaning (QCP#3). | 514.13.A/845.13.A | 0 | 0 | 0 | 0 | 10/1/2020 | Structures
| CA-Q-845E62 | 845E62000 | FIELD METALLIZING OF EXISTING STRUCTURAL STEEL | 36 | Surface Preparation for Metallizing(QCP's #3,4,5,6 and 7) | Were the exposed edges of all beams and girders ground to a radius of 1/16 inch or equivalent flat surface at a 45 degree angle and were all steel surfaces that were thermally cut ground? Document Grinding of Flange Edges (QCP#4). | 514.13.B/845.13.B | 0 | 0 | 0 | 0 | 10/1/2020 | Structures
| CA-Q-845E62 | 845E62000 | FIELD METALLIZING OF EXISTING STRUCTURAL STEEL | 37 | Surface Preparation for Metallizing(QCP's #3,4,5,6 and 7) | Before abrasive blasting, was all dirt, debris etc., removed from the scuppers, bulb angles, and pier and abutment seats? Document structure condition prior to Abrasive Blasting (QCP # 5). | 514.13.C/845.13.C | 0 | 0 | 0 | 0 | 10/1/2020 | Structures
| CA-Q-845E62 | 845E62000 | FIELD METALLIZING OF EXISTING STRUCTURAL STEEL | 38 | Surface Preparation for Metallizing(QCP's #3,4,5,6 and 7) | Before abrasive blasting, were all adjacent areas already coated or not intended to be coated, covered and protected? Document structure condition. | 514.13.C/845.13.C | 0 | 0 | 0 | 0 | 10/1/2020 | Structures
| CA-Q-845E62 | 845E62000 | FIELD METALLIZING OF EXISTING STRUCTURAL STEEL | 39 | Surface Preparation for Metallizing(QCP's #3,4,5,6 and 7) | Before and during abrasive blasting, was the steel temperature at least 5 ° F above the Dew Point? Document steel temperature and Dew Point readings . | 514.06.B / 514.13.C/845.05.B | 0 | 0 | 0 | 0 | 10/1/2020 | Structures
| CA-Q-845E62 | 845E62000 | FIELD METALLIZING OF EXISTING STRUCTURAL STEEL | 40 | Surface Preparation for Metallizing(QCP's #3,4,5,6 and 7) | Before and during abrasive blasting, was the relative humidity at least 85% with no fog ? Document releative humidity . | 514.06.B / 514.13.C/845.05.B | 0 | 0 | 0 | 0 | 10/1/2020 | Structures
| CA-Q-845E62 | 845E62000 | FIELD METALLIZING OF EXISTING STRUCTURAL STEEL | 41 | Surface Preparation for Metallizing(QCP's #3,4,5,6 and 7) | Before and during abrasive blasting, if the Contractor used industrial dehumidification equipment within the enclosure, was the steel surface temperature maintained greater than 15 °F above the dew point to a maximum relative humidity of 54%? | 514.06.B / 514.13.C/845.05.C | 0 | 0 | 0 | 0 | 10/1/2020 | Structures
| CA-Q-845E62 | 845E62000 | FIELD METALLIZING OF EXISTING STRUCTURAL STEEL | 42 | Surface Preparation for Metallizing(QCP's #3,4,5,6 and 7) | Before abrasive blasting, did the QCS check the abrasives for oil contamination at the beginning of each shift and at 4 hour intervals by the Jar Test? Document test results | 514.13.C/845.13.C | 0 | 0 | 0 | 0 | 10/1/2020 | Structures
| CA-Q-845E62 | 845E62000 | FIELD METALLIZING OF EXISTING STRUCTURAL STEEL | 43 | Surface Preparation for Metallizing(QCP's #3,4,5,6 and 7) | Before abrasive blasting, did the QCS check the compressed air lines for oil contamination at the beginning of each shift and at 4 hour intervals by the Blotter Test? Document test results. | 514.13.C/845.13.C | 0 | 0 | 0 | 0 | 10/1/2020 | Structures
| CA-Q-845E62 | 845E62000 | FIELD METALLIZING OF EXISTING STRUCTURAL STEEL | 44 | Surface Preparation for Metallizing(QCP's #3,4,5,6 and 7) | Did the Contractor abrasive blast all steel to be metallized to achieve the SPPC-SP-5 blast with a profile of 2.5 to 4.5 mils according to ASTM D 4417, Method B or C? Document profile achieved. | 514.13.C/845.13.C | 0 | 0 | 0 | 0 | 10/1/2020 | Structures
| CA-Q-845E62 | 845E62000 | FIELD METALLIZING OF EXISTING STRUCTURAL STEEL | 45 | Surface Preparation for Metallizing(QCP's #3,4,5,6 and 7) | Did the QCS take profile readings at least every 200 square feet of blasted surface at random locations on flanges, webs, cross bracing stiffeners etc.? Document profile readings. | 514.13.C/845.13.C | 0 | 0 | 0 | 0 | 10/1/2020 | Structures
| CA-Q-845E62 | 845E62000 | FIELD METALLIZING OF EXISTING STRUCTURAL STEEL | 46 | Surface Preparation for Metallizing(QCP's #3,4,5,6 and 7) | If there were back sides of end cross frame assemblies that were 3 inches (75 mm) or closer to backwalls, did the Contractor achieve the SSPC-SP10 surface preparation standard? | 514.13.C/845.13.C | 0 | 0 | 0 | 0 | 10/1/2020 | Structures
| CA-Q-845E62 | 845E62000 | FIELD METALLIZING OF EXISTING STRUCTURAL STEEL | 47 | Surface Preparation for Metallizing(QCP's #3,4,5,6 and 7) | If there were any fins, tears or slivers evident, were they removed by grounding then reblasted to a profile of 2.5 to 4.5 mils? Document Removing Fins, Tears and Slivers (QCP#6) | 514.13.C/845.13.C | 0 | 0 | 0 | 0 | 10/1/2020 | Structures
| CA-Q-845E62 | 845E62000 | FIELD METALLIZING OF EXISTING STRUCTURAL STEEL | 48 | Surface Preparation for Metallizing(QCP's #3,4,5,6 and 7) | Were all abrasives and residue removed from the surfaces to be metallized with a vacuum system equipped with a brush type cleaning tool, by double blowing or any other means as necessary? | 514.13.C/845.13.C | 0 | 0 | 0 | 0 | 10/1/2020 | Structures
| CA-Q-845E62 | 845E62000 | FIELD METALLIZING OF EXISTING STRUCTURAL STEEL | 49 | Surface Preparation for Metallizing(QCP's #3,4,5,6 and 7) | Was the debris collected and stored with other blasting debris from the same bridge at the end of each day? | 514.13 D/845.13.E | 0 | 0 | 0 | 0 | 10/1/2020 | Structures
| CA-Q-845E62 | 845E62000 | FIELD METALLIZING OF EXISTING STRUCTURAL STEEL | 50 | Surface Preparation for Metallizing(QCP's #3,4,5,6 and 7) | Was the debris properly stored in drums with lids that were locked in a locked fenced enclosure or dumpster? | 514.13 D/845.13.E | 0 | 0 | 0 | 0 | 10/1/2020 | Structures
| CA-Q-845E62 | 845E62000 | FIELD METALLIZING OF EXISTING STRUCTURAL STEEL | 51 | Surface Preparation for Metallizing(QCP's #3,4,5,6 and 7) | Was the blasting debris sampled and sent to a testing laboratory, with a Chain of Custody, within the first week of production blasting? Document date collected and laboratory . | 514.13 D/845.13.E | 0 | 0 | 0 | 0 | 10/1/2020 | Structures
| CA-Q-845E62 | 845E62000 | FIELD METALLIZING OF EXISTING STRUCTURAL STEEL | 52 | Surface Preparation for Metallizing(QCP's #3,4,5,6 and 7) | Was the sample tested for lead, chromium, cadmium and arsenic according to the U.S. EPA Publication SW 846 and test results provided to the District Regulated Waste Engineer (DRWE)? Document date test results received . | 514.13 D/845.13.E | 0 | 0 | 0 | 0 | 10/1/2020 | Structures
| CA-Q-845E62 | 845E62000 | FIELD METALLIZING OF EXISTING STRUCTURAL STEEL | 53 | Surface Preparation for Metallizing(QCP's #3,4,5,6 and 7) | If the sample test results showed the debris was hazardous, was the Office of Construction Administration contacted to obtain a generator number from the EPA? Document generator number . | 514.13 D/845.13.E | 0 | 0 | 0 | 0 | 10/1/2020 | Structures
| CA-Q-845E62 | 845E62000 | FIELD METALLIZING OF EXISTING STRUCTURAL STEEL | 54 | Surface Preparation for Metallizing(QCP's #3,4,5,6 and 7) | If the debris was hazardous, did the Contractor label all the drums containing the debris "hazardous", and arrange for the hauling, treating and disposal of the waste by EPA licensed firms with manifest? Document hauling firm and disposal site. | 514.13 D/845.13.E | 0 | 0 | 0 | 0 | 10/1/2020 | Structures
| CA-Q-845E62 | 845E62000 | FIELD METALLIZING OF EXISTING STRUCTURAL STEEL | 55 | Surface Preparation for Metallizing(QCP's #3,4,5,6 and 7) | Was hazardous waste disposed of within 60 days after it was generated? Document dates waste material removed from site. | 514.13 D/845.13.E | 0 | 0 | 0 | 0 | 10/1/2020 | Structures
| CA-Q-845E62 | 845E62000 | FIELD METALLIZING OF EXISTING STRUCTURAL STEEL | 56 | Surface Preparation for Metallizing(QCP's #3,4,5,6 and 7) | If the debris was non- hazardous, did the Contractor label all the drums containing the debris and arrange for the hauling, and disposal of the waste by EPA licensed firms with manifest? Document hauling firm and disposal site. | 514.13 D/845.13.E | 0 | 0 | 0 | 0 | 10/1/2020 | Structures
| CA-Q-845E62 | 845E62000 | FIELD METALLIZING OF EXISTING STRUCTURAL STEEL | 57 | Surface Preparation for Metallizing(QCP's #3,4,5,6 and 7) | Was non-hazardous waste disposed of within 60 days after it was generated? Document dates waste material removed from site. | 514.13 D/845.13.E | 0 | 0 | 0 | 0 | 10/1/2020 | Structures
| CA-Q-845E62 | 845E62000 | FIELD METALLIZING OF EXISTING STRUCTURAL STEEL | 58 | Surface Preparation for Metallizing(QCP's #3,4,5,6 and 7) | Did Contractor's QCS document Containment/ Waste Disposal (QCP#7)? | 514.04.B / 514.13 D/845.13.E | 0 | 0 | 0 | 0 | 10/1/2020 | Structures
| CA-Q-845E62 | 845E62000 | FIELD METALLIZING OF EXISTING STRUCTURAL STEEL | 59 | Metallizing Coat Application and Thickness (QCP#8) | Was the metallizing coat applied within 6 hours of the beginning of the abrasive blasting operation? | 514.17.D/845.14.B | 0 | 0 | 0 | 0 | 10/1/2020 | Structures
| CA-Q-845E62 | 845E62000 | FIELD METALLIZING OF EXISTING STRUCTURAL STEEL | 60 | Metallizing Coat Application and Thickness (QCP#8) | If the contractor used a heated and dehumidified enclosure according to 845.05(B), was the steel metallized within 24 hours of the beginning of abrasive blasting operation? | 514.17.D/845.14.B | 0 | 0 | 0 | 0 | 10/1/2020 | Structures
| CA-Q-845E62 | 845E62000 | FIELD METALLIZING OF EXISTING STRUCTURAL STEEL | 61 | Metallizing Coat Application and Thickness (QCP#8) | Was the steel temperature at least 32 °F while metallizing the steel but greater than 0 °F if the equipment operators are certified according to 845.11 at the lowest application temperature encountered ? Document temperatures. | 514.06.A/845.05.A | 0 | 0 | 0 | 0 | 10/1/2020 | Structures
| CA-Q-845E62 | 845E62000 | FIELD METALLIZING OF EXISTING STRUCTURAL STEEL | 62 | Metallizing Coat Application and Thickness (QCP#8) | Was the steel temperature at least 5 degrees above dew point and dry before and during metallizing the steel? Document steel temperature and Dew Point. | 514.06.B/845.05.B | 0 | 0 | 0 | 0 | 10/1/2020 | Structures
| CA-Q-845E62 | 845E62000 | FIELD METALLIZING OF EXISTING STRUCTURAL STEEL | 63 | Metallizing Coat Application and Thickness (QCP#8) | Was relative humidity at least 85% with no fog before and during metallizing the steel? Document relative humidity. | 514.06 B/845.05.B | 0 | 0 | 0 | 0 | 10/1/2020 | Structures
| CA-Q-845E62 | 845E62000 | FIELD METALLIZING OF EXISTING STRUCTURAL STEEL | 64 | Metallizing Coat Application and Thickness (QCP#8) | If the Contractor used industrial dehumidification equipment within the enclosure, before and during metallizing, was the steel surface temperature maintained greater than 15 °F above the dew point to a maximum relative humidity of 54%? | 845.05.C | 0 | 0 | 0 | 0 | 10/1/2020 | Structures
| CA-Q-845E62 | 845E62000 | FIELD METALLIZING OF EXISTING STRUCTURAL STEEL | 65 | Metallizing Coat Application and Thickness (QCP#8) | Did Contractor's QCS record the ambient temperature, the steel temperature and the dew point no more than one (1) hour before application of the metallizing and monitor environmental conditions every four (4) hours during the metallizing operation? | 514.04.B / 514.17.A/845.14.D | 0 | 0 | 0 | 0 | 10/1/2020 | Structures
| CA-Q-845E62 | 845E62000 | FIELD METALLIZING OF EXISTING STRUCTURAL STEEL | 66 | Metallizing Coat Application and Thickness (QCP#8) | Did the Contractor apply metallizing with a uniform surface texture that is free of lumps, dust, debris, inclusions and blisters? | 845.14.C | 0 | 0 | 0 | 0 | 10/1/2020 | Structures
| CA-Q-845E62 | 845E62000 | FIELD METALLIZING OF EXISTING STRUCTURAL STEEL | 67 | Metallizing Coat Application and Thickness (QCP#8) | Did the Contractor perform spraying in a block pattern, typically two to three square feet,overlaped fifty percent (50%) on each pass to ensure uniform coverage? | 845.14.C | 0 | 0 | 0 | 0 | 10/1/2020 | Structures
| CA-Q-845E62 | 845E62000 | FIELD METALLIZING OF EXISTING STRUCTURAL STEEL | 68 | Metallizing Coat Application and Thickness (QCP#8) | Did the Contractor apply the metallizing in multiple layers and not exceed 4 mils in thickness in a single layer to obtain the required coating thickness? | 845.14.C | 0 | 0 | 0 | 0 | 10/1/2020 | Structures
| CA-Q-845E62 | 845E62000 | FIELD METALLIZING OF EXISTING STRUCTURAL STEEL | 69 | Metallizing Coat Application and Thickness (QCP#8) | Did the Contractor apply a flash coat of metallizing, 2 to 4 mil thick, within the required six hours to hold the surface condition, free of contamination, for an additional (maximum of), four hours? | 845.14.E | 0 | 0 | 0 | 0 | 10/1/2020 | Structures
| CA-Q-845E62 | 845E62000 | FIELD METALLIZING OF EXISTING STRUCTURAL STEEL | 70 | Metallizing Coat Application and Thickness (QCP#8) | Did the Contractor apply the metallizing at right angles to the previous layer and control the spraying distance to the work to ensure the zinc is plastic upon impact? | 845.14.C | 0 | 0 | 0 | 0 | 10/1/2020 | Structures
| CA-Q-845E62 | 845E62000 | FIELD METALLIZING OF EXISTING STRUCTURAL STEEL | 71 | Metallizing Coat Application and Thickness (QCP#8) | Did the Contractor immediately correct any defects in the metallizing? | 845.14.C | 0 | 0 | 0 | 0 | 10/1/2020 | Structures
| CA-Q-845E62 | 845E62000 | FIELD METALLIZING OF EXISTING STRUCTURAL STEEL | 72 | Metallizing Coat Application and Thickness (QCP#8) | Was the metallized coat free of all defects such as holidays, blisters, drips, runs and sags? Document metalized surface condition. | 845.14.F | 0 | 0 | 0 | 0 | 10/1/2020 | Structures
| CA-Q-845E62 | 845E62000 | FIELD METALLIZING OF EXISTING STRUCTURAL STEEL | 73 | Metallizing Coat Application and Thickness (QCP#8) | Did Contractor's QCS measure metallizing thickness at separate, evenly spaced, spot measurement locations over each 100-square feet (9 m2) of area of structural steel and take five spot measurements on each of the following locations: top flanges; bottom flanges; webs; cross bracing; stiffeners?(QCP #8) | 514.20/845.14.G | 0 | 0 | 0 | 0 | 10/1/2020 | Structures
| CA-Q-845E62 | 845E62000 | FIELD METALLIZING OF EXISTING STRUCTURAL STEEL | 74 | Metallizing Coat Application and Thickness (QCP#8) | Did Contractor's QCS take three gage thickness readings on the metallized surface at each spot location, by moving the probe 1 to 3 inches for each new gage reading, discarding unusually high or low gage readings that are not consistently repeated? | 514.20/845.14.G | 0 | 0 | 0 | 0 | 10/1/2020 | Structures
| CA-Q-845E62 | 845E62000 | FIELD METALLIZING OF EXISTING STRUCTURAL STEEL | 75 | Metallizing Coat Application and Thickness (QCP#8) | Were the average of five spot measurements for each location in the 100-square foot (9 m2) area shall not be less that the specified thickness of 10 mils ? | 514.20/845.14.G | 0 | 0 | 0 | 0 | 10/1/2020 | Structures
| CA-Q-845E62 | 845E62000 | FIELD METALLIZING OF EXISTING STRUCTURAL STEEL | 76 | Metallizing Coat Application and Thickness (QCP#8) | Was no single spot measurement area less than 80 percent of the specified minimum thickness nor greater than 25 mils? | 514.20/845.14.G | 0 | 0 | 0 | 0 | 10/1/2020 | Structures
| CA-Q-845E62 | 845E62000 | FIELD METALLIZING OF EXISTING STRUCTURAL STEEL | 77 | Metallizing Coat Application and Thickness (QCP#8) | Did Contractor stencil the Completion Date (month and year) and the identification letters on the steel in 4-inch (100 mm) letters with black urethane paint at four locations near the end of each outside beam on the outside web visible from the road? | 845.14.H | 0 | 0 | 0 | 0 | 10/1/2020 | Structures
| CA-Q-845E62 | 845E62000 | FIELD METALLIZING OF EXISTING STRUCTURAL STEEL | 78 | Metallized Coat- Adhesion Tests (QCP#9) | Did the Contractor's QCS perfrom and document results of adhesion tests in accordance with ASTM D 4541 at locations randomly selected by the Engineer in each 500-square feet area metallized (QCP#9)? | 845.15 | 0 | 0 | 0 | 0 | 10/1/2020 | Structures
| CA-Q-845E62 | 845E62000 | FIELD METALLIZING OF EXISTING STRUCTURAL STEEL | 79 | Metallized Coat- Adhesion Tests (QCP#9) | Were results of adhesion tests greater than or equal ton 500 psi? Document adhesion test results. | 845.15 | 0 | 0 | 0 | 0 | 10/1/2020 | Structures
| CA-Q-845E62 | 845E62000 | FIELD METALLIZING OF EXISTING STRUCTURAL STEEL | 80 | Metallized Coat- Adhesion Tests (QCP#9) | Did the Contractor's QCS perfrom and document results of three cut tests on areas not accessible for adhesion tests in accordance with 845.12.A? | 845.12.A/845.15 | 0 | 0 | 0 | 0 | 10/1/2020 | Structures
| CA-Q-845E62 | 845E62000 | FIELD METALLIZING OF EXISTING STRUCTURAL STEEL | 81 | Final Inspection (QCP#10) | Did the Contractor supply a report that documents and contains the results of the adhesion tests, cut tests and dry film thickness measurements obtained during the work demonstrating compliance to all aspects of the specification for Departament acceptance? | 845.16 | 0 | 0 | 0 | 0 | 10/1/2020 | Structures
| CA-Q-845E62 | 845E62000 | FIELD METALLIZING OF EXISTING STRUCTURAL STEEL | 82 | Final Inspection (QCP#10) | There were not two instances when the QCS approved adhesion values of any one member type, such as the cross frames, webs, flanges, stiffeners, or other parts of the structure and it was later found that the surfaces of those members did not achieve the specified adhesion values? | 845.03.A | 0 | 0 | 0 | 0 | 10/1/2020 | Structures
| CA-Q-845E62 | 845E62000 | FIELD METALLIZING OF EXISTING STRUCTURAL STEEL | 83 | Repair Procedures | Were areas of metallizing repaired that do not have acceptable adhesion or cut tests by removal and replacement in accordance to 845? | 845.17 | 0 | 0 | 0 | 0 | 10/1/2020 | Structures
| CA-Q-845E62 | 845E62000 | FIELD METALLIZING OF EXISTING STRUCTURAL STEEL | 84 | Repair Procedures | Were areas of metallizing repaired that have low coating thickness but have acceptable cut or adhesion tests by brush blasting according to SSPC-SP 7 to establish the cleanliness of the Job Site, Abrasive Blast-Visual Standard and the profile of the Job Site Plate Standard then metallized according to 845.14? | 845.17 | 0 | 0 | 0 | 0 | 10/1/2020 | Structures
| CA-Q-845E62 | 845E62000 | FIELD METALLIZING OF EXISTING STRUCTURAL STEEL | 85 | Repair Procedures | Were damaged areas of metallizing of less than 1 square foot repaired by using hand or power tools to establish the cleanliness of the Job Site, Abrasive Blast-Visual Standard and the profile of the Job Site Plate Standard then metallized according to 845.14? | 845.17 | 0 | 0 | 0 | 0 | 10/1/2020 | Structures
| CA-Q-845E62 | 845E62000 | FIELD METALLIZING OF EXISTING STRUCTURAL STEEL | 86 | Repair Procedures | Were damaged areas of metallizing of more than 1 square foot repaired by abrasive blasting according to 845.13 to establish the cleanliness of the Job Site, Abrasive Blast-Visual Standard and the profile of the Job Site Plate Standard then metallized according to 845.14? | 845.17 | 0 | 0 | 0 | 0 | 10/1/2020 | Structures
| CA-Q-845E62 | 845E62000 | FIELD METALLIZING OF EXISTING STRUCTURAL STEEL | 87 | Repair Procedures | Were all repairs overlapped at least 2 inches into the accepted coating to provide a feathered-area overlay between the accepted metallized areas and the repair area and then metallized the feathered-area and the repair area so that the repair, overlay and accepted areas are a uniform coating of the thickness specified in 845.14? | 845.17 | 0 | 0 | 0 | 0 | 10/1/2020 | Structures
|  | 845E62020 | FIELD METALLIZING OF EXISTING STRUCTURAL STEEL | [9 empty] | Structures
| CA-Q-845E98 | 845E98000 | FIELD METALLIZING, MISC.: | 1 | General | Did the Contractor designate the quality control specialist for each structure being metallized? Document Quality Control Specialist. | 514.04.A/845.03.A | 0 | 0 | 0 | 0 | 10/1/2020 | Structures
| CA-Q-845E98 | 845E98000 | FIELD METALLIZING, MISC.: | 2 | Materials | Did the Contractor/Fabricator provide metallizing wire conforming to ASTM B833 having the 99.99% Zinc – UNS (Z13005) composition and steel plates per 711.01 for qualification tests? | 845.02 | 0 | 0 | 0 | 0 | 10/1/2020 | Structures
| CA-Q-845E98 | 845E98000 | FIELD METALLIZING, MISC.: | 3 | Materials | Did the Contractor/Fabricator provide certified test data and copies of mill shipping notices or invoices showing the diameter and quantity of wire being accepted? | 845.02 | 0 | 0 | 0 | 0 | 10/1/2020 | Structures
| CA-Q-845E98 | 845E98000 | FIELD METALLIZING, MISC.: | 4 | Materials | Did the quality control specialist provide evidence of having the proper training? NACE CIP Level 1, NACE BCI Level 1, SSPC PCS Level 1 or trained by someone certified. | 514.04/845.03.A | 0 | 0 | 0 | 0 | 10/1/2020 | Structures
| CA-Q-845E98 | 845E98000 | FIELD METALLIZING, MISC.: | 5 | Materials | Did the quality control specialist have on site during all surface preparation and metallizing work: • a camera, • a profile measuring device, • a Type 2 dry film thickness gauge with calibration plates and shims, • a dew point and relative humidity measuring instrument, • a flashlight, abrasive blast visual standard, • a recording thermometer, and Type IV Self-Alignment Adhesion Tester per ASTM D4541 with ½ inch diameter adhesion dollies and two-component epoxy adhesive? | 514.05/845.04 | 0 | 0 | 0 | 0 | 10/1/2020 | Structures
| CA-Q-845E98 | 845E98000 | FIELD METALLIZING, MISC.: | 6 | Materials | Was the quality control specialist able to climb, as necessary, to access the inspection of all the metallizing work? | 514.04/845.04 | 0 | 0 | 0 | 0 | 10/1/2020 | Structures
| CA-Q-845E98 | 845E98000 | FIELD METALLIZING, MISC.: | 7 | Materials | Was the Engineer or representative, provided with all the required testing equipment mentioned in 514.05 and 845.04, as necessary for inspection of the work? | 514.05/845.04 | 0 | 0 | 0 | 0 | 10/1/2020 | Structures
| CA-Q-845E98 | 845E98000 | FIELD METALLIZING, MISC.: | 8 | Materials | Was a PE stamped inspection access plan submitted that complies with the applicable safety requirements of The Ohio Industrial Commission and OSHA? | 514.10./845.09 | 0 | 0 | 0 | 0 | 10/1/2020 | Structures
| CA-Q-845E98 | 845E98000 | FIELD METALLIZING, MISC.: | 9 | Materials | Was the in-place inspection access equipment maintained during surface preparation and metallizing activities, such as scaffolding, platform lifts, bucket trucks, snooper trucks, or equivalent as approved by the Engineer? | 514.10./845.09 | 0 | 0 | 0 | 0 | 10/1/2020 | Structures
| CA-Q-845E98 | 845E98000 | FIELD METALLIZING, MISC.: | 10 | Materials | Was artificial lighting provided to supplement natural light with a minimum of 30 foot candles for inspection of the work? | 514.10./845.09 | 0 | 0 | 0 | 0 | 10/1/2020 | Structures
| CA-Q-845E98 | 845E98000 | FIELD METALLIZING, MISC.: | 11 | Materials | Did Contractor have containment/waste disposal and pollution control measures set up according to all pollution control laws, rules or regulations of Federal, State or local agencies and Item 514 (QCP #4)/845(QCP#7)? | 107.19 / 514.08 / 514.13 D/845.07/845.13.E | 0 | 0 | 0 | 0 | 10/1/2020 | Structures
| CA-Q-845E98 | 845E98000 | FIELD METALLIZING, MISC.: | 12 | Materials | Did the Contractor have containment enclosure to completely surround the area where the existing coating will be removed and metallizing applied? | 107.19 / 514.08 / 514.13 D/845.07/845.13.E | 0 | 0 | 0 | 0 | 10/1/2020 | Structures
| CA-Q-845E98 | 845E98000 | FIELD METALLIZING, MISC.: | 13 | Materials | Did the Contractor contain and collect all blasting debris? | 107.19 / 514.08 / 514.13 D/845.13.E | 0 | 0 | 0 | 0 | 10/1/2020 | Structures
| CA-Q-845E98 | 845E98000 | FIELD METALLIZING, MISC.: | 14 | Materials | Was all equipment parked on ground covers? | 514.13 D/845.13.E | 0 | 0 | 0 | 0 | 10/1/2020 | Structures
| CA-Q-845E98 | 845E98000 | FIELD METALLIZING, MISC.: | 15 | Materials | Did the Contractor provide the Engineer and Inspector with field wash facilities and an adequate supply of running potable water, soap, and towels for washing face and hands ? | 514.13.C/845.13.C | 0 | 0 | 0 | 0 | 10/1/2020 | Structures
| CA-Q-845E98 | 845E98000 | FIELD METALLIZING, MISC.: | 16 | Materials | For field blasting, did the Contractor provide recyclable steel grit ? | 514.13.C/845.13.C | 0 | 0 | 0 | 0 | 10/1/2020 | Structures
| CA-Q-845E98 | 845E98000 | FIELD METALLIZING, MISC.: | 17 | Materials | For field blasting, did the Contractor have equipment specifically designed for cleaning the abrasive of paint chips, rust, mill scale, and other foreign material after each use and before each reuse? | 514.13.C/845.13.C | 0 | 0 | 0 | 0 | 10/1/2020 | Structures
| CA-Q-845E98 | 845E98000 | FIELD METALLIZING, MISC.: | 18 | Materials | Did the Contactor have electric arc equipment, or flame spray equipment, which may be used on repair or limited access areas, operated in accordance with the manufacturer's latest written instructions? | 845.14.C | 0 | 0 | 0 | 0 | 10/1/2020 | Structures
| CA-Q-845E98 | 845E98000 | FIELD METALLIZING, MISC.: | 19 | Qualification Tests (QCP#1) | Did the quality control specialist certify that each equipment operator demonstrated the ability at the job site to adequately set up and operate the equipment and produce an acceptable coat? Document metallizing equipment operators. | 845.11 | 0 | 0 | 0 | 0 | 10/1/2020 | Structures
| CA-Q-845E98 | 845E98000 | FIELD METALLIZING, MISC.: | 20 | Qualification Tests (QCP#1) | Did the quality control specialist certify that each equipment operator documented their valid driver’s license or other valid government issued photographic identification? | 845.11 | 0 | 0 | 0 | 0 | 10/1/2020 | Structures
| CA-Q-845E98 | 845E98000 | FIELD METALLIZING, MISC.: | 21 | Qualification Tests (QCP#1) | Did the quality control specialist re-certify each equipment operator that has not engaged in the process of metallizing for a period exceeding 60 days? | 845.11 | 0 | 0 | 0 | 0 | 10/1/2020 | Structures
| CA-Q-845E98 | 845E98000 | FIELD METALLIZING, MISC.: | 22 | Qualification Tests (QCP#1) | Did the equipment operator prepare, by abrasively blasting according to 845.13, one - 12 x 12 x 1/4 inch steel plate? Record profile depth per ASTM D4417, method B or C. | 845.11.A | 0 | 0 | 0 | 0 | 10/1/2020 | Structures
| CA-Q-845E98 | 845E98000 | FIELD METALLIZING, MISC.: | 23 | Qualification Tests (QCP#1) | Did the equipment operator metallize the plate according to 845.14? Record coating thickness and application temperature. | 845.11.A | 0 | 0 | 0 | 0 | 10/1/2020 | Structures
| CA-Q-845E98 | 845E98000 | FIELD METALLIZING, MISC.: | 24 | Qualification Tests (QCP#1) | Did the quality control specialist perform three adhesion tests according to ASTM D-4541 and all three adhesion tests exceed a minimum value of 500 psi ? Record adhesion test values. | 845.11.A | 0 | 0 | 0 | 0 | 10/1/2020 | Structures
| CA-Q-845E98 | 845E98000 | FIELD METALLIZING, MISC.: | 25 | Qualification Tests (QCP#1) | Did the equipment operator prepare, by abrasively blasting according to 845.13, three - 2 x 8 x 1/16 inch steel plates? Record profile depth per ASTM D4417, method B or C. | 845.11.B | 0 | 0 | 0 | 0 | 10/1/2020 | Structures
| CA-Q-845E98 | 845E98000 | FIELD METALLIZING, MISC.: | 26 | Qualification Tests (QCP#1) | Did the equipment operator metallize the plates according to 845.14? Record coating thickness and application temperature. | 845.11.B | 0 | 0 | 0 | 0 | 10/1/2020 | Structures
| CA-Q-845E98 | 845E98000 | FIELD METALLIZING, MISC.: | 27 | Qualification Tests (QCP#1) | Did the quality control specialist bend the three steel plates around a ½ inch [13 mm] diameter mandrel with no delamination of the coating ? Record condition of coating on plates. | 845.11.B | 0 | 0 | 0 | 0 | 10/1/2020 | Structures
| CA-Q-845E98 | 845E98000 | FIELD METALLIZING, MISC.: | 28 | Job Site Standards (QCP#2) | Did the quality control specialist document the establishment of Job Site Standards in the presence of the Engineer or inspector? | 845.12 | 0 | 0 | 0 | 0 | 10/1/2020 | Structures
| CA-Q-845E98 | 845E98000 | FIELD METALLIZING, MISC.: | 29 | Job Site Standards (QCP#2) | Did the equipment operator prepare, by abrasively blasting according to 845.13, one - 18x 18 x 1/4 inch steel plate? Record profile depth per ASTM D4417, method B or C. | 845.12.A | 0 | 0 | 0 | 0 | 10/1/2020 | Structures
| CA-Q-845E98 | 845E98000 | FIELD METALLIZING, MISC.: | 30 | Job Site Standards (QCP#2) | Did the equipment operator metallize half the plate according to 845.14? Record coating thickness and application temperature. | 845.12.A | 0 | 0 | 0 | 0 | 10/1/2020 | Structures
| CA-Q-845E98 | 845E98000 | FIELD METALLIZING, MISC.: | 31 | Job Site Standards (QCP#2) | Did the quality control specialist perform three adhesion tests on the coated side according to ASTM D-4541 and all three adhesion tests exceed a minimum value of 500 psi ? Record adhesion test values. | 845.12.A | 0 | 0 | 0 | 0 | 10/1/2020 | Structures
| CA-Q-845E98 | 845E98000 | FIELD METALLIZING, MISC.: | 32 | Job Site Standards (QCP#2) | Did the quality control specialist perform three cut tests on the coated side according to 845.12.A with no delamination or cracking of the coating ? Record condition of coating on plates. | 845.12.A | 0 | 0 | 0 | 0 | 10/1/2020 | Structures
| CA-Q-845E98 | 845E98000 | FIELD METALLIZING, MISC.: | 33 | Job Site Standards (QCP#2) | Did the equipment operator abrasively blast, a 20 to 30-square foot test section on the structure to be abrasively blasted. Compare the test section against the SSPC-VIS 1 standard for blasting, white metal cleaning SSPC SP-5? | 845.12.B | 0 | 0 | 0 | 0 | 10/1/2020 | Structures
| CA-Q-845E98 | 845E98000 | FIELD METALLIZING, MISC.: | 34 | Job Site Standards (QCP#2) | Did the test section have a profile depth between 2.5 mils and 4.5 mils and a a sharp angular shaped profile? Record profile depth per ASTM D4417, method B or C. | 845.12.B | 0 | 0 | 0 | 0 | 10/1/2020 | Structures
| CA-Q-845E98 | 845E98000 | FIELD METALLIZING, MISC.: | 35 | Surface Preparation for Metallizing(QCP's #3,4,5,6 and 7) | Was the steel solvent cleaned to remove areas containing oil, grease, asphalt cement, diesel fuel deposits other petroleum products and contaminants by methods described in SSPC SP-1? Document Solvent Cleaning (QCP#3). | 514.13.A/845.13.A | 0 | 0 | 0 | 0 | 10/1/2020 | Structures
| CA-Q-845E98 | 845E98000 | FIELD METALLIZING, MISC.: | 36 | Surface Preparation for Metallizing(QCP's #3,4,5,6 and 7) | Were the exposed edges of all beams and girders ground to a radius of 1/16 inch or equivalent flat surface at a 45 degree angle and were all steel surfaces that were thermally cut ground? Document Grinding of Flange Edges (QCP#4). | 514.13.B/845.13.B | 0 | 0 | 0 | 0 | 10/1/2020 | Structures
| CA-Q-845E98 | 845E98000 | FIELD METALLIZING, MISC.: | 37 | Surface Preparation for Metallizing(QCP's #3,4,5,6 and 7) | Before abrasive blasting, was all dirt, debris etc., removed from the scuppers, bulb angles, and pier and abutment seats? Document structure condition prior to Abrasive Blasting (QCP # 5). | 514.13.C/845.13.C | 0 | 0 | 0 | 0 | 10/1/2020 | Structures
| CA-Q-845E98 | 845E98000 | FIELD METALLIZING, MISC.: | 38 | Surface Preparation for Metallizing(QCP's #3,4,5,6 and 7) | Before abrasive blasting, were all adjacent areas already coated or not intended to be coated, covered and protected? Document structure condition. | 514.13.C/845.13.C | 0 | 0 | 0 | 0 | 10/1/2020 | Structures
| CA-Q-845E98 | 845E98000 | FIELD METALLIZING, MISC.: | 39 | Surface Preparation for Metallizing(QCP's #3,4,5,6 and 7) | Before and during abrasive blasting, was the steel temperature at least 5 ° F above the Dew Point? Document steel temperature and Dew Point readings . | 514.06.B / 514.13.C/845.05.B | 0 | 0 | 0 | 0 | 10/1/2020 | Structures
| CA-Q-845E98 | 845E98000 | FIELD METALLIZING, MISC.: | 40 | Surface Preparation for Metallizing(QCP's #3,4,5,6 and 7) | Before and during abrasive blasting, was the relative humidity at least 85% with no fog ? Document releative humidity . | 514.06.B / 514.13.C/845.05.B | 0 | 0 | 0 | 0 | 10/1/2020 | Structures
| CA-Q-845E98 | 845E98000 | FIELD METALLIZING, MISC.: | 41 | Surface Preparation for Metallizing(QCP's #3,4,5,6 and 7) | Before and during abrasive blasting, if the Contractor used industrial dehumidification equipment within the enclosure, was the steel surface temperature maintained greater than 15 °F above the dew point to a maximum relative humidity of 54%? | 514.06.B / 514.13.C/845.05.C | 0 | 0 | 0 | 0 | 10/1/2020 | Structures
| CA-Q-845E98 | 845E98000 | FIELD METALLIZING, MISC.: | 42 | Surface Preparation for Metallizing(QCP's #3,4,5,6 and 7) | Before abrasive blasting, did the QCS check the abrasives for oil contamination at the beginning of each shift and at 4 hour intervals by the Jar Test? Document test results | 514.13.C/845.13.C | 0 | 0 | 0 | 0 | 10/1/2020 | Structures
| CA-Q-845E98 | 845E98000 | FIELD METALLIZING, MISC.: | 43 | Surface Preparation for Metallizing(QCP's #3,4,5,6 and 7) | Before abrasive blasting, did the QCS check the compressed air lines for oil contamination at the beginning of each shift and at 4 hour intervals by the Blotter Test? Document test results. | 514.13.C/845.13.C | 0 | 0 | 0 | 0 | 10/1/2020 | Structures
| CA-Q-845E98 | 845E98000 | FIELD METALLIZING, MISC.: | 44 | Surface Preparation for Metallizing(QCP's #3,4,5,6 and 7) | Did the Contractor abrasive blast all steel to be metallized to achieve the SPPC-SP-5 blast with a profile of 2.5 to 4.5 mils according to ASTM D 4417, Method B or C? Document profile achieved. | 514.13.C/845.13.C | 0 | 0 | 0 | 0 | 10/1/2020 | Structures
| CA-Q-845E98 | 845E98000 | FIELD METALLIZING, MISC.: | 45 | Surface Preparation for Metallizing(QCP's #3,4,5,6 and 7) | Did the QCS take profile readings at least every 200 square feet of blasted surface at random locations on flanges, webs, cross bracing stiffeners etc.? Document profile readings. | 514.13.C/845.13.C | 0 | 0 | 0 | 0 | 10/1/2020 | Structures
| CA-Q-845E98 | 845E98000 | FIELD METALLIZING, MISC.: | 46 | Surface Preparation for Metallizing(QCP's #3,4,5,6 and 7) | If there were back sides of end cross frame assemblies that were 3 inches (75 mm) or closer to backwalls, did the Contractor achieve the SSPC-SP10 surface preparation standard? | 514.13.C/845.13.C | 0 | 0 | 0 | 0 | 10/1/2020 | Structures
| CA-Q-845E98 | 845E98000 | FIELD METALLIZING, MISC.: | 47 | Surface Preparation for Metallizing(QCP's #3,4,5,6 and 7) | If there were any fins, tears or slivers evident, were they removed by grounding then reblasted to a profile of 2.5 to 4.5 mils? Document Removing Fins, Tears and Slivers (QCP#6) | 514.13.C/845.13.C | 0 | 0 | 0 | 0 | 10/1/2020 | Structures
| CA-Q-845E98 | 845E98000 | FIELD METALLIZING, MISC.: | 48 | Surface Preparation for Metallizing(QCP's #3,4,5,6 and 7) | Were all abrasives and residue removed from the surfaces to be metallized with a vacuum system equipped with a brush type cleaning tool, by double blowing or any other means as necessary? | 514.13.C/845.13.C | 0 | 0 | 0 | 0 | 10/1/2020 | Structures
| CA-Q-845E98 | 845E98000 | FIELD METALLIZING, MISC.: | 49 | Surface Preparation for Metallizing(QCP's #3,4,5,6 and 7) | Was the debris collected and stored with other blasting debris from the same bridge at the end of each day? | 514.13 D/845.13.E | 0 | 0 | 0 | 0 | 10/1/2020 | Structures
| CA-Q-845E98 | 845E98000 | FIELD METALLIZING, MISC.: | 50 | Surface Preparation for Metallizing(QCP's #3,4,5,6 and 7) | Was the debris properly stored in drums with lids that were locked in a locked fenced enclosure or dumpster? | 514.13 D/845.13.E | 0 | 0 | 0 | 0 | 10/1/2020 | Structures
| CA-Q-845E98 | 845E98000 | FIELD METALLIZING, MISC.: | 51 | Surface Preparation for Metallizing(QCP's #3,4,5,6 and 7) | Was the blasting debris sampled and sent to a testing laboratory, with a Chain of Custody, within the first week of production blasting? Document date collected and laboratory . | 514.13 D/845.13.E | 0 | 0 | 0 | 0 | 10/1/2020 | Structures
| CA-Q-845E98 | 845E98000 | FIELD METALLIZING, MISC.: | 52 | Surface Preparation for Metallizing(QCP's #3,4,5,6 and 7) | Was the sample tested for lead, chromium, cadmium and arsenic according to the U.S. EPA Publication SW 846 and test results provided to the District Regulated Waste Engineer (DRWE)? Document date test results received . | 514.13 D/845.13.E | 0 | 0 | 0 | 0 | 10/1/2020 | Structures
| CA-Q-845E98 | 845E98000 | FIELD METALLIZING, MISC.: | 53 | Surface Preparation for Metallizing(QCP's #3,4,5,6 and 7) | If the sample test results showed the debris was hazardous, was the Office of Construction Administration contacted to obtain a generator number from the EPA? Document generator number . | 514.13 D/845.13.E | 0 | 0 | 0 | 0 | 10/1/2020 | Structures
| CA-Q-845E98 | 845E98000 | FIELD METALLIZING, MISC.: | 54 | Surface Preparation for Metallizing(QCP's #3,4,5,6 and 7) | If the debris was hazardous, did the Contractor label all the drums containing the debris "hazardous", and arrange for the hauling, treating and disposal of the waste by EPA licensed firms with manifest? Document hauling firm and disposal site. | 514.13 D/845.13.E | 0 | 0 | 0 | 0 | 10/1/2020 | Structures
| CA-Q-845E98 | 845E98000 | FIELD METALLIZING, MISC.: | 55 | Surface Preparation for Metallizing(QCP's #3,4,5,6 and 7) | Was hazardous waste disposed of within 60 days after it was generated? Document dates waste material removed from site. | 514.13 D/845.13.E | 0 | 0 | 0 | 0 | 10/1/2020 | Structures
| CA-Q-845E98 | 845E98000 | FIELD METALLIZING, MISC.: | 56 | Surface Preparation for Metallizing(QCP's #3,4,5,6 and 7) | If the debris was non- hazardous, did the Contractor label all the drums containing the debris and arrange for the hauling, and disposal of the waste by EPA licensed firms with manifest? Document hauling firm and disposal site. | 514.13 D/845.13.E | 0 | 0 | 0 | 0 | 10/1/2020 | Structures
| CA-Q-845E98 | 845E98000 | FIELD METALLIZING, MISC.: | 57 | Surface Preparation for Metallizing(QCP's #3,4,5,6 and 7) | Was non-hazardous waste disposed of within 60 days after it was generated? Document dates waste material removed from site. | 514.13 D/845.13.E | 0 | 0 | 0 | 0 | 10/1/2020 | Structures
| CA-Q-845E98 | 845E98000 | FIELD METALLIZING, MISC.: | 58 | Surface Preparation for Metallizing(QCP's #3,4,5,6 and 7) | Did Contractor's QCS document Containment/ Waste Disposal (QCP#7)? | 514.04.B / 514.13 D/845.13.E | 0 | 0 | 0 | 0 | 10/1/2020 | Structures
| CA-Q-845E98 | 845E98000 | FIELD METALLIZING, MISC.: | 59 | Metallizing Coat Application and Thickness (QCP#8) | Was the metallizing coat applied within 6 hours of the beginning of the abrasive blasting operation? | 514.17.D/845.14.B | 0 | 0 | 0 | 0 | 10/1/2020 | Structures
| CA-Q-845E98 | 845E98000 | FIELD METALLIZING, MISC.: | 60 | Metallizing Coat Application and Thickness (QCP#8) | If the contractor used a heated and dehumidified enclosure according to 845.05(B), was the steel metallized within 24 hours of the beginning of abrasive blasting operation? | 514.17.D/845.14.B | 0 | 0 | 0 | 0 | 10/1/2020 | Structures
| CA-Q-845E98 | 845E98000 | FIELD METALLIZING, MISC.: | 61 | Metallizing Coat Application and Thickness (QCP#8) | Was the steel temperature at least 32 °F while metallizing the steel but greater than 0 °F if the equipment operators are certified according to 845.11 at the lowest application temperature encountered ? Document temperatures. | 514.06.A/845.05.A | 0 | 0 | 0 | 0 | 10/1/2020 | Structures
| CA-Q-845E98 | 845E98000 | FIELD METALLIZING, MISC.: | 62 | Metallizing Coat Application and Thickness (QCP#8) | Was the steel temperature at least 5 degrees above dew point and dry before and during metallizing the steel? Document steel temperature and Dew Point. | 514.06.B/845.05.B | 0 | 0 | 0 | 0 | 10/1/2020 | Structures
| CA-Q-845E98 | 845E98000 | FIELD METALLIZING, MISC.: | 63 | Metallizing Coat Application and Thickness (QCP#8) | Was relative humidity at least 85% with no fog before and during metallizing the steel? Document relative humidity. | 514.06 B/845.05.B | 0 | 0 | 0 | 0 | 10/1/2020 | Structures
| CA-Q-845E98 | 845E98000 | FIELD METALLIZING, MISC.: | 64 | Metallizing Coat Application and Thickness (QCP#8) | If the Contractor used industrial dehumidification equipment within the enclosure, before and during metallizing, was the steel surface temperature maintained greater than 15 °F above the dew point to a maximum relative humidity of 54%? | 845.05.C | 0 | 0 | 0 | 0 | 10/1/2020 | Structures
| CA-Q-845E98 | 845E98000 | FIELD METALLIZING, MISC.: | 65 | Metallizing Coat Application and Thickness (QCP#8) | Did Contractor's QCS record the ambient temperature, the steel temperature and the dew point no more than one (1) hour before application of the metallizing and monitor environmental conditions every four (4) hours during the metallizing operation? | 514.04.B / 514.17.A/845.14.D | 0 | 0 | 0 | 0 | 10/1/2020 | Structures
| CA-Q-845E98 | 845E98000 | FIELD METALLIZING, MISC.: | 66 | Metallizing Coat Application and Thickness (QCP#8) | Did the Contractor apply metallizing with a uniform surface texture that is free of lumps, dust, debris, inclusions and blisters? | 845.14.C | 0 | 0 | 0 | 0 | 10/1/2020 | Structures
| CA-Q-845E98 | 845E98000 | FIELD METALLIZING, MISC.: | 67 | Metallizing Coat Application and Thickness (QCP#8) | Did the Contractor perform spraying in a block pattern, typically two to three square feet,overlaped fifty percent (50%) on each pass to ensure uniform coverage? | 845.14.C | 0 | 0 | 0 | 0 | 10/1/2020 | Structures
| CA-Q-845E98 | 845E98000 | FIELD METALLIZING, MISC.: | 68 | Metallizing Coat Application and Thickness (QCP#8) | Did the Contractor apply the metallizing in multiple layers and not exceed 4 mils in thickness in a single layer to obtain the required coating thickness? | 845.14.C | 0 | 0 | 0 | 0 | 10/1/2020 | Structures
| CA-Q-845E98 | 845E98000 | FIELD METALLIZING, MISC.: | 69 | Metallizing Coat Application and Thickness (QCP#8) | Did the Contractor apply a flash coat of metallizing, 2 to 4 mil thick, within the required six hours to hold the surface condition, free of contamination, for an additional (maximum of), four hours? | 845.14.E | 0 | 0 | 0 | 0 | 10/1/2020 | Structures
| CA-Q-845E98 | 845E98000 | FIELD METALLIZING, MISC.: | 70 | Metallizing Coat Application and Thickness (QCP#8) | Did the Contractor apply the metallizing at right angles to the previous layer and control the spraying distance to the work to ensure the zinc is plastic upon impact? | 845.14.C | 0 | 0 | 0 | 0 | 10/1/2020 | Structures
| CA-Q-845E98 | 845E98000 | FIELD METALLIZING, MISC.: | 71 | Metallizing Coat Application and Thickness (QCP#8) | Did the Contractor immediately correct any defects in the metallizing? | 845.14.C | 0 | 0 | 0 | 0 | 10/1/2020 | Structures
| CA-Q-845E98 | 845E98000 | FIELD METALLIZING, MISC.: | 72 | Metallizing Coat Application and Thickness (QCP#8) | Was the metallized coat free of all defects such as holidays, blisters, drips, runs and sags? Document metalized surface condition. | 845.14.F | 0 | 0 | 0 | 0 | 10/1/2020 | Structures
| CA-Q-845E98 | 845E98000 | FIELD METALLIZING, MISC.: | 73 | Metallizing Coat Application and Thickness (QCP#8) | Did Contractor's QCS measure metallizing thickness at separate, evenly spaced, spot measurement locations over each 100-square feet (9 m2) of area of structural steel and take five spot measurements on each of the following locations: top flanges; bottom flanges; webs; cross bracing; stiffeners?(QCP #8) | 514.20/845.14.G | 0 | 0 | 0 | 0 | 10/1/2020 | Structures
| CA-Q-845E98 | 845E98000 | FIELD METALLIZING, MISC.: | 74 | Metallizing Coat Application and Thickness (QCP#8) | Did Contractor's QCS take three gage thickness readings on the metallized surface at each spot location, by moving the probe 1 to 3 inches for each new gage reading, discarding unusually high or low gage readings that are not consistently repeated? | 514.20/845.14.G | 0 | 0 | 0 | 0 | 10/1/2020 | Structures
| CA-Q-845E98 | 845E98000 | FIELD METALLIZING, MISC.: | 75 | Metallizing Coat Application and Thickness (QCP#8) | Were the average of five spot measurements for each location in the 100-square foot (9 m2) area shall not be less that the specified thickness of 10 mils ? | 514.20/845.14.G | 0 | 0 | 0 | 0 | 10/1/2020 | Structures
| CA-Q-845E98 | 845E98000 | FIELD METALLIZING, MISC.: | 76 | Metallizing Coat Application and Thickness (QCP#8) | Was no single spot measurement area less than 80 percent of the specified minimum thickness nor greater than 25 mils? | 514.20/845.14.G | 0 | 0 | 0 | 0 | 10/1/2020 | Structures
| CA-Q-845E98 | 845E98000 | FIELD METALLIZING, MISC.: | 77 | Metallizing Coat Application and Thickness (QCP#8) | Did Contractor stencil the Completion Date (month and year) and the identification letters on the steel in 4-inch (100 mm) letters with black urethane paint at four locations near the end of each outside beam on the outside web visible from the road? | 845.14.H | 0 | 0 | 0 | 0 | 10/1/2020 | Structures
| CA-Q-845E98 | 845E98000 | FIELD METALLIZING, MISC.: | 78 | Metallized Coat- Adhesion Tests (QCP#9) | Did the Contractor's QCS perfrom and document results of adhesion tests in accordance with ASTM D 4541 at locations randomly selected by the Engineer in each 500-square feet area metallized (QCP#9)? | 845.15 | 0 | 0 | 0 | 0 | 10/1/2020 | Structures
| CA-Q-845E98 | 845E98000 | FIELD METALLIZING, MISC.: | 79 | Metallized Coat- Adhesion Tests (QCP#9) | Were results of adhesion tests greater than or equal ton 500 psi? Document adhesion test results. | 845.15 | 0 | 0 | 0 | 0 | 10/1/2020 | Structures
| CA-Q-845E98 | 845E98000 | FIELD METALLIZING, MISC.: | 80 | Metallized Coat- Adhesion Tests (QCP#9) | Did the Contractor's QCS perfrom and document results of three cut tests on areas not accessible for adhesion tests in accordance with 845.12.A? | 845.12.A/845.15 | 0 | 0 | 0 | 0 | 10/1/2020 | Structures
| CA-Q-845E98 | 845E98000 | FIELD METALLIZING, MISC.: | 81 | Final Inspection (QCP#10) | Did the Contractor supply a report that documents and contains the results of the adhesion tests, cut tests and dry film thickness measurements obtained during the work demonstrating compliance to all aspects of the specification for Departament acceptance? | 845.16 | 0 | 0 | 0 | 0 | 10/1/2020 | Structures
| CA-Q-845E98 | 845E98000 | FIELD METALLIZING, MISC.: | 82 | Final Inspection (QCP#10) | There were not two instances when the QCS approved adhesion values of any one member type, such as the cross frames, webs, flanges, stiffeners, or other parts of the structure and it was later found that the surfaces of those members did not achieve the specified adhesion values? | 845.03.A | 0 | 0 | 0 | 0 | 10/1/2020 | Structures
| CA-Q-845E98 | 845E98000 | FIELD METALLIZING, MISC.: | 83 | Repair Procedures | Were areas of metallizing repaired that do not have acceptable adhesion or cut tests by removal and replacement in accordance to 845? | 845.17 | 0 | 0 | 0 | 0 | 10/1/2020 | Structures
| CA-Q-845E98 | 845E98000 | FIELD METALLIZING, MISC.: | 84 | Repair Procedures | Were areas of metallizing repaired that have low coating thickness but have acceptable cut or adhesion tests by brush blasting according to SSPC-SP 7 to establish the cleanliness of the Job Site, Abrasive Blast-Visual Standard and the profile of the Job Site Plate Standard then metallized according to 845.14? | 845.17 | 0 | 0 | 0 | 0 | 10/1/2020 | Structures
| CA-Q-845E98 | 845E98000 | FIELD METALLIZING, MISC.: | 85 | Repair Procedures | Were damaged areas of metallizing of less than 1 square foot repaired by using hand or power tools to establish the cleanliness of the Job Site, Abrasive Blast-Visual Standard and the profile of the Job Site Plate Standard then metallized according to 845.14? | 845.17 | 0 | 0 | 0 | 0 | 10/1/2020 | Structures
| CA-Q-845E98 | 845E98000 | FIELD METALLIZING, MISC.: | 86 | Repair Procedures | Were damaged areas of metallizing of more than 1 square foot repaired by abrasive blasting according to 845.13 to establish the cleanliness of the Job Site, Abrasive Blast-Visual Standard and the profile of the Job Site Plate Standard then metallized according to 845.14? | 845.17 | 0 | 0 | 0 | 0 | 10/1/2020 | Structures
| CA-Q-845E98 | 845E98000 | FIELD METALLIZING, MISC.: | 87 | Repair Procedures | Were all repairs overlapped at least 2 inches into the accepted coating to provide a feathered-area overlay between the accepted metallized areas and the repair area and then metallized the feathered-area and the repair area so that the repair, overlay and accepted areas are a uniform coating of the thickness specified in 845.14? | 845.17 | 0 | 0 | 0 | 0 | 10/1/2020 | Structures
| CA-Q-846E00 | 846E00110 | POLYMER MODIFIED ASPHALT EXPANSION JOINT SYSTEM | 1 | General | At least 7 days before work began, did the Contractor provide a detailed installation plan along with a letter from the joint manufacturer stating that the submitted installation plan was acceptable? | 846.03 | 0 | 0 | 0 | 0 | 10/1/2020 | Structures
| CA-Q-846E00 | 846E00110 | POLYMER MODIFIED ASPHALT EXPANSION JOINT SYSTEM | 2 | General | Did the Contractor thoroughly clean and dry exposed concrete, steel and cut surfaces using compressed air and a hot compressed air (HCA) lance as specified in the installation plan? | 846.04 | 0 | 0 | 0 | 0 | 10/1/2020 | Structures
| CA-Q-846E00 | 846E00110 | POLYMER MODIFIED ASPHALT EXPANSION JOINT SYSTEM | 3 | General | Did the Contractor submit a completed quality control checklist and installation documentation to the Engineer immediately following completion of each joint installation? | 846.03 | 0 | 0 | 0 | 0 | 10/1/2020 | Structures
| CA-Q-846E00 | 846E00110 | POLYMER MODIFIED ASPHALT EXPANSION JOINT SYSTEM | 4 | General | Did the installation documentation include photo documentation of the joint width and midpoint depth dimensions at each end of the joint prior to the binder coat? | 846.03 | 0 | 0 | 0 | 0 | 10/1/2020 | Structures
| CA-Q-846E00 | 846E00110 | POLYMER MODIFIED ASPHALT EXPANSION JOINT SYSTEM | 5 | Installation Plan | In the installation plan, did the Contractor provide: •Minimum labor requirements •Equipment listing •Weather restrictions •Removal methods | 846.03 | 0 | 0 | 0 | 0 | 10/1/2020 | Structures
| CA-Q-846E00 | 846E00110 | POLYMER MODIFIED ASPHALT EXPANSION JOINT SYSTEM | 6 | Installation Plan | In the installation plan, did the Contractor provide: •Surface preparation requirements including measures necessary to address water seepage; bridging plate leveling; cleaning and drying •Bridging plate installation include whether locating pins are necessary and specify maximum gap width without backer rod •Binder coat quality control measures | 846.03 | 0 | 0 | 0 | 0 | 10/1/2020 | Structures
| CA-Q-846E00 | 846E00110 | POLYMER MODIFIED ASPHALT EXPANSION JOINT SYSTEM | 7 | Installation Plan | In the installation plan, did Contractor provide: •Aggregate preparation quality control measures •Material installation including material proportioning and mixing requirements; minimum/maximum lift thickness; placement and finishing methods; compaction requirements; and quality control measures •Quality control checklist | 846.03 | 0 | 0 | 0 | 0 | 10/1/2020 | Structures
| CA-Q-846E00 | 846E00110 | POLYMER MODIFIED ASPHALT EXPANSION JOINT SYSTEM | 8 | Installation Plan | Does the Installation Plan match the Contract Plan (Is there an As Per Plan Note etc.)? | 846.03 | 0 | 0 | 0 | 0 | 10/1/2020 | Structures
| CA-Q-846E00 | 846E00110 | POLYMER MODIFIED ASPHALT EXPANSION JOINT SYSTEM | 9 | Surface Preperation | Did the Contractor remove all material, including water-proofing material between the transverse saw cuts? For cuts in monolithic concrete, abrasive blast clean the entire cutout area to remove contaminants and loose aggregate. | 846.04 | 0 | 0 | 0 | 0 | 10/1/2020 | Structures
| CA-Q-846E00 | 846E00110 | POLYMER MODIFIED ASPHALT EXPANSION JOINT SYSTEM | 10 | Surface Preperation | If there is an interruption due to weather or other causes, did the Contractor repeat the operation with the HCA lance immediately before the binder coat operation? | 846.04 | 0 | 0 | 0 | 0 | 10/1/2020 | Structures
| CA-Q-846E00 | 846E00110 | POLYMER MODIFIED ASPHALT EXPANSION JOINT SYSTEM | 11 | Surface Preperation | Did the Contractor repair deteriorated joint substrate to the Engineer’s satisfaction? | 846.04 | 0 | 0 | 0 | 0 | 10/1/2020 | Structures
| CA-Q-846E00 | 846E00110 | POLYMER MODIFIED ASPHALT EXPANSION JOINT SYSTEM | 12 | Binder and Bridging Plate Installation | Did the Contractor fill expansion gaps exceeding the maximum size specified in the installation plan with an appropriately sized backer rod and place backer rod ⅛” to 1⅛” below the top of the expansion gap? | 846.05 | 0 | 0 | 0 | 0 | 10/1/2020 | Structures
| CA-Q-846E00 | 846E00110 | POLYMER MODIFIED ASPHALT EXPANSION JOINT SYSTEM | 13 | Binder and Bridging Plate Installation | Did the Contractor heat the binder in a double jacketed oil melter equipped with a continuous agitation system, temperature controls and calibrated thermometer and maintain the binder temperature as specified in the installation plan during application? | 846.06 | 0 | 0 | 0 | 0 | 10/1/2020 | Structures
| CA-Q-846E00 | 846E00110 | POLYMER MODIFIED ASPHALT EXPANSION JOINT SYSTEM | 14 | Binder and Bridging Plate Installation | Did the Contractor fill the gap above the backer rod with binder, and spread a 10” wide uniform layer of binder centered over the surface area in the bottom of the cutout? | 846.05 | 0 | 0 | 0 | 0 | 10/1/2020 | Structures
| CA-Q-846E00 | 846E00110 | POLYMER MODIFIED ASPHALT EXPANSION JOINT SYSTEM | 15 | Binder and Bridging Plate Installation | Did the Contractor center the ¼” x 8” steel bridging plate over the expansion joint and bed into the hot binder, butt joint the bridging plates to accommodate the entire joint length, and seal butt joints with hot binder? | 846.05 | 0 | 0 | 0 | 0 | 10/1/2020 | Structures
| CA-Q-846E00 | 846E00110 | POLYMER MODIFIED ASPHALT EXPANSION JOINT SYSTEM | 16 | Binder and Bridging Plate Installation | If the installation plan required locating pins, did the Contractor drill ⅛” diameter holes in the center of the joint spaced at 1-ft maximum along the entire length of the joint and install locating pins? | 846.05 | 0 | 0 | 0 | 0 | 10/1/2020 | Structures
| CA-Q-846E00 | 846E00110 | POLYMER MODIFIED ASPHALT EXPANSION JOINT SYSTEM | 17 | Binder and Bridging Plate Installation | Did the Contractor seal all exposed surfaces of the joint with binder, pour the hot binder over the floor area of the joint and spread to coat all exposed surfaces to the minimum thickness specified in the installation plan? | 846.06 | 0 | 0 | 0 | 0 | 10/1/2020 | Structures
| CA-Q-846E00 | 846E00110 | POLYMER MODIFIED ASPHALT EXPANSION JOINT SYSTEM | 18 | Binder and Bridging Plate Installation | Did the Contractor heat the aggregate to the manufacturer’s recommended temperature range in a rotating drum mixer using an HCA lance or a pressure air injection torch (PAT)? | 846.07 | 0 | 0 | 0 | 0 | 10/1/2020 | Structures
| CA-Q-846E00 | 846E00110 | POLYMER MODIFIED ASPHALT EXPANSION JOINT SYSTEM | 19 | Binder and Bridging Plate Installation | Did the Contractor mix, place and finish the aggregate/binder material and broadcast fine dry aggregate over the hot binder surface to eliminate material tracking according to the installation plan? | 846.08 | 0 | 0 | 0 | 0 | 10/1/2020 | Structures
| CA-Q-846E00 | 846E00110 | POLYMER MODIFIED ASPHALT EXPANSION JOINT SYSTEM | 20 | Binder and Bridging Plate Installation | Did the Contractor provide a system for accurately measuring the weights of the binder and aggregate? | 846.06 | 0 | 0 | 0 | 0 | 10/1/2020 | Structures
| CA-Q-846E00 | 846E00110 | POLYMER MODIFIED ASPHALT EXPANSION JOINT SYSTEM | 21 | Maintenance of Traffic | If the contractor installed the joint system in two separate phases, during the second phase of construction, did the contractor remove a minimum of 2" of the previously installed joint at the phase line? | 846.09 | 0 | 0 | 0 | 0 | 10/1/2020 | Structures
| CA-Q-846E00 | 846E00110 | POLYMER MODIFIED ASPHALT EXPANSION JOINT SYSTEM | 22 | Quality Control | Did the checklist include the date and time when the joint installation began, weather conditions, and all QC measurements taken along with the time of each measurement? | 846.03 | 0 | 0 | 0 | 0 | 10/1/2020 | Structures
| CA-Q-846E00 | 846E00110 | POLYMER MODIFIED ASPHALT EXPANSION JOINT SYSTEM | 23 | Quality Control | If issues arose during work were steps taken to resolve each issue and documentation of the issues taken? | 846.03 | 0 | 0 | 0 | 0 | 10/1/2020 | Structures
| CA-Q-846E00 | 846E00110 | POLYMER MODIFIED ASPHALT EXPANSION JOINT SYSTEM | 24 | Quality Control | Was the checklist signed by the contractor's employee responsible for supervision of the joint installation? | 846.03 | 0 | 0 | 0 | 0 | 10/1/2020 | Structures
| CA-Q-846E00 | 846E00110 | POLYMER MODIFIED ASPHALT EXPANSION JOINT SYSTEM | 25 | Quality Control | If the Engineer conducted supplementary sampling and testing of the polymer modified expansion joint binder, was the project number, date, time, location and manufacturer and lot number of the adhesive provided? | 846.03 | 0 | 0 | 0 | 0 | 10/1/2020 | Structures
| CA-Q-846E00 | 846E00111 | POLYMER MODIFIED ASPHALT EXPANSION JOINT SYSTEM, AS PER PLAN | 1 | General | At least 7 days before work began, did the Contractor provide a detailed installation plan along with a letter from the joint manufacturer stating that the submitted installation plan was acceptable? | 846.03 | 0 | 0 | 0 | 0 | 10/1/2020 | Structures
| CA-Q-846E00 | 846E00111 | POLYMER MODIFIED ASPHALT EXPANSION JOINT SYSTEM, AS PER PLAN | 2 | General | Did the Contractor thoroughly clean and dry exposed concrete, steel and cut surfaces using compressed air and a hot compressed air (HCA) lance as specified in the installation plan? | 846.04 | 0 | 0 | 0 | 0 | 10/1/2020 | Structures
| CA-Q-846E00 | 846E00111 | POLYMER MODIFIED ASPHALT EXPANSION JOINT SYSTEM, AS PER PLAN | 3 | General | Did the Contractor submit a completed quality control checklist and installation documentation to the Engineer immediately following completion of each joint installation? | 846.03 | 0 | 0 | 0 | 0 | 10/1/2020 | Structures
| CA-Q-846E00 | 846E00111 | POLYMER MODIFIED ASPHALT EXPANSION JOINT SYSTEM, AS PER PLAN | 4 | General | Did the installation documentation include photo documentation of the joint width and midpoint depth dimensions at each end of the joint prior to the binder coat? | 846.03 | 0 | 0 | 0 | 0 | 10/1/2020 | Structures
| CA-Q-846E00 | 846E00111 | POLYMER MODIFIED ASPHALT EXPANSION JOINT SYSTEM, AS PER PLAN | 5 | Installation Plan | In the installation plan, did the Contractor provide: •Minimum labor requirements •Equipment listing •Weather restrictions •Removal methods | 846.03 | 0 | 0 | 0 | 0 | 10/1/2020 | Structures
| CA-Q-846E00 | 846E00111 | POLYMER MODIFIED ASPHALT EXPANSION JOINT SYSTEM, AS PER PLAN | 6 | Installation Plan | In the installation plan, did the Contractor provide: •Surface preparation requirements including measures necessary to address water seepage; bridging plate leveling; cleaning and drying •Bridging plate installation include whether locating pins are necessary and specify maximum gap width without backer rod •Binder coat quality control measures | 846.03 | 0 | 0 | 0 | 0 | 10/1/2020 | Structures
| CA-Q-846E00 | 846E00111 | POLYMER MODIFIED ASPHALT EXPANSION JOINT SYSTEM, AS PER PLAN | 7 | Installation Plan | In the installation plan, did Contractor provide: •Aggregate preparation quality control measures •Material installation including material proportioning and mixing requirements; minimum/maximum lift thickness; placement and finishing methods; compaction requirements; and quality control measures •Quality control checklist | 846.03 | 0 | 0 | 0 | 0 | 10/1/2020 | Structures
| CA-Q-846E00 | 846E00111 | POLYMER MODIFIED ASPHALT EXPANSION JOINT SYSTEM, AS PER PLAN | 8 | Installation Plan | Does the Installation Plan match the Contract Plan (Is there an As Per Plan Note etc.)? | 846.03 | 0 | 0 | 0 | 0 | 10/1/2020 | Structures
| CA-Q-846E00 | 846E00111 | POLYMER MODIFIED ASPHALT EXPANSION JOINT SYSTEM, AS PER PLAN | 9 | Surface Preperation | Did the Contractor remove all material, including water-proofing material between the transverse saw cuts? For cuts in monolithic concrete, abrasive blast clean the entire cutout area to remove contaminants and loose aggregate. | 846.04 | 0 | 0 | 0 | 0 | 10/1/2020 | Structures
| CA-Q-846E00 | 846E00111 | POLYMER MODIFIED ASPHALT EXPANSION JOINT SYSTEM, AS PER PLAN | 10 | Surface Preperation | If there is an interruption due to weather or other causes, did the Contractor repeat the operation with the HCA lance immediately before the binder coat operation? | 846.04 | 0 | 0 | 0 | 0 | 10/1/2020 | Structures
| CA-Q-846E00 | 846E00111 | POLYMER MODIFIED ASPHALT EXPANSION JOINT SYSTEM, AS PER PLAN | 11 | Surface Preperation | Did the Contractor repair deteriorated joint substrate to the Engineer’s satisfaction? | 846.04 | 0 | 0 | 0 | 0 | 10/1/2020 | Structures
| CA-Q-846E00 | 846E00111 | POLYMER MODIFIED ASPHALT EXPANSION JOINT SYSTEM, AS PER PLAN | 12 | Binder and Bridging Plate Installation | Did the Contractor fill expansion gaps exceeding the maximum size specified in the installation plan with an appropriately sized backer rod and place backer rod ⅛” to 1⅛” below the top of the expansion gap? | 846.05 | 0 | 0 | 0 | 0 | 10/1/2020 | Structures
| CA-Q-846E00 | 846E00111 | POLYMER MODIFIED ASPHALT EXPANSION JOINT SYSTEM, AS PER PLAN | 13 | Binder and Bridging Plate Installation | Did the Contractor heat the binder in a double jacketed oil melter equipped with a continuous agitation system, temperature controls and calibrated thermometer and maintain the binder temperature as specified in the installation plan during application? | 846.06 | 0 | 0 | 0 | 0 | 10/1/2020 | Structures
| CA-Q-846E00 | 846E00111 | POLYMER MODIFIED ASPHALT EXPANSION JOINT SYSTEM, AS PER PLAN | 14 | Binder and Bridging Plate Installation | Did the Contractor fill the gap above the backer rod with binder, and spread a 10” wide uniform layer of binder centered over the surface area in the bottom of the cutout? | 846.05 | 0 | 0 | 0 | 0 | 10/1/2020 | Structures
| CA-Q-846E00 | 846E00111 | POLYMER MODIFIED ASPHALT EXPANSION JOINT SYSTEM, AS PER PLAN | 15 | Binder and Bridging Plate Installation | Did the Contractor center the ¼” x 8” steel bridging plate over the expansion joint and bed into the hot binder, butt joint the bridging plates to accommodate the entire joint length, and seal butt joints with hot binder? | 846.05 | 0 | 0 | 0 | 0 | 10/1/2020 | Structures
| CA-Q-846E00 | 846E00111 | POLYMER MODIFIED ASPHALT EXPANSION JOINT SYSTEM, AS PER PLAN | 16 | Binder and Bridging Plate Installation | If the installation plan required locating pins, did the Contractor drill ⅛” diameter holes in the center of the joint spaced at 1-ft maximum along the entire length of the joint and install locating pins? | 846.05 | 0 | 0 | 0 | 0 | 10/1/2020 | Structures
| CA-Q-846E00 | 846E00111 | POLYMER MODIFIED ASPHALT EXPANSION JOINT SYSTEM, AS PER PLAN | 17 | Binder and Bridging Plate Installation | Did the Contractor seal all exposed surfaces of the joint with binder, pour the hot binder over the floor area of the joint and spread to coat all exposed surfaces to the minimum thickness specified in the installation plan? | 846.06 | 0 | 0 | 0 | 0 | 10/1/2020 | Structures
| CA-Q-846E00 | 846E00111 | POLYMER MODIFIED ASPHALT EXPANSION JOINT SYSTEM, AS PER PLAN | 18 | Binder and Bridging Plate Installation | Did the Contractor heat the aggregate to the manufacturer’s recommended temperature range in a rotating drum mixer using an HCA lance or a pressure air injection torch (PAT)? | 846.07 | 0 | 0 | 0 | 0 | 10/1/2020 | Structures
| CA-Q-846E00 | 846E00111 | POLYMER MODIFIED ASPHALT EXPANSION JOINT SYSTEM, AS PER PLAN | 19 | Binder and Bridging Plate Installation | Did the Contractor mix, place and finish the aggregate/binder material and broadcast fine dry aggregate over the hot binder surface to eliminate material tracking according to the installation plan? | 846.08 | 0 | 0 | 0 | 0 | 10/1/2020 | Structures
| CA-Q-846E00 | 846E00111 | POLYMER MODIFIED ASPHALT EXPANSION JOINT SYSTEM, AS PER PLAN | 20 | Binder and Bridging Plate Installation | Did the Contractor provide a system for accurately measuring the weights of the binder and aggregate? | 846.06 | 0 | 0 | 0 | 0 | 10/1/2020 | Structures
| CA-Q-846E00 | 846E00111 | POLYMER MODIFIED ASPHALT EXPANSION JOINT SYSTEM, AS PER PLAN | 21 | Maintenance of Traffic | If the contractor installed the joint system in two separate phases, during the second phase of construction, did the contractor remove a minimum of 2" of the previously installed joint at the phase line? | 846.09 | 0 | 0 | 0 | 0 | 10/1/2020 | Structures
| CA-Q-846E00 | 846E00111 | POLYMER MODIFIED ASPHALT EXPANSION JOINT SYSTEM, AS PER PLAN | 22 | Quality Control | Did the checklist include the date and time when the joint installation began, weather conditions, and all QC measurements taken along with the time of each measurement? | 846.03 | 0 | 0 | 0 | 0 | 10/1/2020 | Structures
| CA-Q-846E00 | 846E00111 | POLYMER MODIFIED ASPHALT EXPANSION JOINT SYSTEM, AS PER PLAN | 23 | Quality Control | If issues arose during work were steps taken to resolve each issue and documentation of the issues taken? | 846.03 | 0 | 0 | 0 | 0 | 10/1/2020 | Structures
| CA-Q-846E00 | 846E00111 | POLYMER MODIFIED ASPHALT EXPANSION JOINT SYSTEM, AS PER PLAN | 24 | Quality Control | Was the checklist signed by the contractor's employee responsible for supervision of the joint installation? | 846.03 | 0 | 0 | 0 | 0 | 10/1/2020 | Structures
| CA-Q-846E00 | 846E00111 | POLYMER MODIFIED ASPHALT EXPANSION JOINT SYSTEM, AS PER PLAN | 25 | Quality Control | If the Engineer conducted supplementary sampling and testing of the polymer modified expansion joint binder, was the project number, date, time, location and manufacturer and lot number of the adhesive provided? | 846.03 | 0 | 0 | 0 | 0 | 10/1/2020 | Structures
| CA-Q-847E10 | 847E10000 | MICRO SILICA MODIFIED CONCRETE OVERLAY | 1 | General | Did the Contractor furnish aggregates per Item 703.02, Portland Cement per 701.01 or 701.04, air-entraining admixture per 705.10, curing materials per 705.05 or 705.06, superplasticizing admixture per 705.12 (Type F),or Micro-silica admixture per 701.10, or Latex emulsion per SS 953? Document type of overlay material specified. | 847.04 / 847.05 / 847.06 | 0 | 0 | 0 | 0 | 10/1/2020 | Structures
| CA-Q-847E10 | 847E10000 | MICRO SILICA MODIFIED CONCRETE OVERLAY | 2 | General | Record screeding and finishing equipment used. |  | 0 | 0 | 0 | 0 | 10/1/2020 | Structures
| CA-Q-847E10 | 847E10000 | MICRO SILICA MODIFIED CONCRETE OVERLAY | 3 | General | After completion of each removal operation, did the Contractor re-sound and re-outline unsound areas of the deck, subject to the approval of the Engineer, to ensure that only sound concrete remained? | 847.18 | 0 | 0 | 0 | 0 | 10/1/2020 | Structures
| CA-Q-847E10 | 847E10000 | MICRO SILICA MODIFIED CONCRETE OVERLAY | 4 | General | Did the Contractor contain, collect, quantify, characterize and legally dispose of all waste generated by the surface preparation operation and provide the Engineer with documentation verifying that the waste was legally disposed of in accordance with the applicable regulations? | 847.20 / 107.19 | 0 | 0 | 0 | 0 | 10/1/2020 | Structures
| CA-Q-847E10 | 847E10000 | MICRO SILICA MODIFIED CONCRETE OVERLAY | 5 | General | Completed Prepour meeting checklist CA-S-4? | 511.07 / 847.22. | 0 | 0 | 0 | 0 | 10/1/2020 | Structures
| CA-Q-847E10 | 847E10000 | MICRO SILICA MODIFIED CONCRETE OVERLAY | 6 | General | Did the Contractor clean the deck surface with compressed air? | 847.22 | 0 | 0 | 0 | 0 | 10/1/2020 | Structures
| CA-Q-847E10 | 847E10000 | MICRO SILICA MODIFIED CONCRETE OVERLAY | 7 | General | Did the Contractor keep the surface wet for at least one hour, without puddles, before overlay placement? | 847.22 | 0 | 0 | 0 | 0 | 10/1/2020 | Structures
| CA-Q-847E10 | 847E10000 | MICRO SILICA MODIFIED CONCRETE OVERLAY | 8 | General | Was evaporation rate determined and documented using Figure 1 in ACI 308? Record evaporation rate. | 847.26 | 0 | 0 | 0 | 0 | 10/1/2020 | Structures
| CA-Q-847E10 | 847E10000 | MICRO SILICA MODIFIED CONCRETE OVERLAY | 9 | General | Was Air Content checked at point of placement, and was it 7% or less for L.M.C. or 8% ±2 % for M.S.C. or S.D.C? Record Air Content. | 847.27 | 0 | 0 | 0 | 0 | 10/1/2020 | Structures
| CA-Q-847E10 | 847E10000 | MICRO SILICA MODIFIED CONCRETE OVERLAY | 10 | General | Was slump checked at point of placement, and was it 4 to 6 inches less for L.M.C. or 6 inches ±2 inches for M.S.C. or S.D.C? Record Slump. | 847.27 | 0 | 0 | 0 | 0 | 10/1/2020 | Structures
| CA-Q-847E10 | 847E10000 | MICRO SILICA MODIFIED CONCRETE OVERLAY | 11 | General | Were compressive strength cylinders made as specified in 511.04 with minimum compressive strengths of 4500 psi at 28 days? Record Compressive strengths. | 511.04 / 847.27 | 0 | 0 | 0 | 0 | 10/1/2020 | Structures
| CA-Q-847E10 | 847E10000 | MICRO SILICA MODIFIED CONCRETE OVERLAY | 12 | General | Did the Contractor finish and test the surface according to 451.13? | 847.22 | 0 | 0 | 0 | 0 | 10/1/2020 | Structures
| CA-Q-847E10 | 847E10000 | MICRO SILICA MODIFIED CONCRETE OVERLAY | 13 | Overlay Type, Limitations and Equipment | If there are As Per Plan Notes or unique requirements for this overlay project, did the Contractor plan his work accordingly? |  | 0 | 0 | 0 | 0 | 10/1/2020 | Structures
| CA-Q-847E10 | 847E10000 | MICRO SILICA MODIFIED CONCRETE OVERLAY | 14 | Overlay Type, Limitations and Equipment | Is the overlay placement scheduled between April 1st and October 15th? | 847.26 | 0 | 0 | 0 | 0 | 10/1/2020 | Structures
| CA-Q-847E10 | 847E10000 | MICRO SILICA MODIFIED CONCRETE OVERLAY | 15 | Overlay Type, Limitations and Equipment | If the overlay placement was scheduled for night, did the Contractor submit a plan for adequate lighting for the work area, at least 15 calendar days in advance and approved by the Engineer? | 847.26 | 0 | 0 | 0 | 0 | 10/1/2020 | Structures
| CA-Q-847E10 | 847E10000 | MICRO SILICA MODIFIED CONCRETE OVERLAY | 16 | Overlay Type, Limitations and Equipment | Did the Contractor furnish a written statement from the manufacturers of the chemical admixtures verifying the compatibility of the combination of materials and the sequence in which they are combined? | 847.04 / 847.06 | 0 | 0 | 0 | 0 | 10/1/2020 | Structures
| CA-Q-847E10 | 847E10000 | MICRO SILICA MODIFIED CONCRETE OVERLAY | 17 | Equipment | Did the batch plants, mixing equipment and conveying equipment meet the requirements of 499.05 for the Micro- silica modified concrete, or Superplastizied Dense Concrete? | 499.05 / 847.07 | 0 | 0 | 0 | 0 | 10/1/2020 | Structures
| CA-Q-847E10 | 847E10000 | MICRO SILICA MODIFIED CONCRETE OVERLAY | 18 | Equipment | Did the Contractor furnish power driven mechanical scarifying equipment? | 847.18 | 0 | 0 | 0 | 0 | 10/1/2020 | Structures
| CA-Q-847E10 | 847E10000 | MICRO SILICA MODIFIED CONCRETE OVERLAY | 19 | Equipment | Did the Contractor furnish chipping hammers that were not heavier than the nominal 35 pound class? | 847.18 | 0 | 0 | 0 | 0 | 10/1/2020 | Structures
| CA-Q-847E10 | 847E10000 | MICRO SILICA MODIFIED CONCRETE OVERLAY | 20 | Equipment | If the overlay is L.M.C., was the Continuous Mobile Mixer for Latex Modified Concrete: (1) capable of producing at least 6 cubic yards of LMC without recharging and (2) equipped with a recording meter, accurate within a tolerance of -1 to +3%, with a ticket printout device to record an indication of the cement quantity being introduced into the mix, meeting the requirements of 499.05(B)? | 847.08 | 0 | 0 | 0 | 0 | 10/1/2020 | Structures
| CA-Q-847E10 | 847E10000 | MICRO SILICA MODIFIED CONCRETE OVERLAY | 21 | Equipment | If you are using L.M.C. Was Continuous Mobile Mixer for L.M.C.: (1) equipped with a latex metering device, accurate within a tolerance of -1 to +2 percent, indicating volume dispensed, with a stand pipe marked in gallons and (2) equipped with a water flow indicator, accurate within a tolerance of + 1 percent and have a water flow control adjustable for variations in aggregate moisture content? | 847.08 | 0 | 0 | 0 | 0 | 10/1/2020 | Structures
| CA-Q-847E10 | 847E10000 | MICRO SILICA MODIFIED CONCRETE OVERLAY | 22 | Equipment | If you are using L.M.C. Was Continuous Mobile Mixer for L.M.C.: (1) equipped with a control to regulate the quantity of each of the LMC components with the mixer calibrated prior to the start of the overlay placement and (2) capable of discharging mixed LMC through a conventional chute directly in front of the finishing machine and (3) kept clean, free of partially dried or hardened materials, and properly operating at all times? | 847.08 | 0 | 0 | 0 | 0 | 10/1/2020 | Structures
| CA-Q-847E10 | 847E10000 | MICRO SILICA MODIFIED CONCRETE OVERLAY | 23 | Equipment | Did Contractor provide a concrete hand vibrator with a frequency of at least 4500 impulses per minute? | 511.07 / 847.22 | 0 | 0 | 0 | 0 | 10/1/2020 | Structures
| CA-Q-847E10 | 847E10000 | MICRO SILICA MODIFIED CONCRETE OVERLAY | 24 | Equipment | Did the Contractor provide a finishing machine that was self-propelled with forward and reverse drive mechanisms? | 511.16 / 847.09 | 0 | 0 | 0 | 0 | 10/1/2020 | Structures
| CA-Q-847E10 | 847E10000 | MICRO SILICA MODIFIED CONCRETE OVERLAY | 25 | Equipment | Does the finishing machine have two rotating rollers and leveling augers? | 511.16 / 847.09 | 0 | 0 | 0 | 0 | 10/1/2020 | Structures
| CA-Q-847E10 | 847E10000 | MICRO SILICA MODIFIED CONCRETE OVERLAY | 26 | Equipment | Does the finishing machine use a vibrating roller or vibrating pan? | 511.16 / 847.09 | 0 | 0 | 0 | 0 | 10/1/2020 | Structures
| CA-Q-847E10 | 847E10000 | MICRO SILICA MODIFIED CONCRETE OVERLAY | 27 | Equipment | If the finishing machine used a vibrating roller, did the fins protrude no more than 1/4 inch from the roller? | 511.16 / 847.09 | 0 | 0 | 0 | 0 | 10/1/2020 | Structures
| CA-Q-847E10 | 847E10000 | MICRO SILICA MODIFIED CONCRETE OVERLAY | 28 | Equipment | Did the contractor provide the necessary verification pertaining to the vibrating frequencies(between 1500 to 5000 pulses per minute) of the vibrating pan or roller? | 511.16 / 847.09 | 0 | 0 | 0 | 0 | 10/1/2020 | Structures
| CA-Q-847E10 | 847E10000 | MICRO SILICA MODIFIED CONCRETE OVERLAY | 29 | Proportioning and Mixing | Did the constituents of the Micro- Silica Modified Concrete, or Latex Modified Concrete, or Superplastizied Dense Concrete mix meet the required portions as listed in SS 847.11, 847.12, 847.13, respectively, and was the mix workable with uniform composition and consistency? | 847.11 / 847.12 / 847.13 | 0 | 0 | 0 | 0 | 10/1/2020 | Structures
| CA-Q-847E10 | 847E10000 | MICRO SILICA MODIFIED CONCRETE OVERLAY | 30 | Proportioning and Mixing | Were all required characteristics of the M.S.C., or L.M.C. or S.D.C. mix, i.e. air entrainment and slump, adjusted off the deck before placement of the overlay began? | 847.11 / 847.12 / 847.13 | 0 | 0 | 0 | 0 | 10/1/2020 | Structures
| CA-Q-847E10 | 847E10000 | MICRO SILICA MODIFIED CONCRETE OVERLAY | 31 | Proportioning and Mixing | Was the maximum water cement ratio of the M.S.C., or S.D.C. mix, 0.36, or a maximum of 17.5 gallons of water per cubic yard for L.M.C.? | 847.11 / 847.12 / 847.13 | 0 | 0 | 0 | 0 | 10/1/2020 | Structures
| CA-Q-847E10 | 847E10000 | MICRO SILICA MODIFIED CONCRETE OVERLAY | 32 | Proportioning and Mixing | If requested by the Engineer, did Contractor make one or more trial batches of overlay material and cast a test slab 8 feet long at least 4 days before the overlay is to be placed, demonstrating the ability to finish and texture the concrete in accordance with SS 847.22? | 847.14 | 0 | 0 | 0 | 0 | 10/1/2020 | Structures
| CA-Q-847E10 | 847E10000 | MICRO SILICA MODIFIED CONCRETE OVERLAY | 33 | Protection of Public and Workers | Did the Contractor provide reasonably available engineering controls that limit fugitive dust while performing the work? | 847.15 / 107.19 | 0 | 0 | 0 | 0 | 10/1/2020 | Structures
| CA-Q-847E10 | 847E10000 | MICRO SILICA MODIFIED CONCRETE OVERLAY | 34 | Protection of Public and Workers | Did the Contractor provide shielding, as necessary, and protect traffic under and adjacent to the work on the bridge while removing deck concrete? | 847.15 | 0 | 0 | 0 | 0 | 10/1/2020 | Structures
| CA-Q-847E10 | 847E10000 | MICRO SILICA MODIFIED CONCRETE OVERLAY | 35 | Removals and Preparation of Existing Deck Surface | If there was existing asphalt on the bridge, did the Contractor remove it according to Item 202 and any waterproofing material to the original concrete deck? | 847.16 | 0 | 0 | 0 | 0 | 10/1/2020 | Structures
| CA-Q-847E10 | 847E10000 | MICRO SILICA MODIFIED CONCRETE OVERLAY | 36 | Removals and Preparation of Existing Deck Surface | If an Item Existing Concrete Overlay Removed ____ Nominal Thickness” is specified in the plans, did the Contractor remove the existing concrete overlay to the nominal (+/- 1/4 inch)specified thickness? | 847.03 / 847.17 | 0 | 0 | 0 | 0 | 10/1/2020 | Structures
| CA-Q-847E10 | 847E10000 | MICRO SILICA MODIFIED CONCRETE OVERLAY | 37 | Removals and Preparation of Existing Deck Surface | Was the top 1/4 inch or depth specified in the plans of the sound existing concrete surface removed by power driven scarifiers? | 847.02 / 847.18 | 0 | 0 | 0 | 0 | 10/1/2020 | Structures
| CA-Q-847E10 | 847E10000 | MICRO SILICA MODIFIED CONCRETE OVERLAY | 38 | Removals and Preparation of Existing Deck Surface | Were all patches other than sound Portland cement concrete, and all obviously loose and disintegrated concrete removed by chipping? | 847.18 | 0 | 0 | 0 | 0 | 10/1/2020 | Structures
| CA-Q-847E10 | 847E10000 | MICRO SILICA MODIFIED CONCRETE OVERLAY | 39 | Removals and Preparation of Existing Deck Surface | Were chipping hammers used that were not heavier than the nominal 35 pound class and operated at an angle of less than 45 degrees with respect to the surface of the deck? | 847.18 | 0 | 0 | 0 | 0 | 10/1/2020 | Structures
| CA-Q-847E10 | 847E10000 | MICRO SILICA MODIFIED CONCRETE OVERLAY | 40 | Removals and Preparation of Existing Deck Surface | If the use of mechanical scarifying equipment resulted in exposing or snagging the top mat of reinforcing steel, was mechanical scarifier's use stopped and the remaining removal done by hand chipping.? | 847.18 | 0 | 0 | 0 | 0 | 10/1/2020 | Structures
| CA-Q-847E10 | 847E10000 | MICRO SILICA MODIFIED CONCRETE OVERLAY | 41 | Removals and Preparation of Existing Deck Surface | If the bond between the concrete and reinforcing steel was destroyed, or where more than 1/2 of the periphery of the steel has been exposed, was the adjacent concrete removed to a minimum 3/4 "clearance around the steel except where other reinforcing steel made this impractical? | 847.18 | 0 | 0 | 0 | 0 | 10/1/2020 | Structures
| CA-Q-847E10 | 847E10000 | MICRO SILICA MODIFIED CONCRETE OVERLAY | 42 | Removals and Preparation of Existing Deck Surface | Was any reinforcement steel that was damaged by any of the Contractor's operations removed and replaced at no cost to the Department? | 847.18 | 0 | 0 | 0 | 0 | 10/1/2020 | Structures
| CA-Q-847E10 | 847E10000 | MICRO SILICA MODIFIED CONCRETE OVERLAY | 43 | Removals and Preparation of Existing Deck Surface | Where the deck was sound for less than 1/2 of the original deck thickness, was the concrete removed full depth, with forms installed for new full depth concrete, except for limited areas as designated by the Engineer? | 847.19 | 0 | 0 | 0 | 0 | 10/1/2020 | Structures
| CA-Q-847E10 | 847E10000 | MICRO SILICA MODIFIED CONCRETE OVERLAY | 44 | Removals and Preparation of Existing Deck Surface | Did the Contractor blast clean the proposed overlay surface, including all exposed reinforcing steel, not more than 24 hours prior to placing the overlay? | 847.20. | 0 | 0 | 0 | 0 | 10/1/2020 | Structures
| CA-Q-847E10 | 847E10000 | MICRO SILICA MODIFIED CONCRETE OVERLAY | 45 | Removals and Preparation of Existing Deck Surface | Did the Contractor use high pressure water blasting, 10,000 psi min, water blasting, less than 10,000 psi with abrasives in the water, abrasive blasting with containment, or vacuum abrasive blasting? Document blasting method. | 847.20. | 0 | 0 | 0 | 0 | 10/1/2020 | Structures
| CA-Q-847E10 | 847E10000 | MICRO SILICA MODIFIED CONCRETE OVERLAY | 46 | Removals and Preparation of Existing Deck Surface | Did the Contractor remove all spalls, latence, and all contaminants from the concrete and all loose and built-up rust, asphalt residue, and all other contaminants detrimental to achieving an adequate bond from the steel? | 847.20. | 0 | 0 | 0 | 0 | 10/1/2020 | Structures
| CA-Q-847E10 | 847E10000 | MICRO SILICA MODIFIED CONCRETE OVERLAY | 47 | Placing, Consolidating, Finishing and Documenting Overlay | Has the finishing machine rail been checked for straightness with no sections exceeding 1/8 inch in 10 feet in any direction? | 511.07 / 847.10. | 0 | 0 | 0 | 0 | 10/1/2020 | Structures
| CA-Q-847E10 | 847E10000 | MICRO SILICA MODIFIED CONCRETE OVERLAY | 48 | Placing, Consolidating, Finishing and Documenting Overlay | Performed Dry Run and completed Form CA-S-22 for bridge decks prior to placing concrete? | 511.16 / 847.21. | 0 | 0 | 0 | 0 | 10/1/2020 | Structures
| CA-Q-847E10 | 847E10000 | MICRO SILICA MODIFIED CONCRETE OVERLAY | 49 | Placing, Consolidating, Finishing and Documenting Overlay | Were filler blocks, 1/8 inch less than the specified overlay thickness, attached to the bottom of the screed, passed over the entire area of the deck to be overlaid to verify thickness? | 511.16 / 847.21. | 0 | 0 | 0 | 0 | 10/1/2020 | Structures
| CA-Q-847E10 | 847E10000 | MICRO SILICA MODIFIED CONCRETE OVERLAY | 50 | Placing, Consolidating, Finishing and Documenting Overlay | If there were full depth repair areas, did the Contractor place either the overlay material or QC 2 concrete separately to the plan lower boundary of the overlay with a broom finish, and cured as specified in C&MS 511.14, with a modulus of rupture of at least 400psi before placing overlay? | 847.22 / 847.23 | 0 | 0 | 0 | 0 | 10/1/2020 | Structures
| CA-Q-847E10 | 847E10000 | MICRO SILICA MODIFIED CONCRETE OVERLAY | 51 | Placing, Consolidating, Finishing and Documenting Overlay | Did the Contractor prevent contamination of the wetted deck by construction equipment or from any other source by placement of a clean 4 mil polyethylene sheet on the surface of the prepared deck? | 847.22 | 0 | 0 | 0 | 0 | 10/1/2020 | Structures
| CA-Q-847E10 | 847E10000 | MICRO SILICA MODIFIED CONCRETE OVERLAY | 52 | Placing, Consolidating, Finishing and Documenting Overlay | Where reinforcing steel was exposed, did the Contractor provide adequate supports for the concrete mixer so that reinforcing steel and its bond with the concrete was not be damaged by the weight and movement of the concrete mixer, or provide means to convey concrete from the mixer to the finishing machine ? | 847.22 | 0 | 0 | 0 | 0 | 10/1/2020 | Structures
| CA-Q-847E10 | 847E10000 | MICRO SILICA MODIFIED CONCRETE OVERLAY | 53 | Placing, Consolidating, Finishing and Documenting Overlay | If a longitudinal joint was necessary, was it formed such that the overlay material will be placed against a vertical edge? | 847.22 | 0 | 0 | 0 | 0 | 10/1/2020 | Structures
| CA-Q-847E10 | 847E10000 | MICRO SILICA MODIFIED CONCRETE OVERLAY | 54 | Placing, Consolidating, Finishing and Documenting Overlay | Was the ambient temperature at least 45°F, but less than 85 °F, and forecasted for no rain and to stay above 45°F for the duration of the curing period ? | 847.26 | 0 | 0 | 0 | 0 | 10/1/2020 | Structures
| CA-Q-847E10 | 847E10000 | MICRO SILICA MODIFIED CONCRETE OVERLAY | 55 | Placing, Consolidating, Finishing and Documenting Overlay | Did the Contractor use a hand vibrator for full-depth repair, variable depth areas, at all edges and adjacent to joint bulkheads? | 847.22 | 0 | 0 | 0 | 0 | 10/1/2020 | Structures
| CA-Q-847E10 | 847E10000 | MICRO SILICA MODIFIED CONCRETE OVERLAY | 56 | Placing, Consolidating, Finishing and Documenting Overlay | Was the overlay concrete placed ,with the finishing machine oriented with the skew of the bridge as specified in 511.07 and 511.16, to the proper elevation, to finish in one complete pass with a minimum of hand finishing? | 511.07 / 511.16 / 847.05 | 0 | 0 | 0 | 0 | 10/1/2020 | Structures
| CA-Q-847E10 | 847E10000 | MICRO SILICA MODIFIED CONCRETE OVERLAY | 57 | Placing, Consolidating, Finishing and Documenting Overlay | Was concrete finished with a broom drag and without water or evaporation retardant being used? | 847.22 | 0 | 0 | 0 | 0 | 10/1/2020 | Structures
| CA-Q-847E10 | 847E10000 | MICRO SILICA MODIFIED CONCRETE OVERLAY | 58 | Placing, Consolidating, Finishing and Documenting Overlay | Did the Contractor stencil the date of construction (month and year) and the letters MS, LM or SD into the overlay in the right-hand corner of the deck, at the forward abutment, before it took its final set ? | 847.22 | 0 | 0 | 0 | 0 | 10/1/2020 | Structures
| CA-Q-847E10 | 847E10000 | MICRO SILICA MODIFIED CONCRETE OVERLAY | 59 | Curing, Grooving and Opening to Traffic | For M.S.C. and S.D.C overlays, as soon as the finishing operation was completed, was the finished overlay surface covered with a single layer of clean wet burlap, kept wet by the continuous application of water through soaker hoses, and opaque visqueen cure for 3 days? | 511.14.A / 847.23 / 847.25 | 0 | 0 | 0 | 0 | 10/1/2020 | Structures
| CA-Q-847E10 | 847E10000 | MICRO SILICA MODIFIED CONCRETE OVERLAY | 60 | Curing, Grooving and Opening to Traffic | For L.M.C. overlays, as soon as the finishing operation was completed, was the finished overlay surface covered with a single layer of clean wet burlap, kept wet by the continuous application of water through soaker hoses, and opaque visqueen cure for 2 days and air cured for an additional 2 days? | 511.14.A / 847.23 / 847.24 | 0 | 0 | 0 | 0 | 10/1/2020 | Structures
| CA-Q-847E10 | 847E10000 | MICRO SILICA MODIFIED CONCRETE OVERLAY | 61 | Curing, Grooving and Opening to Traffic | After curing, were all joints and cracks sealed with High Molecular Weight Methacrylate or corrected in another manner as directed by the Engineer? | 847.23 | 0 | 0 | 0 | 0 | 10/1/2020 | Structures
| CA-Q-847E10 | 847E10000 | MICRO SILICA MODIFIED CONCRETE OVERLAY | 62 | Curing, Grooving and Opening to Traffic | Did the Contractor diamond groove the surface longitudinally, approximately 0.15 inches deep, 0.10 inches wide, uniformed spaced at 3/4 inch +0, -1/4 inch before opening to traffic ? | 511.17 / 847.22 | 0 | 0 | 0 | 0 | 10/1/2020 | Structures
| CA-Q-847E10 | 847E10000 | MICRO SILICA MODIFIED CONCRETE OVERLAY | 63 | Curing, Grooving and Opening to Traffic | Were the strength requirements according to Table 511.14-1A met and minimum cure times per 847.24 and 847.25 met, before opening the overlays to traffic ? M.S.C. and S.D.C. is 3 days minimum and the L.M.C. Overlays opened to traffic in 4 days minimum. | 847.24 / 847.25 | 0 | 0 | 0 | 0 | 10/1/2020 | Structures
| CA-Q-847E10 | 847E10001 | MICRO SILICA MODIFIED CONCRETE OVERLAY, AS PER PLAN | 1 | General | Did the Contractor furnish aggregates per Item 703.02, Portland Cement per 701.01 or 701.04, air-entraining admixture per 705.10, curing materials per 705.05 or 705.06, superplasticizing admixture per 705.12 (Type F),or Micro-silica admixture per 701.10, or Latex emulsion per SS 953? Document type of overlay material specified. | 847.04 / 847.05 / 847.06 | 0 | 0 | 0 | 0 | 10/1/2020 | Structures
| CA-Q-847E10 | 847E10001 | MICRO SILICA MODIFIED CONCRETE OVERLAY, AS PER PLAN | 2 | General | Record screeding and finishing equipment used. |  | 0 | 0 | 0 | 0 | 10/1/2020 | Structures
| CA-Q-847E10 | 847E10001 | MICRO SILICA MODIFIED CONCRETE OVERLAY, AS PER PLAN | 3 | General | After completion of each removal operation, did the Contractor re-sound and re-outline unsound areas of the deck, subject to the approval of the Engineer, to ensure that only sound concrete remained? | 847.18 | 0 | 0 | 0 | 0 | 10/1/2020 | Structures
| CA-Q-847E10 | 847E10001 | MICRO SILICA MODIFIED CONCRETE OVERLAY, AS PER PLAN | 4 | General | Did the Contractor contain, collect, quantify, characterize and legally dispose of all waste generated by the surface preparation operation and provide the Engineer with documentation verifying that the waste was legally disposed of in accordance with the applicable regulations? | 847.20 / 107.19 | 0 | 0 | 0 | 0 | 10/1/2020 | Structures
| CA-Q-847E10 | 847E10001 | MICRO SILICA MODIFIED CONCRETE OVERLAY, AS PER PLAN | 5 | General | Completed Prepour meeting checklist CA-S-4? | 511.07 / 847.22. | 0 | 0 | 0 | 0 | 10/1/2020 | Structures
| CA-Q-847E10 | 847E10001 | MICRO SILICA MODIFIED CONCRETE OVERLAY, AS PER PLAN | 6 | General | Did the Contractor clean the deck surface with compressed air? | 847.22 | 0 | 0 | 0 | 0 | 10/1/2020 | Structures
| CA-Q-847E10 | 847E10001 | MICRO SILICA MODIFIED CONCRETE OVERLAY, AS PER PLAN | 7 | General | Did the Contractor keep the surface wet for at least one hour, without puddles, before overlay placement? | 847.22 | 0 | 0 | 0 | 0 | 10/1/2020 | Structures
| CA-Q-847E10 | 847E10001 | MICRO SILICA MODIFIED CONCRETE OVERLAY, AS PER PLAN | 8 | General | Was evaporation rate determined and documented using Figure 1 in ACI 308? Record evaporation rate. | 847.26 | 0 | 0 | 0 | 0 | 10/1/2020 | Structures
| CA-Q-847E10 | 847E10001 | MICRO SILICA MODIFIED CONCRETE OVERLAY, AS PER PLAN | 9 | General | Was Air Content checked at point of placement, and was it 7% or less for L.M.C. or 8% ±2 % for M.S.C. or S.D.C? Record Air Content. | 847.27 | 0 | 0 | 0 | 0 | 10/1/2020 | Structures
| CA-Q-847E10 | 847E10001 | MICRO SILICA MODIFIED CONCRETE OVERLAY, AS PER PLAN | 10 | General | Was slump checked at point of placement, and was it 4 to 6 inches less for L.M.C. or 6 inches ±2 inches for M.S.C. or S.D.C? Record Slump. | 847.27 | 0 | 0 | 0 | 0 | 10/1/2020 | Structures
| CA-Q-847E10 | 847E10001 | MICRO SILICA MODIFIED CONCRETE OVERLAY, AS PER PLAN | 11 | General | Were compressive strength cylinders made as specified in 511.04 with minimum compressive strengths of 4500 psi at 28 days? Record Compressive strengths. | 511.04 / 847.27 | 0 | 0 | 0 | 0 | 10/1/2020 | Structures
| CA-Q-847E10 | 847E10001 | MICRO SILICA MODIFIED CONCRETE OVERLAY, AS PER PLAN | 12 | General | Did the Contractor finish and test the surface according to 451.13? | 847.22 | 0 | 0 | 0 | 0 | 10/1/2020 | Structures
| CA-Q-847E10 | 847E10001 | MICRO SILICA MODIFIED CONCRETE OVERLAY, AS PER PLAN | 13 | Overlay Type, Limitations and Equipment | If there are As Per Plan Notes or unique requirements for this overlay project, did the Contractor plan his work accordingly? |  | 0 | 0 | 0 | 0 | 10/1/2020 | Structures
| CA-Q-847E10 | 847E10001 | MICRO SILICA MODIFIED CONCRETE OVERLAY, AS PER PLAN | 14 | Overlay Type, Limitations and Equipment | Is the overlay placement scheduled between April 1st and October 15th? | 847.26 | 0 | 0 | 0 | 0 | 10/1/2020 | Structures
| CA-Q-847E10 | 847E10001 | MICRO SILICA MODIFIED CONCRETE OVERLAY, AS PER PLAN | 15 | Overlay Type, Limitations and Equipment | If the overlay placement was scheduled for night, did the Contractor submit a plan for adequate lighting for the work area, at least 15 calendar days in advance and approved by the Engineer? | 847.26 | 0 | 0 | 0 | 0 | 10/1/2020 | Structures
| CA-Q-847E10 | 847E10001 | MICRO SILICA MODIFIED CONCRETE OVERLAY, AS PER PLAN | 16 | Overlay Type, Limitations and Equipment | Did the Contractor furnish a written statement from the manufacturers of the chemical admixtures verifying the compatibility of the combination of materials and the sequence in which they are combined? | 847.04 / 847.06 | 0 | 0 | 0 | 0 | 10/1/2020 | Structures
| CA-Q-847E10 | 847E10001 | MICRO SILICA MODIFIED CONCRETE OVERLAY, AS PER PLAN | 17 | Equipment | Did the batch plants, mixing equipment and conveying equipment meet the requirements of 499.05 for the Micro- silica modified concrete, or Superplastizied Dense Concrete? | 499.05 / 847.07 | 0 | 0 | 0 | 0 | 10/1/2020 | Structures
| CA-Q-847E10 | 847E10001 | MICRO SILICA MODIFIED CONCRETE OVERLAY, AS PER PLAN | 18 | Equipment | Did the Contractor furnish power driven mechanical scarifying equipment? | 847.18 | 0 | 0 | 0 | 0 | 10/1/2020 | Structures
| CA-Q-847E10 | 847E10001 | MICRO SILICA MODIFIED CONCRETE OVERLAY, AS PER PLAN | 19 | Equipment | Did the Contractor furnish chipping hammers that were not heavier than the nominal 35 pound class? | 847.18 | 0 | 0 | 0 | 0 | 10/1/2020 | Structures
| CA-Q-847E10 | 847E10001 | MICRO SILICA MODIFIED CONCRETE OVERLAY, AS PER PLAN | 20 | Equipment | If the overlay is L.M.C., was the Continuous Mobile Mixer for Latex Modified Concrete: (1) capable of producing at least 6 cubic yards of LMC without recharging and (2) equipped with a recording meter, accurate within a tolerance of -1 to +3%, with a ticket printout device to record an indication of the cement quantity being introduced into the mix, meeting the requirements of 499.05(B)? | 847.08 | 0 | 0 | 0 | 0 | 10/1/2020 | Structures
| CA-Q-847E10 | 847E10001 | MICRO SILICA MODIFIED CONCRETE OVERLAY, AS PER PLAN | 21 | Equipment | If you are using L.M.C. Was Continuous Mobile Mixer for L.M.C.: (1) equipped with a latex metering device, accurate within a tolerance of -1 to +2 percent, indicating volume dispensed, with a stand pipe marked in gallons and (2) equipped with a water flow indicator, accurate within a tolerance of + 1 percent and have a water flow control adjustable for variations in aggregate moisture content? | 847.08 | 0 | 0 | 0 | 0 | 10/1/2020 | Structures
| CA-Q-847E10 | 847E10001 | MICRO SILICA MODIFIED CONCRETE OVERLAY, AS PER PLAN | 22 | Equipment | If you are using L.M.C. Was Continuous Mobile Mixer for L.M.C.: (1) equipped with a control to regulate the quantity of each of the LMC components with the mixer calibrated prior to the start of the overlay placement and (2) capable of discharging mixed LMC through a conventional chute directly in front of the finishing machine and (3) kept clean, free of partially dried or hardened materials, and properly operating at all times? | 847.08 | 0 | 0 | 0 | 0 | 10/1/2020 | Structures
| CA-Q-847E10 | 847E10001 | MICRO SILICA MODIFIED CONCRETE OVERLAY, AS PER PLAN | 23 | Equipment | Did Contractor provide a concrete hand vibrator with a frequency of at least 4500 impulses per minute? | 511.07 / 847.22 | 0 | 0 | 0 | 0 | 10/1/2020 | Structures
| CA-Q-847E10 | 847E10001 | MICRO SILICA MODIFIED CONCRETE OVERLAY, AS PER PLAN | 24 | Equipment | Did the Contractor provide a finishing machine that was self-propelled with forward and reverse drive mechanisms? | 511.16 / 847.09 | 0 | 0 | 0 | 0 | 10/1/2020 | Structures
| CA-Q-847E10 | 847E10001 | MICRO SILICA MODIFIED CONCRETE OVERLAY, AS PER PLAN | 25 | Equipment | Does the finishing machine have two rotating rollers and leveling augers? | 511.16 / 847.09 | 0 | 0 | 0 | 0 | 10/1/2020 | Structures
| CA-Q-847E10 | 847E10001 | MICRO SILICA MODIFIED CONCRETE OVERLAY, AS PER PLAN | 26 | Equipment | Does the finishing machine use a vibrating roller or vibrating pan? | 511.16 / 847.09 | 0 | 0 | 0 | 0 | 10/1/2020 | Structures
| CA-Q-847E10 | 847E10001 | MICRO SILICA MODIFIED CONCRETE OVERLAY, AS PER PLAN | 27 | Equipment | If the finishing machine used a vibrating roller, did the fins protrude no more than 1/4 inch from the roller? | 511.16 / 847.09 | 0 | 0 | 0 | 0 | 10/1/2020 | Structures
| CA-Q-847E10 | 847E10001 | MICRO SILICA MODIFIED CONCRETE OVERLAY, AS PER PLAN | 28 | Equipment | Did the contractor provide the necessary verification pertaining to the vibrating frequencies(between 1500 to 5000 pulses per minute) of the vibrating pan or roller? | 511.16 / 847.09 | 0 | 0 | 0 | 0 | 10/1/2020 | Structures
| CA-Q-847E10 | 847E10001 | MICRO SILICA MODIFIED CONCRETE OVERLAY, AS PER PLAN | 29 | Proportioning and Mixing | Did the constituents of the Micro- Silica Modified Concrete, or Latex Modified Concrete, or Superplastizied Dense Concrete mix meet the required portions as listed in SS 847.11, 847.12, 847.13, respectively, and was the mix workable with uniform composition and consistency? | 847.11 / 847.12 / 847.13 | 0 | 0 | 0 | 0 | 10/1/2020 | Structures
| CA-Q-847E10 | 847E10001 | MICRO SILICA MODIFIED CONCRETE OVERLAY, AS PER PLAN | 30 | Proportioning and Mixing | Were all required characteristics of the M.S.C., or L.M.C. or S.D.C. mix, i.e. air entrainment and slump, adjusted off the deck before placement of the overlay began? | 847.11 / 847.12 / 847.13 | 0 | 0 | 0 | 0 | 10/1/2020 | Structures
| CA-Q-847E10 | 847E10001 | MICRO SILICA MODIFIED CONCRETE OVERLAY, AS PER PLAN | 31 | Proportioning and Mixing | Was the maximum water cement ratio of the M.S.C., or S.D.C. mix, 0.36, or a maximum of 17.5 gallons of water per cubic yard for L.M.C.? | 847.11 / 847.12 / 847.13 | 0 | 0 | 0 | 0 | 10/1/2020 | Structures
| CA-Q-847E10 | 847E10001 | MICRO SILICA MODIFIED CONCRETE OVERLAY, AS PER PLAN | 32 | Proportioning and Mixing | If requested by the Engineer, did Contractor make one or more trial batches of overlay material and cast a test slab 8 feet long at least 4 days before the overlay is to be placed, demonstrating the ability to finish and texture the concrete in accordance with SS 847.22? | 847.14 | 0 | 0 | 0 | 0 | 10/1/2020 | Structures
| CA-Q-847E10 | 847E10001 | MICRO SILICA MODIFIED CONCRETE OVERLAY, AS PER PLAN | 33 | Protection of Public and Workers | Did the Contractor provide reasonably available engineering controls that limit fugitive dust while performing the work? | 847.15 / 107.19 | 0 | 0 | 0 | 0 | 10/1/2020 | Structures
| CA-Q-847E10 | 847E10001 | MICRO SILICA MODIFIED CONCRETE OVERLAY, AS PER PLAN | 34 | Protection of Public and Workers | Did the Contractor provide shielding, as necessary, and protect traffic under and adjacent to the work on the bridge while removing deck concrete? | 847.15 | 0 | 0 | 0 | 0 | 10/1/2020 | Structures
| CA-Q-847E10 | 847E10001 | MICRO SILICA MODIFIED CONCRETE OVERLAY, AS PER PLAN | 35 | Removals and Preparation of Existing Deck Surface | If there was existing asphalt on the bridge, did the Contractor remove it according to Item 202 and any waterproofing material to the original concrete deck? | 847.16 | 0 | 0 | 0 | 0 | 10/1/2020 | Structures
| CA-Q-847E10 | 847E10001 | MICRO SILICA MODIFIED CONCRETE OVERLAY, AS PER PLAN | 36 | Removals and Preparation of Existing Deck Surface | If an Item Existing Concrete Overlay Removed ____ Nominal Thickness” is specified in the plans, did the Contractor remove the existing concrete overlay to the nominal (+/- 1/4 inch)specified thickness? | 847.03 / 847.17 | 0 | 0 | 0 | 0 | 10/1/2020 | Structures
| CA-Q-847E10 | 847E10001 | MICRO SILICA MODIFIED CONCRETE OVERLAY, AS PER PLAN | 37 | Removals and Preparation of Existing Deck Surface | Was the top 1/4 inch or depth specified in the plans of the sound existing concrete surface removed by power driven scarifiers? | 847.02 / 847.18 | 0 | 0 | 0 | 0 | 10/1/2020 | Structures
| CA-Q-847E10 | 847E10001 | MICRO SILICA MODIFIED CONCRETE OVERLAY, AS PER PLAN | 38 | Removals and Preparation of Existing Deck Surface | Were all patches other than sound Portland cement concrete, and all obviously loose and disintegrated concrete removed by chipping? | 847.18 | 0 | 0 | 0 | 0 | 10/1/2020 | Structures
| CA-Q-847E10 | 847E10001 | MICRO SILICA MODIFIED CONCRETE OVERLAY, AS PER PLAN | 39 | Removals and Preparation of Existing Deck Surface | Were chipping hammers used that were not heavier than the nominal 35 pound class and operated at an angle of less than 45 degrees with respect to the surface of the deck? | 847.18 | 0 | 0 | 0 | 0 | 10/1/2020 | Structures
| CA-Q-847E10 | 847E10001 | MICRO SILICA MODIFIED CONCRETE OVERLAY, AS PER PLAN | 40 | Removals and Preparation of Existing Deck Surface | If the use of mechanical scarifying equipment resulted in exposing or snagging the top mat of reinforcing steel, was mechanical scarifier's use stopped and the remaining removal done by hand chipping.? | 847.18 | 0 | 0 | 0 | 0 | 10/1/2020 | Structures
| CA-Q-847E10 | 847E10001 | MICRO SILICA MODIFIED CONCRETE OVERLAY, AS PER PLAN | 41 | Removals and Preparation of Existing Deck Surface | If the bond between the concrete and reinforcing steel was destroyed, or where more than 1/2 of the periphery of the steel has been exposed, was the adjacent concrete removed to a minimum 3/4 "clearance around the steel except where other reinforcing steel made this impractical? | 847.18 | 0 | 0 | 0 | 0 | 10/1/2020 | Structures
| CA-Q-847E10 | 847E10001 | MICRO SILICA MODIFIED CONCRETE OVERLAY, AS PER PLAN | 42 | Removals and Preparation of Existing Deck Surface | Was any reinforcement steel that was damaged by any of the Contractor's operations removed and replaced at no cost to the Department? | 847.18 | 0 | 0 | 0 | 0 | 10/1/2020 | Structures
| CA-Q-847E10 | 847E10001 | MICRO SILICA MODIFIED CONCRETE OVERLAY, AS PER PLAN | 43 | Removals and Preparation of Existing Deck Surface | Where the deck was sound for less than 1/2 of the original deck thickness, was the concrete removed full depth, with forms installed for new full depth concrete, except for limited areas as designated by the Engineer? | 847.19 | 0 | 0 | 0 | 0 | 10/1/2020 | Structures
| CA-Q-847E10 | 847E10001 | MICRO SILICA MODIFIED CONCRETE OVERLAY, AS PER PLAN | 44 | Removals and Preparation of Existing Deck Surface | Did the Contractor blast clean the proposed overlay surface, including all exposed reinforcing steel, not more than 24 hours prior to placing the overlay? | 847.20. | 0 | 0 | 0 | 0 | 10/1/2020 | Structures
| CA-Q-847E10 | 847E10001 | MICRO SILICA MODIFIED CONCRETE OVERLAY, AS PER PLAN | 45 | Removals and Preparation of Existing Deck Surface | Did the Contractor use high pressure water blasting, 10,000 psi min, water blasting, less than 10,000 psi with abrasives in the water, abrasive blasting with containment, or vacuum abrasive blasting? Document blasting method. | 847.20. | 0 | 0 | 0 | 0 | 10/1/2020 | Structures
| CA-Q-847E10 | 847E10001 | MICRO SILICA MODIFIED CONCRETE OVERLAY, AS PER PLAN | 46 | Removals and Preparation of Existing Deck Surface | Did the Contractor remove all spalls, latence, and all contaminants from the concrete and all loose and built-up rust, asphalt residue, and all other contaminants detrimental to achieving an adequate bond from the steel? | 847.20. | 0 | 0 | 0 | 0 | 10/1/2020 | Structures
| CA-Q-847E10 | 847E10001 | MICRO SILICA MODIFIED CONCRETE OVERLAY, AS PER PLAN | 47 | Placing, Consolidating, Finishing and Documenting Overlay | Has the finishing machine rail been checked for straightness with no sections exceeding 1/8 inch in 10 feet in any direction? | 511.07 / 847.10. | 0 | 0 | 0 | 0 | 10/1/2020 | Structures
| CA-Q-847E10 | 847E10001 | MICRO SILICA MODIFIED CONCRETE OVERLAY, AS PER PLAN | 48 | Placing, Consolidating, Finishing and Documenting Overlay | Performed Dry Run and completed Form CA-S-22 for bridge decks prior to placing concrete? | 511.16 / 847.21. | 0 | 0 | 0 | 0 | 10/1/2020 | Structures
| CA-Q-847E10 | 847E10001 | MICRO SILICA MODIFIED CONCRETE OVERLAY, AS PER PLAN | 49 | Placing, Consolidating, Finishing and Documenting Overlay | Were filler blocks, 1/8 inch less than the specified overlay thickness, attached to the bottom of the screed, passed over the entire area of the deck to be overlaid to verify thickness? | 511.16 / 847.21. | 0 | 0 | 0 | 0 | 10/1/2020 | Structures
| CA-Q-847E10 | 847E10001 | MICRO SILICA MODIFIED CONCRETE OVERLAY, AS PER PLAN | 50 | Placing, Consolidating, Finishing and Documenting Overlay | If there were full depth repair areas, did the Contractor place either the overlay material or QC 2 concrete separately to the plan lower boundary of the overlay with a broom finish, and cured as specified in C&MS 511.14, with a modulus of rupture of at least 400psi before placing overlay? | 847.22 / 847.23 | 0 | 0 | 0 | 0 | 10/1/2020 | Structures
| CA-Q-847E10 | 847E10001 | MICRO SILICA MODIFIED CONCRETE OVERLAY, AS PER PLAN | 51 | Placing, Consolidating, Finishing and Documenting Overlay | Did the Contractor prevent contamination of the wetted deck by construction equipment or from any other source by placement of a clean 4 mil polyethylene sheet on the surface of the prepared deck? | 847.22 | 0 | 0 | 0 | 0 | 10/1/2020 | Structures
| CA-Q-847E10 | 847E10001 | MICRO SILICA MODIFIED CONCRETE OVERLAY, AS PER PLAN | 52 | Placing, Consolidating, Finishing and Documenting Overlay | Where reinforcing steel was exposed, did the Contractor provide adequate supports for the concrete mixer so that reinforcing steel and its bond with the concrete was not be damaged by the weight and movement of the concrete mixer, or provide means to convey concrete from the mixer to the finishing machine ? | 847.22 | 0 | 0 | 0 | 0 | 10/1/2020 | Structures
| CA-Q-847E10 | 847E10001 | MICRO SILICA MODIFIED CONCRETE OVERLAY, AS PER PLAN | 53 | Placing, Consolidating, Finishing and Documenting Overlay | If a longitudinal joint was necessary, was it formed such that the overlay material will be placed against a vertical edge? | 847.22 | 0 | 0 | 0 | 0 | 10/1/2020 | Structures
| CA-Q-847E10 | 847E10001 | MICRO SILICA MODIFIED CONCRETE OVERLAY, AS PER PLAN | 54 | Placing, Consolidating, Finishing and Documenting Overlay | Was the ambient temperature at least 45°F, but less than 85 °F, and forecasted for no rain and to stay above 45°F for the duration of the curing period ? | 847.26 | 0 | 0 | 0 | 0 | 10/1/2020 | Structures
| CA-Q-847E10 | 847E10001 | MICRO SILICA MODIFIED CONCRETE OVERLAY, AS PER PLAN | 55 | Placing, Consolidating, Finishing and Documenting Overlay | Did the Contractor use a hand vibrator for full-depth repair, variable depth areas, at all edges and adjacent to joint bulkheads? | 847.22 | 0 | 0 | 0 | 0 | 10/1/2020 | Structures
| CA-Q-847E10 | 847E10001 | MICRO SILICA MODIFIED CONCRETE OVERLAY, AS PER PLAN | 56 | Placing, Consolidating, Finishing and Documenting Overlay | Was the overlay concrete placed ,with the finishing machine oriented with the skew of the bridge as specified in 511.07 and 511.16, to the proper elevation, to finish in one complete pass with a minimum of hand finishing? | 511.07 / 511.16 / 847.05 | 0 | 0 | 0 | 0 | 10/1/2020 | Structures
| CA-Q-847E10 | 847E10001 | MICRO SILICA MODIFIED CONCRETE OVERLAY, AS PER PLAN | 57 | Placing, Consolidating, Finishing and Documenting Overlay | Was concrete finished with a broom drag and without water or evaporation retardant being used? | 847.22 | 0 | 0 | 0 | 0 | 10/1/2020 | Structures
| CA-Q-847E10 | 847E10001 | MICRO SILICA MODIFIED CONCRETE OVERLAY, AS PER PLAN | 58 | Placing, Consolidating, Finishing and Documenting Overlay | Did the Contractor stencil the date of construction (month and year) and the letters MS, LM or SD into the overlay in the right-hand corner of the deck, at the forward abutment, before it took its final set ? | 847.22 | 0 | 0 | 0 | 0 | 10/1/2020 | Structures
| CA-Q-847E10 | 847E10001 | MICRO SILICA MODIFIED CONCRETE OVERLAY, AS PER PLAN | 59 | Curing, Grooving and Opening to Traffic | For M.S.C. and S.D.C overlays, as soon as the finishing operation was completed, was the finished overlay surface covered with a single layer of clean wet burlap, kept wet by the continuous application of water through soaker hoses, and opaque visqueen cure for 3 days? | 511.14.A / 847.23 / 847.25 | 0 | 0 | 0 | 0 | 10/1/2020 | Structures
| CA-Q-847E10 | 847E10001 | MICRO SILICA MODIFIED CONCRETE OVERLAY, AS PER PLAN | 60 | Curing, Grooving and Opening to Traffic | For L.M.C. overlays, as soon as the finishing operation was completed, was the finished overlay surface covered with a single layer of clean wet burlap, kept wet by the continuous application of water through soaker hoses, and opaque visqueen cure for 2 days and air cured for an additional 2 days? | 511.14.A / 847.23 / 847.24 | 0 | 0 | 0 | 0 | 10/1/2020 | Structures
| CA-Q-847E10 | 847E10001 | MICRO SILICA MODIFIED CONCRETE OVERLAY, AS PER PLAN | 61 | Curing, Grooving and Opening to Traffic | After curing, were all joints and cracks sealed with High Molecular Weight Methacrylate or corrected in another manner as directed by the Engineer? | 847.23 | 0 | 0 | 0 | 0 | 10/1/2020 | Structures
| CA-Q-847E10 | 847E10001 | MICRO SILICA MODIFIED CONCRETE OVERLAY, AS PER PLAN | 62 | Curing, Grooving and Opening to Traffic | Did the Contractor diamond groove the surface longitudinally, approximately 0.15 inches deep, 0.10 inches wide, uniformed spaced at 3/4 inch +0, -1/4 inch before opening to traffic ? | 511.17 / 847.22 | 0 | 0 | 0 | 0 | 10/1/2020 | Structures
| CA-Q-847E10 | 847E10001 | MICRO SILICA MODIFIED CONCRETE OVERLAY, AS PER PLAN | 63 | Curing, Grooving and Opening to Traffic | Were the strength requirements according to Table 511.14-1A met and minimum cure times per 847.24 and 847.25 met, before opening the overlays to traffic ? M.S.C. and S.D.C. is 3 days minimum and the L.M.C. Overlays opened to traffic in 4 days minimum. | 847.24 / 847.25 | 0 | 0 | 0 | 0 | 10/1/2020 | Structures
| CA-Q-847E10 | 847E10100 | LATEX MODIFIED CONCRETE OVERLAY | 1 | General | Did the Contractor furnish aggregates per Item 703.02, Portland Cement per 701.01 or 701.04, air-entraining admixture per 705.10, curing materials per 705.05 or 705.06, superplasticizing admixture per 705.12 (Type F),or Micro-silica admixture per 701.10, or Latex emulsion per SS 953? Document type of overlay material specified. | 847.04 / 847.05 / 847.06 | 0 | 0 | 0 | 0 | 10/1/2020 | Structures
| CA-Q-847E10 | 847E10100 | LATEX MODIFIED CONCRETE OVERLAY | 2 | General | Record screeding and finishing equipment used. |  | 0 | 0 | 0 | 0 | 10/1/2020 | Structures
| CA-Q-847E10 | 847E10100 | LATEX MODIFIED CONCRETE OVERLAY | 3 | General | After completion of each removal operation, did the Contractor re-sound and re-outline unsound areas of the deck, subject to the approval of the Engineer, to ensure that only sound concrete remained? | 847.18 | 0 | 0 | 0 | 0 | 10/1/2020 | Structures
| CA-Q-847E10 | 847E10100 | LATEX MODIFIED CONCRETE OVERLAY | 4 | General | Did the Contractor contain, collect, quantify, characterize and legally dispose of all waste generated by the surface preparation operation and provide the Engineer with documentation verifying that the waste was legally disposed of in accordance with the applicable regulations? | 847.20 / 107.19 | 0 | 0 | 0 | 0 | 10/1/2020 | Structures
| CA-Q-847E10 | 847E10100 | LATEX MODIFIED CONCRETE OVERLAY | 5 | General | Completed Prepour meeting checklist CA-S-4? | 511.07 / 847.22. | 0 | 0 | 0 | 0 | 10/1/2020 | Structures
| CA-Q-847E10 | 847E10100 | LATEX MODIFIED CONCRETE OVERLAY | 6 | General | Did the Contractor clean the deck surface with compressed air? | 847.22 | 0 | 0 | 0 | 0 | 10/1/2020 | Structures
| CA-Q-847E10 | 847E10100 | LATEX MODIFIED CONCRETE OVERLAY | 7 | General | Did the Contractor keep the surface wet for at least one hour, without puddles, before overlay placement? | 847.22 | 0 | 0 | 0 | 0 | 10/1/2020 | Structures
| CA-Q-847E10 | 847E10100 | LATEX MODIFIED CONCRETE OVERLAY | 8 | General | Was evaporation rate determined and documented using Figure 1 in ACI 308? Record evaporation rate. | 847.26 | 0 | 0 | 0 | 0 | 10/1/2020 | Structures
| CA-Q-847E10 | 847E10100 | LATEX MODIFIED CONCRETE OVERLAY | 9 | General | Was Air Content checked at point of placement, and was it 7% or less for L.M.C. or 8% ±2 % for M.S.C. or S.D.C? Record Air Content. | 847.27 | 0 | 0 | 0 | 0 | 10/1/2020 | Structures
| CA-Q-847E10 | 847E10100 | LATEX MODIFIED CONCRETE OVERLAY | 10 | General | Was slump checked at point of placement, and was it 4 to 6 inches less for L.M.C. or 6 inches ±2 inches for M.S.C. or S.D.C? Record Slump. | 847.27 | 0 | 0 | 0 | 0 | 10/1/2020 | Structures
| CA-Q-847E10 | 847E10100 | LATEX MODIFIED CONCRETE OVERLAY | 11 | General | Were compressive strength cylinders made as specified in 511.04 with minimum compressive strengths of 4500 psi at 28 days? Record Compressive strengths. | 511.04 / 847.27 | 0 | 0 | 0 | 0 | 10/1/2020 | Structures
| CA-Q-847E10 | 847E10100 | LATEX MODIFIED CONCRETE OVERLAY | 12 | General | Did the Contractor finish and test the surface according to 451.13? | 847.22 | 0 | 0 | 0 | 0 | 10/1/2020 | Structures
| CA-Q-847E10 | 847E10100 | LATEX MODIFIED CONCRETE OVERLAY | 13 | Overlay Type, Limitations and Equipment | If there are As Per Plan Notes or unique requirements for this overlay project, did the Contractor plan his work accordingly? |  | 0 | 0 | 0 | 0 | 10/1/2020 | Structures
| CA-Q-847E10 | 847E10100 | LATEX MODIFIED CONCRETE OVERLAY | 14 | Overlay Type, Limitations and Equipment | Is the overlay placement scheduled between April 1st and October 15th? | 847.26 | 0 | 0 | 0 | 0 | 10/1/2020 | Structures
| CA-Q-847E10 | 847E10100 | LATEX MODIFIED CONCRETE OVERLAY | 15 | Overlay Type, Limitations and Equipment | If the overlay placement was scheduled for night, did the Contractor submit a plan for adequate lighting for the work area, at least 15 calendar days in advance and approved by the Engineer? | 847.26 | 0 | 0 | 0 | 0 | 10/1/2020 | Structures
| CA-Q-847E10 | 847E10100 | LATEX MODIFIED CONCRETE OVERLAY | 16 | Overlay Type, Limitations and Equipment | Did the Contractor furnish a written statement from the manufacturers of the chemical admixtures verifying the compatibility of the combination of materials and the sequence in which they are combined? | 847.04 / 847.06 | 0 | 0 | 0 | 0 | 10/1/2020 | Structures
| CA-Q-847E10 | 847E10100 | LATEX MODIFIED CONCRETE OVERLAY | 17 | Equipment | Did the batch plants, mixing equipment and conveying equipment meet the requirements of 499.05 for the Micro- silica modified concrete, or Superplastizied Dense Concrete? | 499.05 / 847.07 | 0 | 0 | 0 | 0 | 10/1/2020 | Structures
| CA-Q-847E10 | 847E10100 | LATEX MODIFIED CONCRETE OVERLAY | 18 | Equipment | Did the Contractor furnish power driven mechanical scarifying equipment? | 847.18 | 0 | 0 | 0 | 0 | 10/1/2020 | Structures
| CA-Q-847E10 | 847E10100 | LATEX MODIFIED CONCRETE OVERLAY | 19 | Equipment | Did the Contractor furnish chipping hammers that were not heavier than the nominal 35 pound class? | 847.18 | 0 | 0 | 0 | 0 | 10/1/2020 | Structures
| CA-Q-847E10 | 847E10100 | LATEX MODIFIED CONCRETE OVERLAY | 20 | Equipment | If the overlay is L.M.C., was the Continuous Mobile Mixer for Latex Modified Concrete: (1) capable of producing at least 6 cubic yards of LMC without recharging and (2) equipped with a recording meter, accurate within a tolerance of -1 to +3%, with a ticket printout device to record an indication of the cement quantity being introduced into the mix, meeting the requirements of 499.05(B)? | 847.08 | 0 | 0 | 0 | 0 | 10/1/2020 | Structures
| CA-Q-847E10 | 847E10100 | LATEX MODIFIED CONCRETE OVERLAY | 21 | Equipment | If you are using L.M.C. Was Continuous Mobile Mixer for L.M.C.: (1) equipped with a latex metering device, accurate within a tolerance of -1 to +2 percent, indicating volume dispensed, with a stand pipe marked in gallons and (2) equipped with a water flow indicator, accurate within a tolerance of + 1 percent and have a water flow control adjustable for variations in aggregate moisture content? | 847.08 | 0 | 0 | 0 | 0 | 10/1/2020 | Structures
| CA-Q-847E10 | 847E10100 | LATEX MODIFIED CONCRETE OVERLAY | 22 | Equipment | If you are using L.M.C. Was Continuous Mobile Mixer for L.M.C.: (1) equipped with a control to regulate the quantity of each of the LMC components with the mixer calibrated prior to the start of the overlay placement and (2) capable of discharging mixed LMC through a conventional chute directly in front of the finishing machine and (3) kept clean, free of partially dried or hardened materials, and properly operating at all times? | 847.08 | 0 | 0 | 0 | 0 | 10/1/2020 | Structures
| CA-Q-847E10 | 847E10100 | LATEX MODIFIED CONCRETE OVERLAY | 23 | Equipment | Did Contractor provide a concrete hand vibrator with a frequency of at least 4500 impulses per minute? | 511.07 / 847.22 | 0 | 0 | 0 | 0 | 10/1/2020 | Structures
| CA-Q-847E10 | 847E10100 | LATEX MODIFIED CONCRETE OVERLAY | 24 | Equipment | Did the Contractor provide a finishing machine that was self-propelled with forward and reverse drive mechanisms? | 511.16 / 847.09 | 0 | 0 | 0 | 0 | 10/1/2020 | Structures
| CA-Q-847E10 | 847E10100 | LATEX MODIFIED CONCRETE OVERLAY | 25 | Equipment | Does the finishing machine have two rotating rollers and leveling augers? | 511.16 / 847.09 | 0 | 0 | 0 | 0 | 10/1/2020 | Structures
| CA-Q-847E10 | 847E10100 | LATEX MODIFIED CONCRETE OVERLAY | 26 | Equipment | Does the finishing machine use a vibrating roller or vibrating pan? | 511.16 / 847.09 | 0 | 0 | 0 | 0 | 10/1/2020 | Structures
| CA-Q-847E10 | 847E10100 | LATEX MODIFIED CONCRETE OVERLAY | 27 | Equipment | If the finishing machine used a vibrating roller, did the fins protrude no more than 1/4 inch from the roller? | 511.16 / 847.09 | 0 | 0 | 0 | 0 | 10/1/2020 | Structures
| CA-Q-847E10 | 847E10100 | LATEX MODIFIED CONCRETE OVERLAY | 28 | Equipment | Did the contractor provide the necessary verification pertaining to the vibrating frequencies(between 1500 to 5000 pulses per minute) of the vibrating pan or roller? | 511.16 / 847.09 | 0 | 0 | 0 | 0 | 10/1/2020 | Structures
| CA-Q-847E10 | 847E10100 | LATEX MODIFIED CONCRETE OVERLAY | 29 | Proportioning and Mixing | Did the constituents of the Micro- Silica Modified Concrete, or Latex Modified Concrete, or Superplastizied Dense Concrete mix meet the required portions as listed in SS 847.11, 847.12, 847.13, respectively, and was the mix workable with uniform composition and consistency? | 847.11 / 847.12 / 847.13 | 0 | 0 | 0 | 0 | 10/1/2020 | Structures
| CA-Q-847E10 | 847E10100 | LATEX MODIFIED CONCRETE OVERLAY | 30 | Proportioning and Mixing | Were all required characteristics of the M.S.C., or L.M.C. or S.D.C. mix, i.e. air entrainment and slump, adjusted off the deck before placement of the overlay began? | 847.11 / 847.12 / 847.13 | 0 | 0 | 0 | 0 | 10/1/2020 | Structures
| CA-Q-847E10 | 847E10100 | LATEX MODIFIED CONCRETE OVERLAY | 31 | Proportioning and Mixing | Was the maximum water cement ratio of the M.S.C., or S.D.C. mix, 0.36, or a maximum of 17.5 gallons of water per cubic yard for L.M.C.? | 847.11 / 847.12 / 847.13 | 0 | 0 | 0 | 0 | 10/1/2020 | Structures
| CA-Q-847E10 | 847E10100 | LATEX MODIFIED CONCRETE OVERLAY | 32 | Proportioning and Mixing | If requested by the Engineer, did Contractor make one or more trial batches of overlay material and cast a test slab 8 feet long at least 4 days before the overlay is to be placed, demonstrating the ability to finish and texture the concrete in accordance with SS 847.22? | 847.14 | 0 | 0 | 0 | 0 | 10/1/2020 | Structures
| CA-Q-847E10 | 847E10100 | LATEX MODIFIED CONCRETE OVERLAY | 33 | Protection of Public and Workers | Did the Contractor provide reasonably available engineering controls that limit fugitive dust while performing the work? | 847.15 / 107.19 | 0 | 0 | 0 | 0 | 10/1/2020 | Structures
| CA-Q-847E10 | 847E10100 | LATEX MODIFIED CONCRETE OVERLAY | 34 | Protection of Public and Workers | Did the Contractor provide shielding, as necessary, and protect traffic under and adjacent to the work on the bridge while removing deck concrete? | 847.15 | 0 | 0 | 0 | 0 | 10/1/2020 | Structures
| CA-Q-847E10 | 847E10100 | LATEX MODIFIED CONCRETE OVERLAY | 35 | Removals and Preparation of Existing Deck Surface | If there was existing asphalt on the bridge, did the Contractor remove it according to Item 202 and any waterproofing material to the original concrete deck? | 847.16 | 0 | 0 | 0 | 0 | 10/1/2020 | Structures
| CA-Q-847E10 | 847E10100 | LATEX MODIFIED CONCRETE OVERLAY | 36 | Removals and Preparation of Existing Deck Surface | If an Item Existing Concrete Overlay Removed ____ Nominal Thickness” is specified in the plans, did the Contractor remove the existing concrete overlay to the nominal (+/- 1/4 inch)specified thickness? | 847.03 / 847.17 | 0 | 0 | 0 | 0 | 10/1/2020 | Structures
| CA-Q-847E10 | 847E10100 | LATEX MODIFIED CONCRETE OVERLAY | 37 | Removals and Preparation of Existing Deck Surface | Was the top 1/4 inch or depth specified in the plans of the sound existing concrete surface removed by power driven scarifiers? | 847.02 / 847.18 | 0 | 0 | 0 | 0 | 10/1/2020 | Structures
| CA-Q-847E10 | 847E10100 | LATEX MODIFIED CONCRETE OVERLAY | 38 | Removals and Preparation of Existing Deck Surface | Were all patches other than sound Portland cement concrete, and all obviously loose and disintegrated concrete removed by chipping? | 847.18 | 0 | 0 | 0 | 0 | 10/1/2020 | Structures
| CA-Q-847E10 | 847E10100 | LATEX MODIFIED CONCRETE OVERLAY | 39 | Removals and Preparation of Existing Deck Surface | Were chipping hammers used that were not heavier than the nominal 35 pound class and operated at an angle of less than 45 degrees with respect to the surface of the deck? | 847.18 | 0 | 0 | 0 | 0 | 10/1/2020 | Structures
| CA-Q-847E10 | 847E10100 | LATEX MODIFIED CONCRETE OVERLAY | 40 | Removals and Preparation of Existing Deck Surface | If the use of mechanical scarifying equipment resulted in exposing or snagging the top mat of reinforcing steel, was mechanical scarifier's use stopped and the remaining removal done by hand chipping.? | 847.18 | 0 | 0 | 0 | 0 | 10/1/2020 | Structures
| CA-Q-847E10 | 847E10100 | LATEX MODIFIED CONCRETE OVERLAY | 41 | Removals and Preparation of Existing Deck Surface | If the bond between the concrete and reinforcing steel was destroyed, or where more than 1/2 of the periphery of the steel has been exposed, was the adjacent concrete removed to a minimum 3/4 "clearance around the steel except where other reinforcing steel made this impractical? | 847.18 | 0 | 0 | 0 | 0 | 10/1/2020 | Structures
| CA-Q-847E10 | 847E10100 | LATEX MODIFIED CONCRETE OVERLAY | 42 | Removals and Preparation of Existing Deck Surface | Was any reinforcement steel that was damaged by any of the Contractor's operations removed and replaced at no cost to the Department? | 847.18 | 0 | 0 | 0 | 0 | 10/1/2020 | Structures
| CA-Q-847E10 | 847E10100 | LATEX MODIFIED CONCRETE OVERLAY | 43 | Removals and Preparation of Existing Deck Surface | Where the deck was sound for less than 1/2 of the original deck thickness, was the concrete removed full depth, with forms installed for new full depth concrete, except for limited areas as designated by the Engineer? | 847.19 | 0 | 0 | 0 | 0 | 10/1/2020 | Structures
| CA-Q-847E10 | 847E10100 | LATEX MODIFIED CONCRETE OVERLAY | 44 | Removals and Preparation of Existing Deck Surface | Did the Contractor blast clean the proposed overlay surface, including all exposed reinforcing steel, not more than 24 hours prior to placing the overlay? | 847.20. | 0 | 0 | 0 | 0 | 10/1/2020 | Structures
| CA-Q-847E10 | 847E10100 | LATEX MODIFIED CONCRETE OVERLAY | 45 | Removals and Preparation of Existing Deck Surface | Did the Contractor use high pressure water blasting, 10,000 psi min, water blasting, less than 10,000 psi with abrasives in the water, abrasive blasting with containment, or vacuum abrasive blasting? Document blasting method. | 847.20. | 0 | 0 | 0 | 0 | 10/1/2020 | Structures
| CA-Q-847E10 | 847E10100 | LATEX MODIFIED CONCRETE OVERLAY | 46 | Removals and Preparation of Existing Deck Surface | Did the Contractor remove all spalls, latence, and all contaminants from the concrete and all loose and built-up rust, asphalt residue, and all other contaminants detrimental to achieving an adequate bond from the steel? | 847.20. | 0 | 0 | 0 | 0 | 10/1/2020 | Structures
| CA-Q-847E10 | 847E10100 | LATEX MODIFIED CONCRETE OVERLAY | 47 | Placing, Consolidating, Finishing and Documenting Overlay | Has the finishing machine rail been checked for straightness with no sections exceeding 1/8 inch in 10 feet in any direction? | 511.07 / 847.10. | 0 | 0 | 0 | 0 | 10/1/2020 | Structures
| CA-Q-847E10 | 847E10100 | LATEX MODIFIED CONCRETE OVERLAY | 48 | Placing, Consolidating, Finishing and Documenting Overlay | Performed Dry Run and completed Form CA-S-22 for bridge decks prior to placing concrete? | 511.16 / 847.21. | 0 | 0 | 0 | 0 | 10/1/2020 | Structures
| CA-Q-847E10 | 847E10100 | LATEX MODIFIED CONCRETE OVERLAY | 49 | Placing, Consolidating, Finishing and Documenting Overlay | Were filler blocks, 1/8 inch less than the specified overlay thickness, attached to the bottom of the screed, passed over the entire area of the deck to be overlaid to verify thickness? | 511.16 / 847.21. | 0 | 0 | 0 | 0 | 10/1/2020 | Structures
| CA-Q-847E10 | 847E10100 | LATEX MODIFIED CONCRETE OVERLAY | 50 | Placing, Consolidating, Finishing and Documenting Overlay | If there were full depth repair areas, did the Contractor place either the overlay material or QC 2 concrete separately to the plan lower boundary of the overlay with a broom finish, and cured as specified in C&MS 511.14, with a modulus of rupture of at least 400psi before placing overlay? | 847.22 / 847.23 | 0 | 0 | 0 | 0 | 10/1/2020 | Structures
| CA-Q-847E10 | 847E10100 | LATEX MODIFIED CONCRETE OVERLAY | 51 | Placing, Consolidating, Finishing and Documenting Overlay | Did the Contractor prevent contamination of the wetted deck by construction equipment or from any other source by placement of a clean 4 mil polyethylene sheet on the surface of the prepared deck? | 847.22 | 0 | 0 | 0 | 0 | 10/1/2020 | Structures
| CA-Q-847E10 | 847E10100 | LATEX MODIFIED CONCRETE OVERLAY | 52 | Placing, Consolidating, Finishing and Documenting Overlay | Where reinforcing steel was exposed, did the Contractor provide adequate supports for the concrete mixer so that reinforcing steel and its bond with the concrete was not be damaged by the weight and movement of the concrete mixer, or provide means to convey concrete from the mixer to the finishing machine ? | 847.22 | 0 | 0 | 0 | 0 | 10/1/2020 | Structures
| CA-Q-847E10 | 847E10100 | LATEX MODIFIED CONCRETE OVERLAY | 53 | Placing, Consolidating, Finishing and Documenting Overlay | If a longitudinal joint was necessary, was it formed such that the overlay material will be placed against a vertical edge? | 847.22 | 0 | 0 | 0 | 0 | 10/1/2020 | Structures
| CA-Q-847E10 | 847E10100 | LATEX MODIFIED CONCRETE OVERLAY | 54 | Placing, Consolidating, Finishing and Documenting Overlay | Was the ambient temperature at least 45°F, but less than 85 °F, and forecasted for no rain and to stay above 45°F for the duration of the curing period ? | 847.26 | 0 | 0 | 0 | 0 | 10/1/2020 | Structures
| CA-Q-847E10 | 847E10100 | LATEX MODIFIED CONCRETE OVERLAY | 55 | Placing, Consolidating, Finishing and Documenting Overlay | Did the Contractor use a hand vibrator for full-depth repair, variable depth areas, at all edges and adjacent to joint bulkheads? | 847.22 | 0 | 0 | 0 | 0 | 10/1/2020 | Structures
| CA-Q-847E10 | 847E10100 | LATEX MODIFIED CONCRETE OVERLAY | 56 | Placing, Consolidating, Finishing and Documenting Overlay | Was the overlay concrete placed ,with the finishing machine oriented with the skew of the bridge as specified in 511.07 and 511.16, to the proper elevation, to finish in one complete pass with a minimum of hand finishing? | 511.07 / 511.16 / 847.05 | 0 | 0 | 0 | 0 | 10/1/2020 | Structures
| CA-Q-847E10 | 847E10100 | LATEX MODIFIED CONCRETE OVERLAY | 57 | Placing, Consolidating, Finishing and Documenting Overlay | Was concrete finished with a broom drag and without water or evaporation retardant being used? | 847.22 | 0 | 0 | 0 | 0 | 10/1/2020 | Structures
| CA-Q-847E10 | 847E10100 | LATEX MODIFIED CONCRETE OVERLAY | 58 | Placing, Consolidating, Finishing and Documenting Overlay | Did the Contractor stencil the date of construction (month and year) and the letters MS, LM or SD into the overlay in the right-hand corner of the deck, at the forward abutment, before it took its final set ? | 847.22 | 0 | 0 | 0 | 0 | 10/1/2020 | Structures
| CA-Q-847E10 | 847E10100 | LATEX MODIFIED CONCRETE OVERLAY | 59 | Curing, Grooving and Opening to Traffic | For M.S.C. and S.D.C overlays, as soon as the finishing operation was completed, was the finished overlay surface covered with a single layer of clean wet burlap, kept wet by the continuous application of water through soaker hoses, and opaque visqueen cure for 3 days? | 511.14.A / 847.23 / 847.25 | 0 | 0 | 0 | 0 | 10/1/2020 | Structures
| CA-Q-847E10 | 847E10100 | LATEX MODIFIED CONCRETE OVERLAY | 60 | Curing, Grooving and Opening to Traffic | For L.M.C. overlays, as soon as the finishing operation was completed, was the finished overlay surface covered with a single layer of clean wet burlap, kept wet by the continuous application of water through soaker hoses, and opaque visqueen cure for 2 days and air cured for an additional 2 days? | 511.14.A / 847.23 / 847.24 | 0 | 0 | 0 | 0 | 10/1/2020 | Structures
| CA-Q-847E10 | 847E10100 | LATEX MODIFIED CONCRETE OVERLAY | 61 | Curing, Grooving and Opening to Traffic | After curing, were all joints and cracks sealed with High Molecular Weight Methacrylate or corrected in another manner as directed by the Engineer? | 847.23 | 0 | 0 | 0 | 0 | 10/1/2020 | Structures
| CA-Q-847E10 | 847E10100 | LATEX MODIFIED CONCRETE OVERLAY | 62 | Curing, Grooving and Opening to Traffic | Did the Contractor diamond groove the surface longitudinally, approximately 0.15 inches deep, 0.10 inches wide, uniformed spaced at 3/4 inch +0, -1/4 inch before opening to traffic ? | 511.17 / 847.22 | 0 | 0 | 0 | 0 | 10/1/2020 | Structures
| CA-Q-847E10 | 847E10100 | LATEX MODIFIED CONCRETE OVERLAY | 63 | Curing, Grooving and Opening to Traffic | Were the strength requirements according to Table 511.14-1A met and minimum cure times per 847.24 and 847.25 met, before opening the overlays to traffic ? M.S.C. and S.D.C. is 3 days minimum and the L.M.C. Overlays opened to traffic in 4 days minimum. | 847.24 / 847.25 | 0 | 0 | 0 | 0 | 10/1/2020 | Structures
| CA-Q-847E10 | 847E10101 | LATEX MODIFIED CONCRETE OVERLAY, AS PER PLAN | 1 | General | Did the Contractor furnish aggregates per Item 703.02, Portland Cement per 701.01 or 701.04, air-entraining admixture per 705.10, curing materials per 705.05 or 705.06, superplasticizing admixture per 705.12 (Type F),or Micro-silica admixture per 701.10, or Latex emulsion per SS 953? Document type of overlay material specified. | 847.04 / 847.05 / 847.06 | 0 | 0 | 0 | 0 | 10/1/2020 | Structures
| CA-Q-847E10 | 847E10101 | LATEX MODIFIED CONCRETE OVERLAY, AS PER PLAN | 2 | General | Record screeding and finishing equipment used. |  | 0 | 0 | 0 | 0 | 10/1/2020 | Structures
| CA-Q-847E10 | 847E10101 | LATEX MODIFIED CONCRETE OVERLAY, AS PER PLAN | 3 | General | After completion of each removal operation, did the Contractor re-sound and re-outline unsound areas of the deck, subject to the approval of the Engineer, to ensure that only sound concrete remained? | 847.18 | 0 | 0 | 0 | 0 | 10/1/2020 | Structures
| CA-Q-847E10 | 847E10101 | LATEX MODIFIED CONCRETE OVERLAY, AS PER PLAN | 4 | General | Did the Contractor contain, collect, quantify, characterize and legally dispose of all waste generated by the surface preparation operation and provide the Engineer with documentation verifying that the waste was legally disposed of in accordance with the applicable regulations? | 847.20 / 107.19 | 0 | 0 | 0 | 0 | 10/1/2020 | Structures
| CA-Q-847E10 | 847E10101 | LATEX MODIFIED CONCRETE OVERLAY, AS PER PLAN | 5 | General | Completed Prepour meeting checklist CA-S-4? | 511.07 / 847.22. | 0 | 0 | 0 | 0 | 10/1/2020 | Structures
| CA-Q-847E10 | 847E10101 | LATEX MODIFIED CONCRETE OVERLAY, AS PER PLAN | 6 | General | Did the Contractor clean the deck surface with compressed air? | 847.22 | 0 | 0 | 0 | 0 | 10/1/2020 | Structures
| CA-Q-847E10 | 847E10101 | LATEX MODIFIED CONCRETE OVERLAY, AS PER PLAN | 7 | General | Did the Contractor keep the surface wet for at least one hour, without puddles, before overlay placement? | 847.22 | 0 | 0 | 0 | 0 | 10/1/2020 | Structures
| CA-Q-847E10 | 847E10101 | LATEX MODIFIED CONCRETE OVERLAY, AS PER PLAN | 8 | General | Was evaporation rate determined and documented using Figure 1 in ACI 308? Record evaporation rate. | 847.26 | 0 | 0 | 0 | 0 | 10/1/2020 | Structures
| CA-Q-847E10 | 847E10101 | LATEX MODIFIED CONCRETE OVERLAY, AS PER PLAN | 9 | General | Was Air Content checked at point of placement, and was it 7% or less for L.M.C. or 8% ±2 % for M.S.C. or S.D.C? Record Air Content. | 847.27 | 0 | 0 | 0 | 0 | 10/1/2020 | Structures
| CA-Q-847E10 | 847E10101 | LATEX MODIFIED CONCRETE OVERLAY, AS PER PLAN | 10 | General | Was slump checked at point of placement, and was it 4 to 6 inches less for L.M.C. or 6 inches ±2 inches for M.S.C. or S.D.C? Record Slump. | 847.27 | 0 | 0 | 0 | 0 | 10/1/2020 | Structures
| CA-Q-847E10 | 847E10101 | LATEX MODIFIED CONCRETE OVERLAY, AS PER PLAN | 11 | General | Were compressive strength cylinders made as specified in 511.04 with minimum compressive strengths of 4500 psi at 28 days? Record Compressive strengths. | 511.04 / 847.27 | 0 | 0 | 0 | 0 | 10/1/2020 | Structures
| CA-Q-847E10 | 847E10101 | LATEX MODIFIED CONCRETE OVERLAY, AS PER PLAN | 12 | General | Did the Contractor finish and test the surface according to 451.13? | 847.22 | 0 | 0 | 0 | 0 | 10/1/2020 | Structures
| CA-Q-847E10 | 847E10101 | LATEX MODIFIED CONCRETE OVERLAY, AS PER PLAN | 13 | Overlay Type, Limitations and Equipment | If there are As Per Plan Notes or unique requirements for this overlay project, did the Contractor plan his work accordingly? |  | 0 | 0 | 0 | 0 | 10/1/2020 | Structures
| CA-Q-847E10 | 847E10101 | LATEX MODIFIED CONCRETE OVERLAY, AS PER PLAN | 14 | Overlay Type, Limitations and Equipment | Is the overlay placement scheduled between April 1st and October 15th? | 847.26 | 0 | 0 | 0 | 0 | 10/1/2020 | Structures
| CA-Q-847E10 | 847E10101 | LATEX MODIFIED CONCRETE OVERLAY, AS PER PLAN | 15 | Overlay Type, Limitations and Equipment | If the overlay placement was scheduled for night, did the Contractor submit a plan for adequate lighting for the work area, at least 15 calendar days in advance and approved by the Engineer? | 847.26 | 0 | 0 | 0 | 0 | 10/1/2020 | Structures
| CA-Q-847E10 | 847E10101 | LATEX MODIFIED CONCRETE OVERLAY, AS PER PLAN | 16 | Overlay Type, Limitations and Equipment | Did the Contractor furnish a written statement from the manufacturers of the chemical admixtures verifying the compatibility of the combination of materials and the sequence in which they are combined? | 847.04 / 847.06 | 0 | 0 | 0 | 0 | 10/1/2020 | Structures
| CA-Q-847E10 | 847E10101 | LATEX MODIFIED CONCRETE OVERLAY, AS PER PLAN | 17 | Equipment | Did the batch plants, mixing equipment and conveying equipment meet the requirements of 499.05 for the Micro- silica modified concrete, or Superplastizied Dense Concrete? | 499.05 / 847.07 | 0 | 0 | 0 | 0 | 10/1/2020 | Structures
| CA-Q-847E10 | 847E10101 | LATEX MODIFIED CONCRETE OVERLAY, AS PER PLAN | 18 | Equipment | Did the Contractor furnish power driven mechanical scarifying equipment? | 847.18 | 0 | 0 | 0 | 0 | 10/1/2020 | Structures
| CA-Q-847E10 | 847E10101 | LATEX MODIFIED CONCRETE OVERLAY, AS PER PLAN | 19 | Equipment | Did the Contractor furnish chipping hammers that were not heavier than the nominal 35 pound class? | 847.18 | 0 | 0 | 0 | 0 | 10/1/2020 | Structures
| CA-Q-847E10 | 847E10101 | LATEX MODIFIED CONCRETE OVERLAY, AS PER PLAN | 20 | Equipment | If the overlay is L.M.C., was the Continuous Mobile Mixer for Latex Modified Concrete: (1) capable of producing at least 6 cubic yards of LMC without recharging and (2) equipped with a recording meter, accurate within a tolerance of -1 to +3%, with a ticket printout device to record an indication of the cement quantity being introduced into the mix, meeting the requirements of 499.05(B)? | 847.08 | 0 | 0 | 0 | 0 | 10/1/2020 | Structures
| CA-Q-847E10 | 847E10101 | LATEX MODIFIED CONCRETE OVERLAY, AS PER PLAN | 21 | Equipment | If you are using L.M.C. Was Continuous Mobile Mixer for L.M.C.: (1) equipped with a latex metering device, accurate within a tolerance of -1 to +2 percent, indicating volume dispensed, with a stand pipe marked in gallons and (2) equipped with a water flow indicator, accurate within a tolerance of + 1 percent and have a water flow control adjustable for variations in aggregate moisture content? | 847.08 | 0 | 0 | 0 | 0 | 10/1/2020 | Structures
| CA-Q-847E10 | 847E10101 | LATEX MODIFIED CONCRETE OVERLAY, AS PER PLAN | 22 | Equipment | If you are using L.M.C. Was Continuous Mobile Mixer for L.M.C.: (1) equipped with a control to regulate the quantity of each of the LMC components with the mixer calibrated prior to the start of the overlay placement and (2) capable of discharging mixed LMC through a conventional chute directly in front of the finishing machine and (3) kept clean, free of partially dried or hardened materials, and properly operating at all times? | 847.08 | 0 | 0 | 0 | 0 | 10/1/2020 | Structures
| CA-Q-847E10 | 847E10101 | LATEX MODIFIED CONCRETE OVERLAY, AS PER PLAN | 23 | Equipment | Did Contractor provide a concrete hand vibrator with a frequency of at least 4500 impulses per minute? | 511.07 / 847.22 | 0 | 0 | 0 | 0 | 10/1/2020 | Structures
| CA-Q-847E10 | 847E10101 | LATEX MODIFIED CONCRETE OVERLAY, AS PER PLAN | 24 | Equipment | Did the Contractor provide a finishing machine that was self-propelled with forward and reverse drive mechanisms? | 511.16 / 847.09 | 0 | 0 | 0 | 0 | 10/1/2020 | Structures
| CA-Q-847E10 | 847E10101 | LATEX MODIFIED CONCRETE OVERLAY, AS PER PLAN | 25 | Equipment | Does the finishing machine have two rotating rollers and leveling augers? | 511.16 / 847.09 | 0 | 0 | 0 | 0 | 10/1/2020 | Structures
| CA-Q-847E10 | 847E10101 | LATEX MODIFIED CONCRETE OVERLAY, AS PER PLAN | 26 | Equipment | Does the finishing machine use a vibrating roller or vibrating pan? | 511.16 / 847.09 | 0 | 0 | 0 | 0 | 10/1/2020 | Structures
| CA-Q-847E10 | 847E10101 | LATEX MODIFIED CONCRETE OVERLAY, AS PER PLAN | 27 | Equipment | If the finishing machine used a vibrating roller, did the fins protrude no more than 1/4 inch from the roller? | 511.16 / 847.09 | 0 | 0 | 0 | 0 | 10/1/2020 | Structures
| CA-Q-847E10 | 847E10101 | LATEX MODIFIED CONCRETE OVERLAY, AS PER PLAN | 28 | Equipment | Did the contractor provide the necessary verification pertaining to the vibrating frequencies(between 1500 to 5000 pulses per minute) of the vibrating pan or roller? | 511.16 / 847.09 | 0 | 0 | 0 | 0 | 10/1/2020 | Structures
| CA-Q-847E10 | 847E10101 | LATEX MODIFIED CONCRETE OVERLAY, AS PER PLAN | 29 | Proportioning and Mixing | Did the constituents of the Micro- Silica Modified Concrete, or Latex Modified Concrete, or Superplastizied Dense Concrete mix meet the required portions as listed in SS 847.11, 847.12, 847.13, respectively, and was the mix workable with uniform composition and consistency? | 847.11 / 847.12 / 847.13 | 0 | 0 | 0 | 0 | 10/1/2020 | Structures
| CA-Q-847E10 | 847E10101 | LATEX MODIFIED CONCRETE OVERLAY, AS PER PLAN | 30 | Proportioning and Mixing | Were all required characteristics of the M.S.C., or L.M.C. or S.D.C. mix, i.e. air entrainment and slump, adjusted off the deck before placement of the overlay began? | 847.11 / 847.12 / 847.13 | 0 | 0 | 0 | 0 | 10/1/2020 | Structures
| CA-Q-847E10 | 847E10101 | LATEX MODIFIED CONCRETE OVERLAY, AS PER PLAN | 31 | Proportioning and Mixing | Was the maximum water cement ratio of the M.S.C., or S.D.C. mix, 0.36, or a maximum of 17.5 gallons of water per cubic yard for L.M.C.? | 847.11 / 847.12 / 847.13 | 0 | 0 | 0 | 0 | 10/1/2020 | Structures
| CA-Q-847E10 | 847E10101 | LATEX MODIFIED CONCRETE OVERLAY, AS PER PLAN | 32 | Proportioning and Mixing | If requested by the Engineer, did Contractor make one or more trial batches of overlay material and cast a test slab 8 feet long at least 4 days before the overlay is to be placed, demonstrating the ability to finish and texture the concrete in accordance with SS 847.22? | 847.14 | 0 | 0 | 0 | 0 | 10/1/2020 | Structures
| CA-Q-847E10 | 847E10101 | LATEX MODIFIED CONCRETE OVERLAY, AS PER PLAN | 33 | Protection of Public and Workers | Did the Contractor provide reasonably available engineering controls that limit fugitive dust while performing the work? | 847.15 / 107.19 | 0 | 0 | 0 | 0 | 10/1/2020 | Structures
| CA-Q-847E10 | 847E10101 | LATEX MODIFIED CONCRETE OVERLAY, AS PER PLAN | 34 | Protection of Public and Workers | Did the Contractor provide shielding, as necessary, and protect traffic under and adjacent to the work on the bridge while removing deck concrete? | 847.15 | 0 | 0 | 0 | 0 | 10/1/2020 | Structures
| CA-Q-847E10 | 847E10101 | LATEX MODIFIED CONCRETE OVERLAY, AS PER PLAN | 35 | Removals and Preparation of Existing Deck Surface | If there was existing asphalt on the bridge, did the Contractor remove it according to Item 202 and any waterproofing material to the original concrete deck? | 847.16 | 0 | 0 | 0 | 0 | 10/1/2020 | Structures
| CA-Q-847E10 | 847E10101 | LATEX MODIFIED CONCRETE OVERLAY, AS PER PLAN | 36 | Removals and Preparation of Existing Deck Surface | If an Item Existing Concrete Overlay Removed ____ Nominal Thickness” is specified in the plans, did the Contractor remove the existing concrete overlay to the nominal (+/- 1/4 inch)specified thickness? | 847.03 / 847.17 | 0 | 0 | 0 | 0 | 10/1/2020 | Structures
| CA-Q-847E10 | 847E10101 | LATEX MODIFIED CONCRETE OVERLAY, AS PER PLAN | 37 | Removals and Preparation of Existing Deck Surface | Was the top 1/4 inch or depth specified in the plans of the sound existing concrete surface removed by power driven scarifiers? | 847.02 / 847.18 | 0 | 0 | 0 | 0 | 10/1/2020 | Structures
| CA-Q-847E10 | 847E10101 | LATEX MODIFIED CONCRETE OVERLAY, AS PER PLAN | 38 | Removals and Preparation of Existing Deck Surface | Were all patches other than sound Portland cement concrete, and all obviously loose and disintegrated concrete removed by chipping? | 847.18 | 0 | 0 | 0 | 0 | 10/1/2020 | Structures
| CA-Q-847E10 | 847E10101 | LATEX MODIFIED CONCRETE OVERLAY, AS PER PLAN | 39 | Removals and Preparation of Existing Deck Surface | Were chipping hammers used that were not heavier than the nominal 35 pound class and operated at an angle of less than 45 degrees with respect to the surface of the deck? | 847.18 | 0 | 0 | 0 | 0 | 10/1/2020 | Structures
| CA-Q-847E10 | 847E10101 | LATEX MODIFIED CONCRETE OVERLAY, AS PER PLAN | 40 | Removals and Preparation of Existing Deck Surface | If the use of mechanical scarifying equipment resulted in exposing or snagging the top mat of reinforcing steel, was mechanical scarifier's use stopped and the remaining removal done by hand chipping.? | 847.18 | 0 | 0 | 0 | 0 | 10/1/2020 | Structures
| CA-Q-847E10 | 847E10101 | LATEX MODIFIED CONCRETE OVERLAY, AS PER PLAN | 41 | Removals and Preparation of Existing Deck Surface | If the bond between the concrete and reinforcing steel was destroyed, or where more than 1/2 of the periphery of the steel has been exposed, was the adjacent concrete removed to a minimum 3/4 "clearance around the steel except where other reinforcing steel made this impractical? | 847.18 | 0 | 0 | 0 | 0 | 10/1/2020 | Structures
| CA-Q-847E10 | 847E10101 | LATEX MODIFIED CONCRETE OVERLAY, AS PER PLAN | 42 | Removals and Preparation of Existing Deck Surface | Was any reinforcement steel that was damaged by any of the Contractor's operations removed and replaced at no cost to the Department? | 847.18 | 0 | 0 | 0 | 0 | 10/1/2020 | Structures
| CA-Q-847E10 | 847E10101 | LATEX MODIFIED CONCRETE OVERLAY, AS PER PLAN | 43 | Removals and Preparation of Existing Deck Surface | Where the deck was sound for less than 1/2 of the original deck thickness, was the concrete removed full depth, with forms installed for new full depth concrete, except for limited areas as designated by the Engineer? | 847.19 | 0 | 0 | 0 | 0 | 10/1/2020 | Structures
| CA-Q-847E10 | 847E10101 | LATEX MODIFIED CONCRETE OVERLAY, AS PER PLAN | 44 | Removals and Preparation of Existing Deck Surface | Did the Contractor blast clean the proposed overlay surface, including all exposed reinforcing steel, not more than 24 hours prior to placing the overlay? | 847.20. | 0 | 0 | 0 | 0 | 10/1/2020 | Structures
| CA-Q-847E10 | 847E10101 | LATEX MODIFIED CONCRETE OVERLAY, AS PER PLAN | 45 | Removals and Preparation of Existing Deck Surface | Did the Contractor use high pressure water blasting, 10,000 psi min, water blasting, less than 10,000 psi with abrasives in the water, abrasive blasting with containment, or vacuum abrasive blasting? Document blasting method. | 847.20. | 0 | 0 | 0 | 0 | 10/1/2020 | Structures
| CA-Q-847E10 | 847E10101 | LATEX MODIFIED CONCRETE OVERLAY, AS PER PLAN | 46 | Removals and Preparation of Existing Deck Surface | Did the Contractor remove all spalls, latence, and all contaminants from the concrete and all loose and built-up rust, asphalt residue, and all other contaminants detrimental to achieving an adequate bond from the steel? | 847.20. | 0 | 0 | 0 | 0 | 10/1/2020 | Structures
| CA-Q-847E10 | 847E10101 | LATEX MODIFIED CONCRETE OVERLAY, AS PER PLAN | 47 | Placing, Consolidating, Finishing and Documenting Overlay | Has the finishing machine rail been checked for straightness with no sections exceeding 1/8 inch in 10 feet in any direction? | 511.07 / 847.10. | 0 | 0 | 0 | 0 | 10/1/2020 | Structures
| CA-Q-847E10 | 847E10101 | LATEX MODIFIED CONCRETE OVERLAY, AS PER PLAN | 48 | Placing, Consolidating, Finishing and Documenting Overlay | Performed Dry Run and completed Form CA-S-22 for bridge decks prior to placing concrete? | 511.16 / 847.21. | 0 | 0 | 0 | 0 | 10/1/2020 | Structures
| CA-Q-847E10 | 847E10101 | LATEX MODIFIED CONCRETE OVERLAY, AS PER PLAN | 49 | Placing, Consolidating, Finishing and Documenting Overlay | Were filler blocks, 1/8 inch less than the specified overlay thickness, attached to the bottom of the screed, passed over the entire area of the deck to be overlaid to verify thickness? | 511.16 / 847.21. | 0 | 0 | 0 | 0 | 10/1/2020 | Structures
| CA-Q-847E10 | 847E10101 | LATEX MODIFIED CONCRETE OVERLAY, AS PER PLAN | 50 | Placing, Consolidating, Finishing and Documenting Overlay | If there were full depth repair areas, did the Contractor place either the overlay material or QC 2 concrete separately to the plan lower boundary of the overlay with a broom finish, and cured as specified in C&MS 511.14, with a modulus of rupture of at least 400psi before placing overlay? | 847.22 / 847.23 | 0 | 0 | 0 | 0 | 10/1/2020 | Structures
| CA-Q-847E10 | 847E10101 | LATEX MODIFIED CONCRETE OVERLAY, AS PER PLAN | 51 | Placing, Consolidating, Finishing and Documenting Overlay | Did the Contractor prevent contamination of the wetted deck by construction equipment or from any other source by placement of a clean 4 mil polyethylene sheet on the surface of the prepared deck? | 847.22 | 0 | 0 | 0 | 0 | 10/1/2020 | Structures
| CA-Q-847E10 | 847E10101 | LATEX MODIFIED CONCRETE OVERLAY, AS PER PLAN | 52 | Placing, Consolidating, Finishing and Documenting Overlay | Where reinforcing steel was exposed, did the Contractor provide adequate supports for the concrete mixer so that reinforcing steel and its bond with the concrete was not be damaged by the weight and movement of the concrete mixer, or provide means to convey concrete from the mixer to the finishing machine ? | 847.22 | 0 | 0 | 0 | 0 | 10/1/2020 | Structures
| CA-Q-847E10 | 847E10101 | LATEX MODIFIED CONCRETE OVERLAY, AS PER PLAN | 53 | Placing, Consolidating, Finishing and Documenting Overlay | If a longitudinal joint was necessary, was it formed such that the overlay material will be placed against a vertical edge? | 847.22 | 0 | 0 | 0 | 0 | 10/1/2020 | Structures
| CA-Q-847E10 | 847E10101 | LATEX MODIFIED CONCRETE OVERLAY, AS PER PLAN | 54 | Placing, Consolidating, Finishing and Documenting Overlay | Was the ambient temperature at least 45°F, but less than 85 °F, and forecasted for no rain and to stay above 45°F for the duration of the curing period ? | 847.26 | 0 | 0 | 0 | 0 | 10/1/2020 | Structures
| CA-Q-847E10 | 847E10101 | LATEX MODIFIED CONCRETE OVERLAY, AS PER PLAN | 55 | Placing, Consolidating, Finishing and Documenting Overlay | Did the Contractor use a hand vibrator for full-depth repair, variable depth areas, at all edges and adjacent to joint bulkheads? | 847.22 | 0 | 0 | 0 | 0 | 10/1/2020 | Structures
| CA-Q-847E10 | 847E10101 | LATEX MODIFIED CONCRETE OVERLAY, AS PER PLAN | 56 | Placing, Consolidating, Finishing and Documenting Overlay | Was the overlay concrete placed ,with the finishing machine oriented with the skew of the bridge as specified in 511.07 and 511.16, to the proper elevation, to finish in one complete pass with a minimum of hand finishing? | 511.07 / 511.16 / 847.05 | 0 | 0 | 0 | 0 | 10/1/2020 | Structures
| CA-Q-847E10 | 847E10101 | LATEX MODIFIED CONCRETE OVERLAY, AS PER PLAN | 57 | Placing, Consolidating, Finishing and Documenting Overlay | Was concrete finished with a broom drag and without water or evaporation retardant being used? | 847.22 | 0 | 0 | 0 | 0 | 10/1/2020 | Structures
| CA-Q-847E10 | 847E10101 | LATEX MODIFIED CONCRETE OVERLAY, AS PER PLAN | 58 | Placing, Consolidating, Finishing and Documenting Overlay | Did the Contractor stencil the date of construction (month and year) and the letters MS, LM or SD into the overlay in the right-hand corner of the deck, at the forward abutment, before it took its final set ? | 847.22 | 0 | 0 | 0 | 0 | 10/1/2020 | Structures
| CA-Q-847E10 | 847E10101 | LATEX MODIFIED CONCRETE OVERLAY, AS PER PLAN | 59 | Curing, Grooving and Opening to Traffic | For M.S.C. and S.D.C overlays, as soon as the finishing operation was completed, was the finished overlay surface covered with a single layer of clean wet burlap, kept wet by the continuous application of water through soaker hoses, and opaque visqueen cure for 3 days? | 511.14.A / 847.23 / 847.25 | 0 | 0 | 0 | 0 | 10/1/2020 | Structures
| CA-Q-847E10 | 847E10101 | LATEX MODIFIED CONCRETE OVERLAY, AS PER PLAN | 60 | Curing, Grooving and Opening to Traffic | For L.M.C. overlays, as soon as the finishing operation was completed, was the finished overlay surface covered with a single layer of clean wet burlap, kept wet by the continuous application of water through soaker hoses, and opaque visqueen cure for 2 days and air cured for an additional 2 days? | 511.14.A / 847.23 / 847.24 | 0 | 0 | 0 | 0 | 10/1/2020 | Structures
| CA-Q-847E10 | 847E10101 | LATEX MODIFIED CONCRETE OVERLAY, AS PER PLAN | 61 | Curing, Grooving and Opening to Traffic | After curing, were all joints and cracks sealed with High Molecular Weight Methacrylate or corrected in another manner as directed by the Engineer? | 847.23 | 0 | 0 | 0 | 0 | 10/1/2020 | Structures
| CA-Q-847E10 | 847E10101 | LATEX MODIFIED CONCRETE OVERLAY, AS PER PLAN | 62 | Curing, Grooving and Opening to Traffic | Did the Contractor diamond groove the surface longitudinally, approximately 0.15 inches deep, 0.10 inches wide, uniformed spaced at 3/4 inch +0, -1/4 inch before opening to traffic ? | 511.17 / 847.22 | 0 | 0 | 0 | 0 | 10/1/2020 | Structures
| CA-Q-847E10 | 847E10101 | LATEX MODIFIED CONCRETE OVERLAY, AS PER PLAN | 63 | Curing, Grooving and Opening to Traffic | Were the strength requirements according to Table 511.14-1A met and minimum cure times per 847.24 and 847.25 met, before opening the overlays to traffic ? M.S.C. and S.D.C. is 3 days minimum and the L.M.C. Overlays opened to traffic in 4 days minimum. | 847.24 / 847.25 | 0 | 0 | 0 | 0 | 10/1/2020 | Structures
| CA-Q-847E10 | 847E10200 | SUPERPLASTICIZED DENSE CONCRETE OVERLAY | 1 | General | Did the Contractor furnish aggregates per Item 703.02, Portland Cement per 701.01 or 701.04, air-entraining admixture per 705.10, curing materials per 705.05 or 705.06, superplasticizing admixture per 705.12 (Type F),or Micro-silica admixture per 701.10, or Latex emulsion per SS 953? Document type of overlay material specified. | 847.04 / 847.05 / 847.06 | 0 | 0 | 0 | 0 | 10/1/2020 | Structures
| CA-Q-847E10 | 847E10200 | SUPERPLASTICIZED DENSE CONCRETE OVERLAY | 2 | General | Record screeding and finishing equipment used. |  | 0 | 0 | 0 | 0 | 10/1/2020 | Structures
| CA-Q-847E10 | 847E10200 | SUPERPLASTICIZED DENSE CONCRETE OVERLAY | 3 | General | After completion of each removal operation, did the Contractor re-sound and re-outline unsound areas of the deck, subject to the approval of the Engineer, to ensure that only sound concrete remained? | 847.18 | 0 | 0 | 0 | 0 | 10/1/2020 | Structures
| CA-Q-847E10 | 847E10200 | SUPERPLASTICIZED DENSE CONCRETE OVERLAY | 4 | General | Did the Contractor contain, collect, quantify, characterize and legally dispose of all waste generated by the surface preparation operation and provide the Engineer with documentation verifying that the waste was legally disposed of in accordance with the applicable regulations? | 847.20 / 107.19 | 0 | 0 | 0 | 0 | 10/1/2020 | Structures
| CA-Q-847E10 | 847E10200 | SUPERPLASTICIZED DENSE CONCRETE OVERLAY | 5 | General | Completed Prepour meeting checklist CA-S-4? | 511.07 / 847.22. | 0 | 0 | 0 | 0 | 10/1/2020 | Structures
| CA-Q-847E10 | 847E10200 | SUPERPLASTICIZED DENSE CONCRETE OVERLAY | 6 | General | Did the Contractor clean the deck surface with compressed air? | 847.22 | 0 | 0 | 0 | 0 | 10/1/2020 | Structures
| CA-Q-847E10 | 847E10200 | SUPERPLASTICIZED DENSE CONCRETE OVERLAY | 7 | General | Did the Contractor keep the surface wet for at least one hour, without puddles, before overlay placement? | 847.22 | 0 | 0 | 0 | 0 | 10/1/2020 | Structures
| CA-Q-847E10 | 847E10200 | SUPERPLASTICIZED DENSE CONCRETE OVERLAY | 8 | General | Was evaporation rate determined and documented using Figure 1 in ACI 308? Record evaporation rate. | 847.26 | 0 | 0 | 0 | 0 | 10/1/2020 | Structures
| CA-Q-847E10 | 847E10200 | SUPERPLASTICIZED DENSE CONCRETE OVERLAY | 9 | General | Was Air Content checked at point of placement, and was it 7% or less for L.M.C. or 8% ±2 % for M.S.C. or S.D.C? Record Air Content. | 847.27 | 0 | 0 | 0 | 0 | 10/1/2020 | Structures
| CA-Q-847E10 | 847E10200 | SUPERPLASTICIZED DENSE CONCRETE OVERLAY | 10 | General | Was slump checked at point of placement, and was it 4 to 6 inches less for L.M.C. or 6 inches ±2 inches for M.S.C. or S.D.C? Record Slump. | 847.27 | 0 | 0 | 0 | 0 | 10/1/2020 | Structures
| CA-Q-847E10 | 847E10200 | SUPERPLASTICIZED DENSE CONCRETE OVERLAY | 11 | General | Were compressive strength cylinders made as specified in 511.04 with minimum compressive strengths of 4500 psi at 28 days? Record Compressive strengths. | 511.04 / 847.27 | 0 | 0 | 0 | 0 | 10/1/2020 | Structures
| CA-Q-847E10 | 847E10200 | SUPERPLASTICIZED DENSE CONCRETE OVERLAY | 12 | General | Did the Contractor finish and test the surface according to 451.13? | 847.22 | 0 | 0 | 0 | 0 | 10/1/2020 | Structures
| CA-Q-847E10 | 847E10200 | SUPERPLASTICIZED DENSE CONCRETE OVERLAY | 13 | Overlay Type, Limitations and Equipment | If there are As Per Plan Notes or unique requirements for this overlay project, did the Contractor plan his work accordingly? |  | 0 | 0 | 0 | 0 | 10/1/2020 | Structures
| CA-Q-847E10 | 847E10200 | SUPERPLASTICIZED DENSE CONCRETE OVERLAY | 14 | Overlay Type, Limitations and Equipment | Is the overlay placement scheduled between April 1st and October 15th? | 847.26 | 0 | 0 | 0 | 0 | 10/1/2020 | Structures
| CA-Q-847E10 | 847E10200 | SUPERPLASTICIZED DENSE CONCRETE OVERLAY | 15 | Overlay Type, Limitations and Equipment | If the overlay placement was scheduled for night, did the Contractor submit a plan for adequate lighting for the work area, at least 15 calendar days in advance and approved by the Engineer? | 847.26 | 0 | 0 | 0 | 0 | 10/1/2020 | Structures
| CA-Q-847E10 | 847E10200 | SUPERPLASTICIZED DENSE CONCRETE OVERLAY | 16 | Overlay Type, Limitations and Equipment | Did the Contractor furnish a written statement from the manufacturers of the chemical admixtures verifying the compatibility of the combination of materials and the sequence in which they are combined? | 847.04 / 847.06 | 0 | 0 | 0 | 0 | 10/1/2020 | Structures
| CA-Q-847E10 | 847E10200 | SUPERPLASTICIZED DENSE CONCRETE OVERLAY | 17 | Equipment | Did the batch plants, mixing equipment and conveying equipment meet the requirements of 499.05 for the Micro- silica modified concrete, or Superplastizied Dense Concrete? | 499.05 / 847.07 | 0 | 0 | 0 | 0 | 10/1/2020 | Structures
| CA-Q-847E10 | 847E10200 | SUPERPLASTICIZED DENSE CONCRETE OVERLAY | 18 | Equipment | Did the Contractor furnish power driven mechanical scarifying equipment? | 847.18 | 0 | 0 | 0 | 0 | 10/1/2020 | Structures
| CA-Q-847E10 | 847E10200 | SUPERPLASTICIZED DENSE CONCRETE OVERLAY | 19 | Equipment | Did the Contractor furnish chipping hammers that were not heavier than the nominal 35 pound class? | 847.18 | 0 | 0 | 0 | 0 | 10/1/2020 | Structures
| CA-Q-847E10 | 847E10200 | SUPERPLASTICIZED DENSE CONCRETE OVERLAY | 20 | Equipment | If the overlay is L.M.C., was the Continuous Mobile Mixer for Latex Modified Concrete: (1) capable of producing at least 6 cubic yards of LMC without recharging and (2) equipped with a recording meter, accurate within a tolerance of -1 to +3%, with a ticket printout device to record an indication of the cement quantity being introduced into the mix, meeting the requirements of 499.05(B)? | 847.08 | 0 | 0 | 0 | 0 | 10/1/2020 | Structures
| CA-Q-847E10 | 847E10200 | SUPERPLASTICIZED DENSE CONCRETE OVERLAY | 21 | Equipment | If you are using L.M.C. Was Continuous Mobile Mixer for L.M.C.: (1) equipped with a latex metering device, accurate within a tolerance of -1 to +2 percent, indicating volume dispensed, with a stand pipe marked in gallons and (2) equipped with a water flow indicator, accurate within a tolerance of + 1 percent and have a water flow control adjustable for variations in aggregate moisture content? | 847.08 | 0 | 0 | 0 | 0 | 10/1/2020 | Structures
| CA-Q-847E10 | 847E10200 | SUPERPLASTICIZED DENSE CONCRETE OVERLAY | 22 | Equipment | If you are using L.M.C. Was Continuous Mobile Mixer for L.M.C.: (1) equipped with a control to regulate the quantity of each of the LMC components with the mixer calibrated prior to the start of the overlay placement and (2) capable of discharging mixed LMC through a conventional chute directly in front of the finishing machine and (3) kept clean, free of partially dried or hardened materials, and properly operating at all times? | 847.08 | 0 | 0 | 0 | 0 | 10/1/2020 | Structures
| CA-Q-847E10 | 847E10200 | SUPERPLASTICIZED DENSE CONCRETE OVERLAY | 23 | Equipment | Did Contractor provide a concrete hand vibrator with a frequency of at least 4500 impulses per minute? | 511.07 / 847.22 | 0 | 0 | 0 | 0 | 10/1/2020 | Structures
| CA-Q-847E10 | 847E10200 | SUPERPLASTICIZED DENSE CONCRETE OVERLAY | 24 | Equipment | Did the Contractor provide a finishing machine that was self-propelled with forward and reverse drive mechanisms? | 511.16 / 847.09 | 0 | 0 | 0 | 0 | 10/1/2020 | Structures
| CA-Q-847E10 | 847E10200 | SUPERPLASTICIZED DENSE CONCRETE OVERLAY | 25 | Equipment | Does the finishing machine have two rotating rollers and leveling augers? | 511.16 / 847.09 | 0 | 0 | 0 | 0 | 10/1/2020 | Structures
| CA-Q-847E10 | 847E10200 | SUPERPLASTICIZED DENSE CONCRETE OVERLAY | 26 | Equipment | Does the finishing machine use a vibrating roller or vibrating pan? | 511.16 / 847.09 | 0 | 0 | 0 | 0 | 10/1/2020 | Structures
| CA-Q-847E10 | 847E10200 | SUPERPLASTICIZED DENSE CONCRETE OVERLAY | 27 | Equipment | If the finishing machine used a vibrating roller, did the fins protrude no more than 1/4 inch from the roller? | 511.16 / 847.09 | 0 | 0 | 0 | 0 | 10/1/2020 | Structures
| CA-Q-847E10 | 847E10200 | SUPERPLASTICIZED DENSE CONCRETE OVERLAY | 28 | Equipment | Did the contractor provide the necessary verification pertaining to the vibrating frequencies(between 1500 to 5000 pulses per minute) of the vibrating pan or roller? | 511.16 / 847.09 | 0 | 0 | 0 | 0 | 10/1/2020 | Structures
| CA-Q-847E10 | 847E10200 | SUPERPLASTICIZED DENSE CONCRETE OVERLAY | 29 | Proportioning and Mixing | Did the constituents of the Micro- Silica Modified Concrete, or Latex Modified Concrete, or Superplastizied Dense Concrete mix meet the required portions as listed in SS 847.11, 847.12, 847.13, respectively, and was the mix workable with uniform composition and consistency? | 847.11 / 847.12 / 847.13 | 0 | 0 | 0 | 0 | 10/1/2020 | Structures
| CA-Q-847E10 | 847E10200 | SUPERPLASTICIZED DENSE CONCRETE OVERLAY | 30 | Proportioning and Mixing | Were all required characteristics of the M.S.C., or L.M.C. or S.D.C. mix, i.e. air entrainment and slump, adjusted off the deck before placement of the overlay began? | 847.11 / 847.12 / 847.13 | 0 | 0 | 0 | 0 | 10/1/2020 | Structures
| CA-Q-847E10 | 847E10200 | SUPERPLASTICIZED DENSE CONCRETE OVERLAY | 31 | Proportioning and Mixing | Was the maximum water cement ratio of the M.S.C., or S.D.C. mix, 0.36, or a maximum of 17.5 gallons of water per cubic yard for L.M.C.? | 847.11 / 847.12 / 847.13 | 0 | 0 | 0 | 0 | 10/1/2020 | Structures
| CA-Q-847E10 | 847E10200 | SUPERPLASTICIZED DENSE CONCRETE OVERLAY | 32 | Proportioning and Mixing | If requested by the Engineer, did Contractor make one or more trial batches of overlay material and cast a test slab 8 feet long at least 4 days before the overlay is to be placed, demonstrating the ability to finish and texture the concrete in accordance with SS 847.22? | 847.14 | 0 | 0 | 0 | 0 | 10/1/2020 | Structures
| CA-Q-847E10 | 847E10200 | SUPERPLASTICIZED DENSE CONCRETE OVERLAY | 33 | Protection of Public and Workers | Did the Contractor provide reasonably available engineering controls that limit fugitive dust while performing the work? | 847.15 / 107.19 | 0 | 0 | 0 | 0 | 10/1/2020 | Structures
| CA-Q-847E10 | 847E10200 | SUPERPLASTICIZED DENSE CONCRETE OVERLAY | 34 | Protection of Public and Workers | Did the Contractor provide shielding, as necessary, and protect traffic under and adjacent to the work on the bridge while removing deck concrete? | 847.15 | 0 | 0 | 0 | 0 | 10/1/2020 | Structures
| CA-Q-847E10 | 847E10200 | SUPERPLASTICIZED DENSE CONCRETE OVERLAY | 35 | Removals and Preparation of Existing Deck Surface | If there was existing asphalt on the bridge, did the Contractor remove it according to Item 202 and any waterproofing material to the original concrete deck? | 847.16 | 0 | 0 | 0 | 0 | 10/1/2020 | Structures
| CA-Q-847E10 | 847E10200 | SUPERPLASTICIZED DENSE CONCRETE OVERLAY | 36 | Removals and Preparation of Existing Deck Surface | If an Item Existing Concrete Overlay Removed ____ Nominal Thickness” is specified in the plans, did the Contractor remove the existing concrete overlay to the nominal (+/- 1/4 inch)specified thickness? | 847.03 / 847.17 | 0 | 0 | 0 | 0 | 10/1/2020 | Structures
| CA-Q-847E10 | 847E10200 | SUPERPLASTICIZED DENSE CONCRETE OVERLAY | 37 | Removals and Preparation of Existing Deck Surface | Was the top 1/4 inch or depth specified in the plans of the sound existing concrete surface removed by power driven scarifiers? | 847.02 / 847.18 | 0 | 0 | 0 | 0 | 10/1/2020 | Structures
| CA-Q-847E10 | 847E10200 | SUPERPLASTICIZED DENSE CONCRETE OVERLAY | 38 | Removals and Preparation of Existing Deck Surface | Were all patches other than sound Portland cement concrete, and all obviously loose and disintegrated concrete removed by chipping? | 847.18 | 0 | 0 | 0 | 0 | 10/1/2020 | Structures
| CA-Q-847E10 | 847E10200 | SUPERPLASTICIZED DENSE CONCRETE OVERLAY | 39 | Removals and Preparation of Existing Deck Surface | Were chipping hammers used that were not heavier than the nominal 35 pound class and operated at an angle of less than 45 degrees with respect to the surface of the deck? | 847.18 | 0 | 0 | 0 | 0 | 10/1/2020 | Structures
| CA-Q-847E10 | 847E10200 | SUPERPLASTICIZED DENSE CONCRETE OVERLAY | 40 | Removals and Preparation of Existing Deck Surface | If the use of mechanical scarifying equipment resulted in exposing or snagging the top mat of reinforcing steel, was mechanical scarifier's use stopped and the remaining removal done by hand chipping.? | 847.18 | 0 | 0 | 0 | 0 | 10/1/2020 | Structures
| CA-Q-847E10 | 847E10200 | SUPERPLASTICIZED DENSE CONCRETE OVERLAY | 41 | Removals and Preparation of Existing Deck Surface | If the bond between the concrete and reinforcing steel was destroyed, or where more than 1/2 of the periphery of the steel has been exposed, was the adjacent concrete removed to a minimum 3/4 "clearance around the steel except where other reinforcing steel made this impractical? | 847.18 | 0 | 0 | 0 | 0 | 10/1/2020 | Structures
| CA-Q-847E10 | 847E10200 | SUPERPLASTICIZED DENSE CONCRETE OVERLAY | 42 | Removals and Preparation of Existing Deck Surface | Was any reinforcement steel that was damaged by any of the Contractor's operations removed and replaced at no cost to the Department? | 847.18 | 0 | 0 | 0 | 0 | 10/1/2020 | Structures
| CA-Q-847E10 | 847E10200 | SUPERPLASTICIZED DENSE CONCRETE OVERLAY | 43 | Removals and Preparation of Existing Deck Surface | Where the deck was sound for less than 1/2 of the original deck thickness, was the concrete removed full depth, with forms installed for new full depth concrete, except for limited areas as designated by the Engineer? | 847.19 | 0 | 0 | 0 | 0 | 10/1/2020 | Structures
| CA-Q-847E10 | 847E10200 | SUPERPLASTICIZED DENSE CONCRETE OVERLAY | 44 | Removals and Preparation of Existing Deck Surface | Did the Contractor blast clean the proposed overlay surface, including all exposed reinforcing steel, not more than 24 hours prior to placing the overlay? | 847.20. | 0 | 0 | 0 | 0 | 10/1/2020 | Structures
| CA-Q-847E10 | 847E10200 | SUPERPLASTICIZED DENSE CONCRETE OVERLAY | 45 | Removals and Preparation of Existing Deck Surface | Did the Contractor use high pressure water blasting, 10,000 psi min, water blasting, less than 10,000 psi with abrasives in the water, abrasive blasting with containment, or vacuum abrasive blasting? Document blasting method. | 847.20. | 0 | 0 | 0 | 0 | 10/1/2020 | Structures
| CA-Q-847E10 | 847E10200 | SUPERPLASTICIZED DENSE CONCRETE OVERLAY | 46 | Removals and Preparation of Existing Deck Surface | Did the Contractor remove all spalls, latence, and all contaminants from the concrete and all loose and built-up rust, asphalt residue, and all other contaminants detrimental to achieving an adequate bond from the steel? | 847.20. | 0 | 0 | 0 | 0 | 10/1/2020 | Structures
| CA-Q-847E10 | 847E10200 | SUPERPLASTICIZED DENSE CONCRETE OVERLAY | 47 | Placing, Consolidating, Finishing and Documenting Overlay | Has the finishing machine rail been checked for straightness with no sections exceeding 1/8 inch in 10 feet in any direction? | 511.07 / 847.10. | 0 | 0 | 0 | 0 | 10/1/2020 | Structures
| CA-Q-847E10 | 847E10200 | SUPERPLASTICIZED DENSE CONCRETE OVERLAY | 48 | Placing, Consolidating, Finishing and Documenting Overlay | Performed Dry Run and completed Form CA-S-22 for bridge decks prior to placing concrete? | 511.16 / 847.21. | 0 | 0 | 0 | 0 | 10/1/2020 | Structures
| CA-Q-847E10 | 847E10200 | SUPERPLASTICIZED DENSE CONCRETE OVERLAY | 49 | Placing, Consolidating, Finishing and Documenting Overlay | Were filler blocks, 1/8 inch less than the specified overlay thickness, attached to the bottom of the screed, passed over the entire area of the deck to be overlaid to verify thickness? | 511.16 / 847.21. | 0 | 0 | 0 | 0 | 10/1/2020 | Structures
| CA-Q-847E10 | 847E10200 | SUPERPLASTICIZED DENSE CONCRETE OVERLAY | 50 | Placing, Consolidating, Finishing and Documenting Overlay | If there were full depth repair areas, did the Contractor place either the overlay material or QC 2 concrete separately to the plan lower boundary of the overlay with a broom finish, and cured as specified in C&MS 511.14, with a modulus of rupture of at least 400psi before placing overlay? | 847.22 / 847.23 | 0 | 0 | 0 | 0 | 10/1/2020 | Structures
| CA-Q-847E10 | 847E10200 | SUPERPLASTICIZED DENSE CONCRETE OVERLAY | 51 | Placing, Consolidating, Finishing and Documenting Overlay | Did the Contractor prevent contamination of the wetted deck by construction equipment or from any other source by placement of a clean 4 mil polyethylene sheet on the surface of the prepared deck? | 847.22 | 0 | 0 | 0 | 0 | 10/1/2020 | Structures
| CA-Q-847E10 | 847E10200 | SUPERPLASTICIZED DENSE CONCRETE OVERLAY | 52 | Placing, Consolidating, Finishing and Documenting Overlay | Where reinforcing steel was exposed, did the Contractor provide adequate supports for the concrete mixer so that reinforcing steel and its bond with the concrete was not be damaged by the weight and movement of the concrete mixer, or provide means to convey concrete from the mixer to the finishing machine ? | 847.22 | 0 | 0 | 0 | 0 | 10/1/2020 | Structures
| CA-Q-847E10 | 847E10200 | SUPERPLASTICIZED DENSE CONCRETE OVERLAY | 53 | Placing, Consolidating, Finishing and Documenting Overlay | If a longitudinal joint was necessary, was it formed such that the overlay material will be placed against a vertical edge? | 847.22 | 0 | 0 | 0 | 0 | 10/1/2020 | Structures
| CA-Q-847E10 | 847E10200 | SUPERPLASTICIZED DENSE CONCRETE OVERLAY | 54 | Placing, Consolidating, Finishing and Documenting Overlay | Was the ambient temperature at least 45°F, but less than 85 °F, and forecasted for no rain and to stay above 45°F for the duration of the curing period ? | 847.26 | 0 | 0 | 0 | 0 | 10/1/2020 | Structures
| CA-Q-847E10 | 847E10200 | SUPERPLASTICIZED DENSE CONCRETE OVERLAY | 55 | Placing, Consolidating, Finishing and Documenting Overlay | Did the Contractor use a hand vibrator for full-depth repair, variable depth areas, at all edges and adjacent to joint bulkheads? | 847.22 | 0 | 0 | 0 | 0 | 10/1/2020 | Structures
| CA-Q-847E10 | 847E10200 | SUPERPLASTICIZED DENSE CONCRETE OVERLAY | 56 | Placing, Consolidating, Finishing and Documenting Overlay | Was the overlay concrete placed ,with the finishing machine oriented with the skew of the bridge as specified in 511.07 and 511.16, to the proper elevation, to finish in one complete pass with a minimum of hand finishing? | 511.07 / 511.16 / 847.05 | 0 | 0 | 0 | 0 | 10/1/2020 | Structures
| CA-Q-847E10 | 847E10200 | SUPERPLASTICIZED DENSE CONCRETE OVERLAY | 57 | Placing, Consolidating, Finishing and Documenting Overlay | Was concrete finished with a broom drag and without water or evaporation retardant being used? | 847.22 | 0 | 0 | 0 | 0 | 10/1/2020 | Structures
| CA-Q-847E10 | 847E10200 | SUPERPLASTICIZED DENSE CONCRETE OVERLAY | 58 | Placing, Consolidating, Finishing and Documenting Overlay | Did the Contractor stencil the date of construction (month and year) and the letters MS, LM or SD into the overlay in the right-hand corner of the deck, at the forward abutment, before it took its final set ? | 847.22 | 0 | 0 | 0 | 0 | 10/1/2020 | Structures
| CA-Q-847E10 | 847E10200 | SUPERPLASTICIZED DENSE CONCRETE OVERLAY | 59 | Curing, Grooving and Opening to Traffic | For M.S.C. and S.D.C overlays, as soon as the finishing operation was completed, was the finished overlay surface covered with a single layer of clean wet burlap, kept wet by the continuous application of water through soaker hoses, and opaque visqueen cure for 3 days? | 511.14.A / 847.23 / 847.25 | 0 | 0 | 0 | 0 | 10/1/2020 | Structures
| CA-Q-847E10 | 847E10200 | SUPERPLASTICIZED DENSE CONCRETE OVERLAY | 60 | Curing, Grooving and Opening to Traffic | For L.M.C. overlays, as soon as the finishing operation was completed, was the finished overlay surface covered with a single layer of clean wet burlap, kept wet by the continuous application of water through soaker hoses, and opaque visqueen cure for 2 days and air cured for an additional 2 days? | 511.14.A / 847.23 / 847.24 | 0 | 0 | 0 | 0 | 10/1/2020 | Structures
| CA-Q-847E10 | 847E10200 | SUPERPLASTICIZED DENSE CONCRETE OVERLAY | 61 | Curing, Grooving and Opening to Traffic | After curing, were all joints and cracks sealed with High Molecular Weight Methacrylate or corrected in another manner as directed by the Engineer? | 847.23 | 0 | 0 | 0 | 0 | 10/1/2020 | Structures
| CA-Q-847E10 | 847E10200 | SUPERPLASTICIZED DENSE CONCRETE OVERLAY | 62 | Curing, Grooving and Opening to Traffic | Did the Contractor diamond groove the surface longitudinally, approximately 0.15 inches deep, 0.10 inches wide, uniformed spaced at 3/4 inch +0, -1/4 inch before opening to traffic ? | 511.17 / 847.22 | 0 | 0 | 0 | 0 | 10/1/2020 | Structures
| CA-Q-847E10 | 847E10200 | SUPERPLASTICIZED DENSE CONCRETE OVERLAY | 63 | Curing, Grooving and Opening to Traffic | Were the strength requirements according to Table 511.14-1A met and minimum cure times per 847.24 and 847.25 met, before opening the overlays to traffic ? M.S.C. and S.D.C. is 3 days minimum and the L.M.C. Overlays opened to traffic in 4 days minimum. | 847.24 / 847.25 | 0 | 0 | 0 | 0 | 10/1/2020 | Structures
| CA-Q-847E10 | 847E10201 | SUPERPLASTICIZED DENSE CONCRETE OVERLAY, AS PER PLAN | 1 | General | Did the Contractor furnish aggregates per Item 703.02, Portland Cement per 701.01 or 701.04, air-entraining admixture per 705.10, curing materials per 705.05 or 705.06, superplasticizing admixture per 705.12 (Type F),or Micro-silica admixture per 701.10, or Latex emulsion per SS 953? Document type of overlay material specified. | 847.04 / 847.05 / 847.06 | 0 | 0 | 0 | 0 | 10/1/2020 | Structures
| CA-Q-847E10 | 847E10201 | SUPERPLASTICIZED DENSE CONCRETE OVERLAY, AS PER PLAN | 2 | General | Record screeding and finishing equipment used. |  | 0 | 0 | 0 | 0 | 10/1/2020 | Structures
| CA-Q-847E10 | 847E10201 | SUPERPLASTICIZED DENSE CONCRETE OVERLAY, AS PER PLAN | 3 | General | After completion of each removal operation, did the Contractor re-sound and re-outline unsound areas of the deck, subject to the approval of the Engineer, to ensure that only sound concrete remained? | 847.18 | 0 | 0 | 0 | 0 | 10/1/2020 | Structures
| CA-Q-847E10 | 847E10201 | SUPERPLASTICIZED DENSE CONCRETE OVERLAY, AS PER PLAN | 4 | General | Did the Contractor contain, collect, quantify, characterize and legally dispose of all waste generated by the surface preparation operation and provide the Engineer with documentation verifying that the waste was legally disposed of in accordance with the applicable regulations? | 847.20 / 107.19 | 0 | 0 | 0 | 0 | 10/1/2020 | Structures
| CA-Q-847E10 | 847E10201 | SUPERPLASTICIZED DENSE CONCRETE OVERLAY, AS PER PLAN | 5 | General | Completed Prepour meeting checklist CA-S-4? | 511.07 / 847.22. | 0 | 0 | 0 | 0 | 10/1/2020 | Structures
| CA-Q-847E10 | 847E10201 | SUPERPLASTICIZED DENSE CONCRETE OVERLAY, AS PER PLAN | 6 | General | Did the Contractor clean the deck surface with compressed air? | 847.22 | 0 | 0 | 0 | 0 | 10/1/2020 | Structures
| CA-Q-847E10 | 847E10201 | SUPERPLASTICIZED DENSE CONCRETE OVERLAY, AS PER PLAN | 7 | General | Did the Contractor keep the surface wet for at least one hour, without puddles, before overlay placement? | 847.22 | 0 | 0 | 0 | 0 | 10/1/2020 | Structures
| CA-Q-847E10 | 847E10201 | SUPERPLASTICIZED DENSE CONCRETE OVERLAY, AS PER PLAN | 8 | General | Was evaporation rate determined and documented using Figure 1 in ACI 308? Record evaporation rate. | 847.26 | 0 | 0 | 0 | 0 | 10/1/2020 | Structures
| CA-Q-847E10 | 847E10201 | SUPERPLASTICIZED DENSE CONCRETE OVERLAY, AS PER PLAN | 9 | General | Was Air Content checked at point of placement, and was it 7% or less for L.M.C. or 8% ±2 % for M.S.C. or S.D.C? Record Air Content. | 847.27 | 0 | 0 | 0 | 0 | 10/1/2020 | Structures
| CA-Q-847E10 | 847E10201 | SUPERPLASTICIZED DENSE CONCRETE OVERLAY, AS PER PLAN | 10 | General | Was slump checked at point of placement, and was it 4 to 6 inches less for L.M.C. or 6 inches ±2 inches for M.S.C. or S.D.C? Record Slump. | 847.27 | 0 | 0 | 0 | 0 | 10/1/2020 | Structures
| CA-Q-847E10 | 847E10201 | SUPERPLASTICIZED DENSE CONCRETE OVERLAY, AS PER PLAN | 11 | General | Were compressive strength cylinders made as specified in 511.04 with minimum compressive strengths of 4500 psi at 28 days? Record Compressive strengths. | 511.04 / 847.27 | 0 | 0 | 0 | 0 | 10/1/2020 | Structures
| CA-Q-847E10 | 847E10201 | SUPERPLASTICIZED DENSE CONCRETE OVERLAY, AS PER PLAN | 12 | General | Did the Contractor finish and test the surface according to 451.13? | 847.22 | 0 | 0 | 0 | 0 | 10/1/2020 | Structures
| CA-Q-847E10 | 847E10201 | SUPERPLASTICIZED DENSE CONCRETE OVERLAY, AS PER PLAN | 13 | Overlay Type, Limitations and Equipment | If there are As Per Plan Notes or unique requirements for this overlay project, did the Contractor plan his work accordingly? |  | 0 | 0 | 0 | 0 | 10/1/2020 | Structures
| CA-Q-847E10 | 847E10201 | SUPERPLASTICIZED DENSE CONCRETE OVERLAY, AS PER PLAN | 14 | Overlay Type, Limitations and Equipment | Is the overlay placement scheduled between April 1st and October 15th? | 847.26 | 0 | 0 | 0 | 0 | 10/1/2020 | Structures
| CA-Q-847E10 | 847E10201 | SUPERPLASTICIZED DENSE CONCRETE OVERLAY, AS PER PLAN | 15 | Overlay Type, Limitations and Equipment | If the overlay placement was scheduled for night, did the Contractor submit a plan for adequate lighting for the work area, at least 15 calendar days in advance and approved by the Engineer? | 847.26 | 0 | 0 | 0 | 0 | 10/1/2020 | Structures
| CA-Q-847E10 | 847E10201 | SUPERPLASTICIZED DENSE CONCRETE OVERLAY, AS PER PLAN | 16 | Overlay Type, Limitations and Equipment | Did the Contractor furnish a written statement from the manufacturers of the chemical admixtures verifying the compatibility of the combination of materials and the sequence in which they are combined? | 847.04 / 847.06 | 0 | 0 | 0 | 0 | 10/1/2020 | Structures
| CA-Q-847E10 | 847E10201 | SUPERPLASTICIZED DENSE CONCRETE OVERLAY, AS PER PLAN | 17 | Equipment | Did the batch plants, mixing equipment and conveying equipment meet the requirements of 499.05 for the Micro- silica modified concrete, or Superplastizied Dense Concrete? | 499.05 / 847.07 | 0 | 0 | 0 | 0 | 10/1/2020 | Structures
| CA-Q-847E10 | 847E10201 | SUPERPLASTICIZED DENSE CONCRETE OVERLAY, AS PER PLAN | 18 | Equipment | Did the Contractor furnish power driven mechanical scarifying equipment? | 847.18 | 0 | 0 | 0 | 0 | 10/1/2020 | Structures
| CA-Q-847E10 | 847E10201 | SUPERPLASTICIZED DENSE CONCRETE OVERLAY, AS PER PLAN | 19 | Equipment | Did the Contractor furnish chipping hammers that were not heavier than the nominal 35 pound class? | 847.18 | 0 | 0 | 0 | 0 | 10/1/2020 | Structures
| CA-Q-847E10 | 847E10201 | SUPERPLASTICIZED DENSE CONCRETE OVERLAY, AS PER PLAN | 20 | Equipment | If the overlay is L.M.C., was the Continuous Mobile Mixer for Latex Modified Concrete: (1) capable of producing at least 6 cubic yards of LMC without recharging and (2) equipped with a recording meter, accurate within a tolerance of -1 to +3%, with a ticket printout device to record an indication of the cement quantity being introduced into the mix, meeting the requirements of 499.05(B)? | 847.08 | 0 | 0 | 0 | 0 | 10/1/2020 | Structures
| CA-Q-847E10 | 847E10201 | SUPERPLASTICIZED DENSE CONCRETE OVERLAY, AS PER PLAN | 21 | Equipment | If you are using L.M.C. Was Continuous Mobile Mixer for L.M.C.: (1) equipped with a latex metering device, accurate within a tolerance of -1 to +2 percent, indicating volume dispensed, with a stand pipe marked in gallons and (2) equipped with a water flow indicator, accurate within a tolerance of + 1 percent and have a water flow control adjustable for variations in aggregate moisture content? | 847.08 | 0 | 0 | 0 | 0 | 10/1/2020 | Structures
| CA-Q-847E10 | 847E10201 | SUPERPLASTICIZED DENSE CONCRETE OVERLAY, AS PER PLAN | 22 | Equipment | If you are using L.M.C. Was Continuous Mobile Mixer for L.M.C.: (1) equipped with a control to regulate the quantity of each of the LMC components with the mixer calibrated prior to the start of the overlay placement and (2) capable of discharging mixed LMC through a conventional chute directly in front of the finishing machine and (3) kept clean, free of partially dried or hardened materials, and properly operating at all times? | 847.08 | 0 | 0 | 0 | 0 | 10/1/2020 | Structures
| CA-Q-847E10 | 847E10201 | SUPERPLASTICIZED DENSE CONCRETE OVERLAY, AS PER PLAN | 23 | Equipment | Did Contractor provide a concrete hand vibrator with a frequency of at least 4500 impulses per minute? | 511.07 / 847.22 | 0 | 0 | 0 | 0 | 10/1/2020 | Structures
| CA-Q-847E10 | 847E10201 | SUPERPLASTICIZED DENSE CONCRETE OVERLAY, AS PER PLAN | 24 | Equipment | Did the Contractor provide a finishing machine that was self-propelled with forward and reverse drive mechanisms? | 511.16 / 847.09 | 0 | 0 | 0 | 0 | 10/1/2020 | Structures
| CA-Q-847E10 | 847E10201 | SUPERPLASTICIZED DENSE CONCRETE OVERLAY, AS PER PLAN | 25 | Equipment | Does the finishing machine have two rotating rollers and leveling augers? | 511.16 / 847.09 | 0 | 0 | 0 | 0 | 10/1/2020 | Structures
| CA-Q-847E10 | 847E10201 | SUPERPLASTICIZED DENSE CONCRETE OVERLAY, AS PER PLAN | 26 | Equipment | Does the finishing machine use a vibrating roller or vibrating pan? | 511.16 / 847.09 | 0 | 0 | 0 | 0 | 10/1/2020 | Structures
| CA-Q-847E10 | 847E10201 | SUPERPLASTICIZED DENSE CONCRETE OVERLAY, AS PER PLAN | 27 | Equipment | If the finishing machine used a vibrating roller, did the fins protrude no more than 1/4 inch from the roller? | 511.16 / 847.09 | 0 | 0 | 0 | 0 | 10/1/2020 | Structures
| CA-Q-847E10 | 847E10201 | SUPERPLASTICIZED DENSE CONCRETE OVERLAY, AS PER PLAN | 28 | Equipment | Did the contractor provide the necessary verification pertaining to the vibrating frequencies(between 1500 to 5000 pulses per minute) of the vibrating pan or roller? | 511.16 / 847.09 | 0 | 0 | 0 | 0 | 10/1/2020 | Structures
| CA-Q-847E10 | 847E10201 | SUPERPLASTICIZED DENSE CONCRETE OVERLAY, AS PER PLAN | 29 | Proportioning and Mixing | Did the constituents of the Micro- Silica Modified Concrete, or Latex Modified Concrete, or Superplastizied Dense Concrete mix meet the required portions as listed in SS 847.11, 847.12, 847.13, respectively, and was the mix workable with uniform composition and consistency? | 847.11 / 847.12 / 847.13 | 0 | 0 | 0 | 0 | 10/1/2020 | Structures
| CA-Q-847E10 | 847E10201 | SUPERPLASTICIZED DENSE CONCRETE OVERLAY, AS PER PLAN | 30 | Proportioning and Mixing | Were all required characteristics of the M.S.C., or L.M.C. or S.D.C. mix, i.e. air entrainment and slump, adjusted off the deck before placement of the overlay began? | 847.11 / 847.12 / 847.13 | 0 | 0 | 0 | 0 | 10/1/2020 | Structures
| CA-Q-847E10 | 847E10201 | SUPERPLASTICIZED DENSE CONCRETE OVERLAY, AS PER PLAN | 31 | Proportioning and Mixing | Was the maximum water cement ratio of the M.S.C., or S.D.C. mix, 0.36, or a maximum of 17.5 gallons of water per cubic yard for L.M.C.? | 847.11 / 847.12 / 847.13 | 0 | 0 | 0 | 0 | 10/1/2020 | Structures
| CA-Q-847E10 | 847E10201 | SUPERPLASTICIZED DENSE CONCRETE OVERLAY, AS PER PLAN | 32 | Proportioning and Mixing | If requested by the Engineer, did Contractor make one or more trial batches of overlay material and cast a test slab 8 feet long at least 4 days before the overlay is to be placed, demonstrating the ability to finish and texture the concrete in accordance with SS 847.22? | 847.14 | 0 | 0 | 0 | 0 | 10/1/2020 | Structures
| CA-Q-847E10 | 847E10201 | SUPERPLASTICIZED DENSE CONCRETE OVERLAY, AS PER PLAN | 33 | Protection of Public and Workers | Did the Contractor provide reasonably available engineering controls that limit fugitive dust while performing the work? | 847.15 / 107.19 | 0 | 0 | 0 | 0 | 10/1/2020 | Structures
| CA-Q-847E10 | 847E10201 | SUPERPLASTICIZED DENSE CONCRETE OVERLAY, AS PER PLAN | 34 | Protection of Public and Workers | Did the Contractor provide shielding, as necessary, and protect traffic under and adjacent to the work on the bridge while removing deck concrete? | 847.15 | 0 | 0 | 0 | 0 | 10/1/2020 | Structures
| CA-Q-847E10 | 847E10201 | SUPERPLASTICIZED DENSE CONCRETE OVERLAY, AS PER PLAN | 35 | Removals and Preparation of Existing Deck Surface | If there was existing asphalt on the bridge, did the Contractor remove it according to Item 202 and any waterproofing material to the original concrete deck? | 847.16 | 0 | 0 | 0 | 0 | 10/1/2020 | Structures
| CA-Q-847E10 | 847E10201 | SUPERPLASTICIZED DENSE CONCRETE OVERLAY, AS PER PLAN | 36 | Removals and Preparation of Existing Deck Surface | If an Item Existing Concrete Overlay Removed ____ Nominal Thickness” is specified in the plans, did the Contractor remove the existing concrete overlay to the nominal (+/- 1/4 inch)specified thickness? | 847.03 / 847.17 | 0 | 0 | 0 | 0 | 10/1/2020 | Structures
| CA-Q-847E10 | 847E10201 | SUPERPLASTICIZED DENSE CONCRETE OVERLAY, AS PER PLAN | 37 | Removals and Preparation of Existing Deck Surface | Was the top 1/4 inch or depth specified in the plans of the sound existing concrete surface removed by power driven scarifiers? | 847.02 / 847.18 | 0 | 0 | 0 | 0 | 10/1/2020 | Structures
| CA-Q-847E10 | 847E10201 | SUPERPLASTICIZED DENSE CONCRETE OVERLAY, AS PER PLAN | 38 | Removals and Preparation of Existing Deck Surface | Were all patches other than sound Portland cement concrete, and all obviously loose and disintegrated concrete removed by chipping? | 847.18 | 0 | 0 | 0 | 0 | 10/1/2020 | Structures
| CA-Q-847E10 | 847E10201 | SUPERPLASTICIZED DENSE CONCRETE OVERLAY, AS PER PLAN | 39 | Removals and Preparation of Existing Deck Surface | Were chipping hammers used that were not heavier than the nominal 35 pound class and operated at an angle of less than 45 degrees with respect to the surface of the deck? | 847.18 | 0 | 0 | 0 | 0 | 10/1/2020 | Structures
| CA-Q-847E10 | 847E10201 | SUPERPLASTICIZED DENSE CONCRETE OVERLAY, AS PER PLAN | 40 | Removals and Preparation of Existing Deck Surface | If the use of mechanical scarifying equipment resulted in exposing or snagging the top mat of reinforcing steel, was mechanical scarifier's use stopped and the remaining removal done by hand chipping.? | 847.18 | 0 | 0 | 0 | 0 | 10/1/2020 | Structures
| CA-Q-847E10 | 847E10201 | SUPERPLASTICIZED DENSE CONCRETE OVERLAY, AS PER PLAN | 41 | Removals and Preparation of Existing Deck Surface | If the bond between the concrete and reinforcing steel was destroyed, or where more than 1/2 of the periphery of the steel has been exposed, was the adjacent concrete removed to a minimum 3/4 "clearance around the steel except where other reinforcing steel made this impractical? | 847.18 | 0 | 0 | 0 | 0 | 10/1/2020 | Structures
| CA-Q-847E10 | 847E10201 | SUPERPLASTICIZED DENSE CONCRETE OVERLAY, AS PER PLAN | 42 | Removals and Preparation of Existing Deck Surface | Was any reinforcement steel that was damaged by any of the Contractor's operations removed and replaced at no cost to the Department? | 847.18 | 0 | 0 | 0 | 0 | 10/1/2020 | Structures
| CA-Q-847E10 | 847E10201 | SUPERPLASTICIZED DENSE CONCRETE OVERLAY, AS PER PLAN | 43 | Removals and Preparation of Existing Deck Surface | Where the deck was sound for less than 1/2 of the original deck thickness, was the concrete removed full depth, with forms installed for new full depth concrete, except for limited areas as designated by the Engineer? | 847.19 | 0 | 0 | 0 | 0 | 10/1/2020 | Structures
| CA-Q-847E10 | 847E10201 | SUPERPLASTICIZED DENSE CONCRETE OVERLAY, AS PER PLAN | 44 | Removals and Preparation of Existing Deck Surface | Did the Contractor blast clean the proposed overlay surface, including all exposed reinforcing steel, not more than 24 hours prior to placing the overlay? | 847.20. | 0 | 0 | 0 | 0 | 10/1/2020 | Structures
| CA-Q-847E10 | 847E10201 | SUPERPLASTICIZED DENSE CONCRETE OVERLAY, AS PER PLAN | 45 | Removals and Preparation of Existing Deck Surface | Did the Contractor use high pressure water blasting, 10,000 psi min, water blasting, less than 10,000 psi with abrasives in the water, abrasive blasting with containment, or vacuum abrasive blasting? Document blasting method. | 847.20. | 0 | 0 | 0 | 0 | 10/1/2020 | Structures
| CA-Q-847E10 | 847E10201 | SUPERPLASTICIZED DENSE CONCRETE OVERLAY, AS PER PLAN | 46 | Removals and Preparation of Existing Deck Surface | Did the Contractor remove all spalls, latence, and all contaminants from the concrete and all loose and built-up rust, asphalt residue, and all other contaminants detrimental to achieving an adequate bond from the steel? | 847.20. | 0 | 0 | 0 | 0 | 10/1/2020 | Structures
| CA-Q-847E10 | 847E10201 | SUPERPLASTICIZED DENSE CONCRETE OVERLAY, AS PER PLAN | 47 | Placing, Consolidating, Finishing and Documenting Overlay | Has the finishing machine rail been checked for straightness with no sections exceeding 1/8 inch in 10 feet in any direction? | 511.07 / 847.10. | 0 | 0 | 0 | 0 | 10/1/2020 | Structures
| CA-Q-847E10 | 847E10201 | SUPERPLASTICIZED DENSE CONCRETE OVERLAY, AS PER PLAN | 48 | Placing, Consolidating, Finishing and Documenting Overlay | Performed Dry Run and completed Form CA-S-22 for bridge decks prior to placing concrete? | 511.16 / 847.21. | 0 | 0 | 0 | 0 | 10/1/2020 | Structures
| CA-Q-847E10 | 847E10201 | SUPERPLASTICIZED DENSE CONCRETE OVERLAY, AS PER PLAN | 49 | Placing, Consolidating, Finishing and Documenting Overlay | Were filler blocks, 1/8 inch less than the specified overlay thickness, attached to the bottom of the screed, passed over the entire area of the deck to be overlaid to verify thickness? | 511.16 / 847.21. | 0 | 0 | 0 | 0 | 10/1/2020 | Structures
| CA-Q-847E10 | 847E10201 | SUPERPLASTICIZED DENSE CONCRETE OVERLAY, AS PER PLAN | 50 | Placing, Consolidating, Finishing and Documenting Overlay | If there were full depth repair areas, did the Contractor place either the overlay material or QC 2 concrete separately to the plan lower boundary of the overlay with a broom finish, and cured as specified in C&MS 511.14, with a modulus of rupture of at least 400psi before placing overlay? | 847.22 / 847.23 | 0 | 0 | 0 | 0 | 10/1/2020 | Structures
| CA-Q-847E10 | 847E10201 | SUPERPLASTICIZED DENSE CONCRETE OVERLAY, AS PER PLAN | 51 | Placing, Consolidating, Finishing and Documenting Overlay | Did the Contractor prevent contamination of the wetted deck by construction equipment or from any other source by placement of a clean 4 mil polyethylene sheet on the surface of the prepared deck? | 847.22 | 0 | 0 | 0 | 0 | 10/1/2020 | Structures
| CA-Q-847E10 | 847E10201 | SUPERPLASTICIZED DENSE CONCRETE OVERLAY, AS PER PLAN | 52 | Placing, Consolidating, Finishing and Documenting Overlay | Where reinforcing steel was exposed, did the Contractor provide adequate supports for the concrete mixer so that reinforcing steel and its bond with the concrete was not be damaged by the weight and movement of the concrete mixer, or provide means to convey concrete from the mixer to the finishing machine ? | 847.22 | 0 | 0 | 0 | 0 | 10/1/2020 | Structures
| CA-Q-847E10 | 847E10201 | SUPERPLASTICIZED DENSE CONCRETE OVERLAY, AS PER PLAN | 53 | Placing, Consolidating, Finishing and Documenting Overlay | If a longitudinal joint was necessary, was it formed such that the overlay material will be placed against a vertical edge? | 847.22 | 0 | 0 | 0 | 0 | 10/1/2020 | Structures
| CA-Q-847E10 | 847E10201 | SUPERPLASTICIZED DENSE CONCRETE OVERLAY, AS PER PLAN | 54 | Placing, Consolidating, Finishing and Documenting Overlay | Was the ambient temperature at least 45°F, but less than 85 °F, and forecasted for no rain and to stay above 45°F for the duration of the curing period ? | 847.26 | 0 | 0 | 0 | 0 | 10/1/2020 | Structures
| CA-Q-847E10 | 847E10201 | SUPERPLASTICIZED DENSE CONCRETE OVERLAY, AS PER PLAN | 55 | Placing, Consolidating, Finishing and Documenting Overlay | Did the Contractor use a hand vibrator for full-depth repair, variable depth areas, at all edges and adjacent to joint bulkheads? | 847.22 | 0 | 0 | 0 | 0 | 10/1/2020 | Structures
| CA-Q-847E10 | 847E10201 | SUPERPLASTICIZED DENSE CONCRETE OVERLAY, AS PER PLAN | 56 | Placing, Consolidating, Finishing and Documenting Overlay | Was the overlay concrete placed ,with the finishing machine oriented with the skew of the bridge as specified in 511.07 and 511.16, to the proper elevation, to finish in one complete pass with a minimum of hand finishing? | 511.07 / 511.16 / 847.05 | 0 | 0 | 0 | 0 | 10/1/2020 | Structures
| CA-Q-847E10 | 847E10201 | SUPERPLASTICIZED DENSE CONCRETE OVERLAY, AS PER PLAN | 57 | Placing, Consolidating, Finishing and Documenting Overlay | Was concrete finished with a broom drag and without water or evaporation retardant being used? | 847.22 | 0 | 0 | 0 | 0 | 10/1/2020 | Structures
| CA-Q-847E10 | 847E10201 | SUPERPLASTICIZED DENSE CONCRETE OVERLAY, AS PER PLAN | 58 | Placing, Consolidating, Finishing and Documenting Overlay | Did the Contractor stencil the date of construction (month and year) and the letters MS, LM or SD into the overlay in the right-hand corner of the deck, at the forward abutment, before it took its final set ? | 847.22 | 0 | 0 | 0 | 0 | 10/1/2020 | Structures
| CA-Q-847E10 | 847E10201 | SUPERPLASTICIZED DENSE CONCRETE OVERLAY, AS PER PLAN | 59 | Curing, Grooving and Opening to Traffic | For M.S.C. and S.D.C overlays, as soon as the finishing operation was completed, was the finished overlay surface covered with a single layer of clean wet burlap, kept wet by the continuous application of water through soaker hoses, and opaque visqueen cure for 3 days? | 511.14.A / 847.23 / 847.25 | 0 | 0 | 0 | 0 | 10/1/2020 | Structures
| CA-Q-847E10 | 847E10201 | SUPERPLASTICIZED DENSE CONCRETE OVERLAY, AS PER PLAN | 60 | Curing, Grooving and Opening to Traffic | For L.M.C. overlays, as soon as the finishing operation was completed, was the finished overlay surface covered with a single layer of clean wet burlap, kept wet by the continuous application of water through soaker hoses, and opaque visqueen cure for 2 days and air cured for an additional 2 days? | 511.14.A / 847.23 / 847.24 | 0 | 0 | 0 | 0 | 10/1/2020 | Structures
| CA-Q-847E10 | 847E10201 | SUPERPLASTICIZED DENSE CONCRETE OVERLAY, AS PER PLAN | 61 | Curing, Grooving and Opening to Traffic | After curing, were all joints and cracks sealed with High Molecular Weight Methacrylate or corrected in another manner as directed by the Engineer? | 847.23 | 0 | 0 | 0 | 0 | 10/1/2020 | Structures
| CA-Q-847E10 | 847E10201 | SUPERPLASTICIZED DENSE CONCRETE OVERLAY, AS PER PLAN | 62 | Curing, Grooving and Opening to Traffic | Did the Contractor diamond groove the surface longitudinally, approximately 0.15 inches deep, 0.10 inches wide, uniformed spaced at 3/4 inch +0, -1/4 inch before opening to traffic ? | 511.17 / 847.22 | 0 | 0 | 0 | 0 | 10/1/2020 | Structures
| CA-Q-847E10 | 847E10201 | SUPERPLASTICIZED DENSE CONCRETE OVERLAY, AS PER PLAN | 63 | Curing, Grooving and Opening to Traffic | Were the strength requirements according to Table 511.14-1A met and minimum cure times per 847.24 and 847.25 met, before opening the overlays to traffic ? M.S.C. and S.D.C. is 3 days minimum and the L.M.C. Overlays opened to traffic in 4 days minimum. | 847.24 / 847.25 | 0 | 0 | 0 | 0 | 10/1/2020 | Structures
| CA-Q-847E20 | 847E20000 | MICRO SILICA MODIFIED CONCRETE OVERLAY (VARIABLE THICKNESS), MATERIAL ONLY | 1 | General | Did the Contractor furnish aggregates per Item 703.02, Portland Cement per 701.01 or 701.04, air-entraining admixture per 705.10, curing materials per 705.05 or 705.06, superplasticizing admixture per 705.12 (Type F),or Micro-silica admixture per 701.10, or Latex emulsion per SS 953? Document type of overlay material specified. | 847.04 / 847.05 / 847.06 | 0 | 0 | 0 | 0 | 10/1/2020 | Structures
| CA-Q-847E20 | 847E20000 | MICRO SILICA MODIFIED CONCRETE OVERLAY (VARIABLE THICKNESS), MATERIAL ONLY | 2 | General | Record screeding and finishing equipment used. |  | 0 | 0 | 0 | 0 | 10/1/2020 | Structures
| CA-Q-847E20 | 847E20000 | MICRO SILICA MODIFIED CONCRETE OVERLAY (VARIABLE THICKNESS), MATERIAL ONLY | 3 | General | Was evaporation rate determined and documented using Figure 1 in ACI 308? Record evaporation rate. | 847.26 | 0 | 0 | 0 | 0 | 10/1/2020 | Structures
| CA-Q-847E20 | 847E20000 | MICRO SILICA MODIFIED CONCRETE OVERLAY (VARIABLE THICKNESS), MATERIAL ONLY | 4 | General | Was Air Content checked at point of placement, and was it 7% or less for L.M.C. or 8% ±2 % for M.S.C. or S.D.C? Record Air Content. | 847.27 | 0 | 0 | 0 | 0 | 10/1/2020 | Structures
| CA-Q-847E20 | 847E20000 | MICRO SILICA MODIFIED CONCRETE OVERLAY (VARIABLE THICKNESS), MATERIAL ONLY | 5 | General | Was slump checked at point of placement, and was it 4 to 6 inches less for L.M.C. or 6 inches ±2 inches for M.S.C. or S.D.C? Record Slump. | 847.27 | 0 | 0 | 0 | 0 | 10/1/2020 | Structures
| CA-Q-847E20 | 847E20000 | MICRO SILICA MODIFIED CONCRETE OVERLAY (VARIABLE THICKNESS), MATERIAL ONLY | 6 | General | Were compressive strength cylinders made as specified in 511.04 with minimum compressive strengths of 4500 psi at 28 days? Record Compressive strengths. | 511.04 / 847.27 | 0 | 0 | 0 | 0 | 10/1/2020 | Structures
| CA-Q-847E20 | 847E20000 | MICRO SILICA MODIFIED CONCRETE OVERLAY (VARIABLE THICKNESS), MATERIAL ONLY | 7 | General | Were the strength requirements according to Table 511.14-1A met and minimum cure times per 847.24 and 847.25 met, before opening the overlays to traffic ? M.S.C. and S.D.C. is 3 days minimum and the L.M.C. Overlays opened to traffic in 4 days minimum. | 847.24 / 847.25 | 0 | 0 | 0 | 0 | 10/1/2020 | Structures
| CA-Q-847E20 | 847E20000 | MICRO SILICA MODIFIED CONCRETE OVERLAY (VARIABLE THICKNESS), MATERIAL ONLY | 8 | General | Did the Contractor diamond groove the surface longitudinally, approximately 0.15 inches deep, 0.10 inches wide, uniformed spaced at 3/4 inch +0, -1/4 inch before opening to traffic ? | 511.17 / 847.22 | 0 | 0 | 0 | 0 | 10/1/2020 | Structures
| CA-Q-847E20 | 847E20000 | MICRO SILICA MODIFIED CONCRETE OVERLAY (VARIABLE THICKNESS), MATERIAL ONLY | 9 | Overlay Type, Limitations and Equipment | If there are As Per Plan Notes or unique requirements for this overlay project, did the Contractor plan his work accordingly? |  | 0 | 0 | 0 | 0 | 10/1/2020 | Structures
| CA-Q-847E20 | 847E20000 | MICRO SILICA MODIFIED CONCRETE OVERLAY (VARIABLE THICKNESS), MATERIAL ONLY | 10 | Overlay Type, Limitations and Equipment | Is the overlay placement scheduled between April 1st and October 15th? | 847.26 | 0 | 0 | 0 | 0 | 10/1/2020 | Structures
| CA-Q-847E20 | 847E20000 | MICRO SILICA MODIFIED CONCRETE OVERLAY (VARIABLE THICKNESS), MATERIAL ONLY | 11 | Overlay Type, Limitations and Equipment | If the overlay placement was scheduled for night, did the Contractor submit a plan for adequate lighting for the work area, at least 15 calendar days in advance and approved by the Engineer? | 847.26 | 0 | 0 | 0 | 0 | 10/1/2020 | Structures
| CA-Q-847E20 | 847E20000 | MICRO SILICA MODIFIED CONCRETE OVERLAY (VARIABLE THICKNESS), MATERIAL ONLY | 12 | Overlay Type, Limitations and Equipment | Did the Contractor furnish a written statement from the manufacturers of the chemical admixtures verifying the compatibility of the combination of materials and the sequence in which they are combined? | 847.04 / 847.06 | 0 | 0 | 0 | 0 | 10/1/2020 | Structures
| CA-Q-847E20 | 847E20000 | MICRO SILICA MODIFIED CONCRETE OVERLAY (VARIABLE THICKNESS), MATERIAL ONLY | 13 | Equipment | Did the batch plants, mixing equipment and conveying equipment meet the requirements of 499.05 for the Micro- silica modified concrete, or Superplastizied Dense Concrete? | 499.05 / 847.07 | 0 | 0 | 0 | 0 | 10/1/2020 | Structures
| CA-Q-847E20 | 847E20000 | MICRO SILICA MODIFIED CONCRETE OVERLAY (VARIABLE THICKNESS), MATERIAL ONLY | 14 | Equipment | If the overlay is L.M.C., was the Continuous Mobile Mixer for Latex Modified Concrete: (1) capable of producing at least 6 cubic yards of LMC without recharging and (2) equipped with a recording meter, accurate within a tolerance of -1 to +3%, with a ticket printout device to record an indication of the cement quantity being introduced into the mix, meeting the requirements of 499.05(B)? | 847.08 | 0 | 0 | 0 | 0 | 10/1/2020 | Structures
| CA-Q-847E20 | 847E20000 | MICRO SILICA MODIFIED CONCRETE OVERLAY (VARIABLE THICKNESS), MATERIAL ONLY | 15 | Equipment | If you are using L.M.C. Was Continuous Mobile Mixer for L.M.C.: (1) equipped with a latex metering device, accurate within a tolerance of -1 to +2 percent, indicating volume dispensed, with a stand pipe marked in gallons and (2) equipped with a water flow indicator, accurate within a tolerance of + 1 percent and have a water flow control adjustable for variations in aggregate moisture content? | 847.08 | 0 | 0 | 0 | 0 | 10/1/2020 | Structures
| CA-Q-847E20 | 847E20000 | MICRO SILICA MODIFIED CONCRETE OVERLAY (VARIABLE THICKNESS), MATERIAL ONLY | 16 | Equipment | If you are using L.M.C. Was Continuous Mobile Mixer for L.M.C.: (1) equipped with a control to regulate the quantity of each of the LMC components with the mixer calibrated prior to the start of the overlay placement and (2) capable of discharging mixed LMC through a conventional chute directly in front of the finishing machine and (3) kept clean, free of partially dried or hardened materials, and properly operating at all times? | 847.08 | 0 | 0 | 0 | 0 | 10/1/2020 | Structures
| CA-Q-847E20 | 847E20000 | MICRO SILICA MODIFIED CONCRETE OVERLAY (VARIABLE THICKNESS), MATERIAL ONLY | 17 | Equipment | Did Contractor provide a concrete hand vibrator with a frequency of at least 4500 impulses per minute? | 511.07 / 847.22 | 0 | 0 | 0 | 0 | 10/1/2020 | Structures
| CA-Q-847E20 | 847E20000 | MICRO SILICA MODIFIED CONCRETE OVERLAY (VARIABLE THICKNESS), MATERIAL ONLY | 18 | Equipment | Did the Contractor provide a finishing machine that was self-propelled with forward and reverse drive mechanisms? | 511.16 / 847.09 | 0 | 0 | 0 | 0 | 10/1/2020 | Structures
| CA-Q-847E20 | 847E20000 | MICRO SILICA MODIFIED CONCRETE OVERLAY (VARIABLE THICKNESS), MATERIAL ONLY | 19 | Equipment | Does the finishing machine have two rotating rollers and leveling augers? | 511.16 / 847.09 | 0 | 0 | 0 | 0 | 10/1/2020 | Structures
| CA-Q-847E20 | 847E20000 | MICRO SILICA MODIFIED CONCRETE OVERLAY (VARIABLE THICKNESS), MATERIAL ONLY | 20 | Equipment | Does the finishing machine use a vibrating roller or vibrating pan? | 511.16 / 847.09 | 0 | 0 | 0 | 0 | 10/1/2020 | Structures
| CA-Q-847E20 | 847E20000 | MICRO SILICA MODIFIED CONCRETE OVERLAY (VARIABLE THICKNESS), MATERIAL ONLY | 21 | Equipment | If the finishing machine used a vibrating roller, did the fins protrude no more than 1/4 inch from the roller? | 511.16 / 847.09 | 0 | 0 | 0 | 0 | 10/1/2020 | Structures
| CA-Q-847E20 | 847E20000 | MICRO SILICA MODIFIED CONCRETE OVERLAY (VARIABLE THICKNESS), MATERIAL ONLY | 22 | Equipment | Did the contractor provide the necessary verification pertaining to the vibrating frequencies(between 1500 to 5000 pulses per minute) of the vibrating pan or roller? | 511.16 / 847.09 | 0 | 0 | 0 | 0 | 10/1/2020 | Structures
| CA-Q-847E20 | 847E20000 | MICRO SILICA MODIFIED CONCRETE OVERLAY (VARIABLE THICKNESS), MATERIAL ONLY | 23 | Proportioning and Mixing | Did the constituents of the Micro- Silica Modified Concrete, or Latex Modified Concrete, or Superplastizied Dense Concrete mix meet the required portions as listed in SS 847.11, 847.12, 847.13, respectively, and was the mix workable with uniform composition and consistency? | 847.11 / 847.12 / 847.13 | 0 | 0 | 0 | 0 | 10/1/2020 | Structures
| CA-Q-847E20 | 847E20000 | MICRO SILICA MODIFIED CONCRETE OVERLAY (VARIABLE THICKNESS), MATERIAL ONLY | 24 | Proportioning and Mixing | Were all required characteristics of the M.S.C., or L.M.C. or S.D.C. mix, i.e. air entrainment and slump, adjusted off the deck before placement of the overlay began? | 847.11 / 847.12 / 847.13 | 0 | 0 | 0 | 0 | 10/1/2020 | Structures
| CA-Q-847E20 | 847E20000 | MICRO SILICA MODIFIED CONCRETE OVERLAY (VARIABLE THICKNESS), MATERIAL ONLY | 25 | Proportioning and Mixing | Was the maximum water cement ratio of the M.S.C., or S.D.C. mix, 0.36, or a maximum of 17.5 gallons of water per cubic yard for L.M.C.? | 847.11 / 847.12 / 847.13 | 0 | 0 | 0 | 0 | 10/1/2020 | Structures
| CA-Q-847E20 | 847E20000 | MICRO SILICA MODIFIED CONCRETE OVERLAY (VARIABLE THICKNESS), MATERIAL ONLY | 26 | Proportioning and Mixing | If requested by the Engineer, did Contractor make one or more trial batches of overlay material and cast a test slab 8 feet long at least 4 days before the overlay is to be placed, demonstrating the ability to finish and texture the concrete in accordance with SS 847.22? | 847.14 | 0 | 0 | 0 | 0 | 10/1/2020 | Structures
| CA-Q-847E20 | 847E20000 | MICRO SILICA MODIFIED CONCRETE OVERLAY (VARIABLE THICKNESS), MATERIAL ONLY | 27 | Protection of Public and Workers | Did the Contractor provide reasonably available engineering controls that limit fugitive dust while performing the work? | 847.15 / 107.19 | 0 | 0 | 0 | 0 | 10/1/2020 | Structures
| CA-Q-847E20 | 847E20000 | MICRO SILICA MODIFIED CONCRETE OVERLAY (VARIABLE THICKNESS), MATERIAL ONLY | 28 | Protection of Public and Workers | Did the Contractor provide shielding, as necessary, and protect traffic under and adjacent to the work on the bridge while removing deck concrete? | 847.15 | 0 | 0 | 0 | 0 | 10/1/2020 | Structures
| CA-Q-847E20 | 847E20000 | MICRO SILICA MODIFIED CONCRETE OVERLAY (VARIABLE THICKNESS), MATERIAL ONLY | 29 | Placing, Consolidating, Finishing and Documenting Overlay | Has the finishing machine rail been checked for straightness with no sections exceeding 1/8 inch in 10 feet in any direction? | 511.07 / 847.10. | 0 | 0 | 0 | 0 | 10/1/2020 | Structures
| CA-Q-847E20 | 847E20000 | MICRO SILICA MODIFIED CONCRETE OVERLAY (VARIABLE THICKNESS), MATERIAL ONLY | 30 | Placing, Consolidating, Finishing and Documenting Overlay | Performed Dry Run and completed Form CA-S-22 for bridge decks prior to placing concrete? | 511.16 / 847.21. | 0 | 0 | 0 | 0 | 10/1/2020 | Structures
| CA-Q-847E20 | 847E20000 | MICRO SILICA MODIFIED CONCRETE OVERLAY (VARIABLE THICKNESS), MATERIAL ONLY | 31 | Placing, Consolidating, Finishing and Documenting Overlay | Were filler blocks, 1/8 inch less than the specified overlay thickness, attached to the bottom of the screed, passed over the entire area of the deck to be overlaid to verify thickness? | 511.16 / 847.21. | 0 | 0 | 0 | 0 | 10/1/2020 | Structures
| CA-Q-847E20 | 847E20000 | MICRO SILICA MODIFIED CONCRETE OVERLAY (VARIABLE THICKNESS), MATERIAL ONLY | 32 | Placing, Consolidating, Finishing and Documenting Overlay | Completed Prepour meeting checklist CA-S-4? | 511.07 / 847.22. | 0 | 0 | 0 | 0 | 10/1/2020 | Structures
| CA-Q-847E20 | 847E20000 | MICRO SILICA MODIFIED CONCRETE OVERLAY (VARIABLE THICKNESS), MATERIAL ONLY | 33 | Placing, Consolidating, Finishing and Documenting Overlay | Did the Contractor clean the deck surface with compressed air? | 847.22 | 0 | 0 | 0 | 0 | 10/1/2020 | Structures
| CA-Q-847E20 | 847E20000 | MICRO SILICA MODIFIED CONCRETE OVERLAY (VARIABLE THICKNESS), MATERIAL ONLY | 34 | Placing, Consolidating, Finishing and Documenting Overlay | Did the Contractor keep the surface wet for at least one hour, without puddles, before overlay placement? | 847.22 | 0 | 0 | 0 | 0 | 10/1/2020 | Structures
| CA-Q-847E20 | 847E20000 | MICRO SILICA MODIFIED CONCRETE OVERLAY (VARIABLE THICKNESS), MATERIAL ONLY | 35 | Placing, Consolidating, Finishing and Documenting Overlay | If there were full depth repair areas, did the Contractor place either the overlay material or QC 2 concrete separately to the plan lower boundary of the overlay with a broom finish, and cured as specified in C&MS 511.14, with a modulus of rupture of at least 400psi before placing overlay? | 847.22 / 847.23 | 0 | 0 | 0 | 0 | 10/1/2020 | Structures
| CA-Q-847E20 | 847E20000 | MICRO SILICA MODIFIED CONCRETE OVERLAY (VARIABLE THICKNESS), MATERIAL ONLY | 36 | Placing, Consolidating, Finishing and Documenting Overlay | Did the Contractor prevent contamination of the wetted deck by construction equipment or from any other source by placement of a clean 4 mil polyethylene sheet on the surface of the prepared deck? | 847.22 | 0 | 0 | 0 | 0 | 10/1/2020 | Structures
| CA-Q-847E20 | 847E20000 | MICRO SILICA MODIFIED CONCRETE OVERLAY (VARIABLE THICKNESS), MATERIAL ONLY | 37 | Placing, Consolidating, Finishing and Documenting Overlay | Where reinforcing steel was exposed, did the Contractor provide adequate supports for the concrete mixer so that reinforcing steel and its bond with the concrete was not be damaged by the weight and movement of the concrete mixer, or provide means to convey concrete from the mixer to the finishing machine ? | 847.22 | 0 | 0 | 0 | 0 | 10/1/2020 | Structures
| CA-Q-847E20 | 847E20000 | MICRO SILICA MODIFIED CONCRETE OVERLAY (VARIABLE THICKNESS), MATERIAL ONLY | 38 | Placing, Consolidating, Finishing and Documenting Overlay | If a longitudinal joint was necessary, was it formed such that the overlay material will be placed against a vertical edge? | 847.22 | 0 | 0 | 0 | 0 | 10/1/2020 | Structures
| CA-Q-847E20 | 847E20000 | MICRO SILICA MODIFIED CONCRETE OVERLAY (VARIABLE THICKNESS), MATERIAL ONLY | 39 | Placing, Consolidating, Finishing and Documenting Overlay | Was the ambient temperature at least 45°F, but less than 85 °F, and forecasted for no rain and to stay above 45°F for the duration of the curing period ? | 847.26 | 0 | 0 | 0 | 0 | 10/1/2020 | Structures
| CA-Q-847E20 | 847E20000 | MICRO SILICA MODIFIED CONCRETE OVERLAY (VARIABLE THICKNESS), MATERIAL ONLY | 40 | Placing, Consolidating, Finishing and Documenting Overlay | Did the Contractor use a hand vibrator for full-depth repair, variable depth areas, at all edges and adjacent to joint bulkheads? | 847.22 | 0 | 0 | 0 | 0 | 10/1/2020 | Structures
| CA-Q-847E20 | 847E20000 | MICRO SILICA MODIFIED CONCRETE OVERLAY (VARIABLE THICKNESS), MATERIAL ONLY | 41 | Placing, Consolidating, Finishing and Documenting Overlay | Was the overlay concrete placed ,with the finishing machine oriented with the skew of the bridge as specified in 511.07 and 511.16, to the proper elevation, to finish in one complete pass with a minimum of hand finishing? | 511.07 / 511.16 / 847.05 | 0 | 0 | 0 | 0 | 10/1/2020 | Structures
| CA-Q-847E20 | 847E20000 | MICRO SILICA MODIFIED CONCRETE OVERLAY (VARIABLE THICKNESS), MATERIAL ONLY | 42 | Placing, Consolidating, Finishing and Documenting Overlay | Was concrete finished with a broom drag and without water or evaporation retardant being used? | 847.22 | 0 | 0 | 0 | 0 | 10/1/2020 | Structures
| CA-Q-847E20 | 847E20000 | MICRO SILICA MODIFIED CONCRETE OVERLAY (VARIABLE THICKNESS), MATERIAL ONLY | 43 | Placing, Consolidating, Finishing and Documenting Overlay | Did the Contractor finish and test the surface according to 451.13? | 847.22 | 0 | 0 | 0 | 0 | 10/1/2020 | Structures
| CA-Q-847E20 | 847E20000 | MICRO SILICA MODIFIED CONCRETE OVERLAY (VARIABLE THICKNESS), MATERIAL ONLY | 44 | Placing, Consolidating, Finishing and Documenting Overlay | Did the Contractor stencil the date of construction (month and year) and the letters MS, LM or SD into the overlay in the right-hand corner of the deck, at the forward abutment, before it took its final set ? | 847.22 | 0 | 0 | 0 | 0 | 10/1/2020 | Structures
| CA-Q-847E20 | 847E20000 | MICRO SILICA MODIFIED CONCRETE OVERLAY (VARIABLE THICKNESS), MATERIAL ONLY | 45 | Curing, Grooving and Opening to Traffic | For M.S.C. and S.D.C overlays, as soon as the finishing operation was completed, was the finished overlay surface covered with a single layer of clean wet burlap, kept wet by the continuous application of water through soaker hoses, and opaque visqueen cure for 3 days? | 511.14.A / 847.23 / 847.25 | 0 | 0 | 0 | 0 | 10/1/2020 | Structures
| CA-Q-847E20 | 847E20000 | MICRO SILICA MODIFIED CONCRETE OVERLAY (VARIABLE THICKNESS), MATERIAL ONLY | 46 | Curing, Grooving and Opening to Traffic | For L.M.C. overlays, as soon as the finishing operation was completed, was the finished overlay surface covered with a single layer of clean wet burlap, kept wet by the continuous application of water through soaker hoses, and opaque visqueen cure for 2 days and air cured for an additional 2 days? | 511.14.A / 847.23 / 847.24 | 0 | 0 | 0 | 0 | 10/1/2020 | Structures
| CA-Q-847E20 | 847E20000 | MICRO SILICA MODIFIED CONCRETE OVERLAY (VARIABLE THICKNESS), MATERIAL ONLY | 47 | Curing, Grooving and Opening to Traffic | After curing, were all joints and cracks sealed with High Molecular Weight Methacrylate or corrected in another manner as directed by the Engineer? | 847.23 | 0 | 0 | 0 | 0 | 10/1/2020 | Structures
| CA-Q-847E20 | 847E20001 | MICRO SILICA MODIFIED CONCRETE OVERLAY (VARIABLE THICKNESS), MATERIAL ONLY, AS PER PLAN | 1 | General | Did the Contractor furnish aggregates per Item 703.02, Portland Cement per 701.01 or 701.04, air-entraining admixture per 705.10, curing materials per 705.05 or 705.06, superplasticizing admixture per 705.12 (Type F),or Micro-silica admixture per 701.10, or Latex emulsion per SS 953? Document type of overlay material specified. | 847.04 / 847.05 / 847.06 | 0 | 0 | 0 | 0 | 10/1/2020 | Structures
| CA-Q-847E20 | 847E20001 | MICRO SILICA MODIFIED CONCRETE OVERLAY (VARIABLE THICKNESS), MATERIAL ONLY, AS PER PLAN | 2 | General | Record screeding and finishing equipment used. |  | 0 | 0 | 0 | 0 | 10/1/2020 | Structures
| CA-Q-847E20 | 847E20001 | MICRO SILICA MODIFIED CONCRETE OVERLAY (VARIABLE THICKNESS), MATERIAL ONLY, AS PER PLAN | 3 | General | Was evaporation rate determined and documented using Figure 1 in ACI 308? Record evaporation rate. | 847.26 | 0 | 0 | 0 | 0 | 10/1/2020 | Structures
| CA-Q-847E20 | 847E20001 | MICRO SILICA MODIFIED CONCRETE OVERLAY (VARIABLE THICKNESS), MATERIAL ONLY, AS PER PLAN | 4 | General | Was Air Content checked at point of placement, and was it 7% or less for L.M.C. or 8% ±2 % for M.S.C. or S.D.C? Record Air Content. | 847.27 | 0 | 0 | 0 | 0 | 10/1/2020 | Structures
| CA-Q-847E20 | 847E20001 | MICRO SILICA MODIFIED CONCRETE OVERLAY (VARIABLE THICKNESS), MATERIAL ONLY, AS PER PLAN | 5 | General | Was slump checked at point of placement, and was it 4 to 6 inches less for L.M.C. or 6 inches ±2 inches for M.S.C. or S.D.C? Record Slump. | 847.27 | 0 | 0 | 0 | 0 | 10/1/2020 | Structures
| CA-Q-847E20 | 847E20001 | MICRO SILICA MODIFIED CONCRETE OVERLAY (VARIABLE THICKNESS), MATERIAL ONLY, AS PER PLAN | 6 | General | Were compressive strength cylinders made as specified in 511.04 with minimum compressive strengths of 4500 psi at 28 days? Record Compressive strengths. | 511.04 / 847.27 | 0 | 0 | 0 | 0 | 10/1/2020 | Structures
| CA-Q-847E20 | 847E20001 | MICRO SILICA MODIFIED CONCRETE OVERLAY (VARIABLE THICKNESS), MATERIAL ONLY, AS PER PLAN | 7 | General | Were the strength requirements according to Table 511.14-1A met and minimum cure times per 847.24 and 847.25 met, before opening the overlays to traffic ? M.S.C. and S.D.C. is 3 days minimum and the L.M.C. Overlays opened to traffic in 4 days minimum. | 847.24 / 847.25 | 0 | 0 | 0 | 0 | 10/1/2020 | Structures
| CA-Q-847E20 | 847E20001 | MICRO SILICA MODIFIED CONCRETE OVERLAY (VARIABLE THICKNESS), MATERIAL ONLY, AS PER PLAN | 8 | General | Did the Contractor diamond groove the surface longitudinally, approximately 0.15 inches deep, 0.10 inches wide, uniformed spaced at 3/4 inch +0, -1/4 inch before opening to traffic ? | 511.17 / 847.22 | 0 | 0 | 0 | 0 | 10/1/2020 | Structures
| CA-Q-847E20 | 847E20001 | MICRO SILICA MODIFIED CONCRETE OVERLAY (VARIABLE THICKNESS), MATERIAL ONLY, AS PER PLAN | 9 | Overlay Type, Limitations and Equipment | If there are As Per Plan Notes or unique requirements for this overlay project, did the Contractor plan his work accordingly? |  | 0 | 0 | 0 | 0 | 10/1/2020 | Structures
| CA-Q-847E20 | 847E20001 | MICRO SILICA MODIFIED CONCRETE OVERLAY (VARIABLE THICKNESS), MATERIAL ONLY, AS PER PLAN | 10 | Overlay Type, Limitations and Equipment | Is the overlay placement scheduled between April 1st and October 15th? | 847.26 | 0 | 0 | 0 | 0 | 10/1/2020 | Structures
| CA-Q-847E20 | 847E20001 | MICRO SILICA MODIFIED CONCRETE OVERLAY (VARIABLE THICKNESS), MATERIAL ONLY, AS PER PLAN | 11 | Overlay Type, Limitations and Equipment | If the overlay placement was scheduled for night, did the Contractor submit a plan for adequate lighting for the work area, at least 15 calendar days in advance and approved by the Engineer? | 847.26 | 0 | 0 | 0 | 0 | 10/1/2020 | Structures
| CA-Q-847E20 | 847E20001 | MICRO SILICA MODIFIED CONCRETE OVERLAY (VARIABLE THICKNESS), MATERIAL ONLY, AS PER PLAN | 12 | Overlay Type, Limitations and Equipment | Did the Contractor furnish a written statement from the manufacturers of the chemical admixtures verifying the compatibility of the combination of materials and the sequence in which they are combined? | 847.04 / 847.06 | 0 | 0 | 0 | 0 | 10/1/2020 | Structures
| CA-Q-847E20 | 847E20001 | MICRO SILICA MODIFIED CONCRETE OVERLAY (VARIABLE THICKNESS), MATERIAL ONLY, AS PER PLAN | 13 | Equipment | Did the batch plants, mixing equipment and conveying equipment meet the requirements of 499.05 for the Micro- silica modified concrete, or Superplastizied Dense Concrete? | 499.05 / 847.07 | 0 | 0 | 0 | 0 | 10/1/2020 | Structures
| CA-Q-847E20 | 847E20001 | MICRO SILICA MODIFIED CONCRETE OVERLAY (VARIABLE THICKNESS), MATERIAL ONLY, AS PER PLAN | 14 | Equipment | If the overlay is L.M.C., was the Continuous Mobile Mixer for Latex Modified Concrete: (1) capable of producing at least 6 cubic yards of LMC without recharging and (2) equipped with a recording meter, accurate within a tolerance of -1 to +3%, with a ticket printout device to record an indication of the cement quantity being introduced into the mix, meeting the requirements of 499.05(B)? | 847.08 | 0 | 0 | 0 | 0 | 10/1/2020 | Structures
| CA-Q-847E20 | 847E20001 | MICRO SILICA MODIFIED CONCRETE OVERLAY (VARIABLE THICKNESS), MATERIAL ONLY, AS PER PLAN | 15 | Equipment | If you are using L.M.C. Was Continuous Mobile Mixer for L.M.C.: (1) equipped with a latex metering device, accurate within a tolerance of -1 to +2 percent, indicating volume dispensed, with a stand pipe marked in gallons and (2) equipped with a water flow indicator, accurate within a tolerance of + 1 percent and have a water flow control adjustable for variations in aggregate moisture content? | 847.08 | 0 | 0 | 0 | 0 | 10/1/2020 | Structures
| CA-Q-847E20 | 847E20001 | MICRO SILICA MODIFIED CONCRETE OVERLAY (VARIABLE THICKNESS), MATERIAL ONLY, AS PER PLAN | 16 | Equipment | If you are using L.M.C. Was Continuous Mobile Mixer for L.M.C.: (1) equipped with a control to regulate the quantity of each of the LMC components with the mixer calibrated prior to the start of the overlay placement and (2) capable of discharging mixed LMC through a conventional chute directly in front of the finishing machine and (3) kept clean, free of partially dried or hardened materials, and properly operating at all times? | 847.08 | 0 | 0 | 0 | 0 | 10/1/2020 | Structures
| CA-Q-847E20 | 847E20001 | MICRO SILICA MODIFIED CONCRETE OVERLAY (VARIABLE THICKNESS), MATERIAL ONLY, AS PER PLAN | 17 | Equipment | Did Contractor provide a concrete hand vibrator with a frequency of at least 4500 impulses per minute? | 511.07 / 847.22 | 0 | 0 | 0 | 0 | 10/1/2020 | Structures
| CA-Q-847E20 | 847E20001 | MICRO SILICA MODIFIED CONCRETE OVERLAY (VARIABLE THICKNESS), MATERIAL ONLY, AS PER PLAN | 18 | Equipment | Did the Contractor provide a finishing machine that was self-propelled with forward and reverse drive mechanisms? | 511.16 / 847.09 | 0 | 0 | 0 | 0 | 10/1/2020 | Structures
| CA-Q-847E20 | 847E20001 | MICRO SILICA MODIFIED CONCRETE OVERLAY (VARIABLE THICKNESS), MATERIAL ONLY, AS PER PLAN | 19 | Equipment | Does the finishing machine have two rotating rollers and leveling augers? | 511.16 / 847.09 | 0 | 0 | 0 | 0 | 10/1/2020 | Structures
| CA-Q-847E20 | 847E20001 | MICRO SILICA MODIFIED CONCRETE OVERLAY (VARIABLE THICKNESS), MATERIAL ONLY, AS PER PLAN | 20 | Equipment | Does the finishing machine use a vibrating roller or vibrating pan? | 511.16 / 847.09 | 0 | 0 | 0 | 0 | 10/1/2020 | Structures
| CA-Q-847E20 | 847E20001 | MICRO SILICA MODIFIED CONCRETE OVERLAY (VARIABLE THICKNESS), MATERIAL ONLY, AS PER PLAN | 21 | Equipment | If the finishing machine used a vibrating roller, did the fins protrude no more than 1/4 inch from the roller? | 511.16 / 847.09 | 0 | 0 | 0 | 0 | 10/1/2020 | Structures
| CA-Q-847E20 | 847E20001 | MICRO SILICA MODIFIED CONCRETE OVERLAY (VARIABLE THICKNESS), MATERIAL ONLY, AS PER PLAN | 22 | Equipment | Did the contractor provide the necessary verification pertaining to the vibrating frequencies(between 1500 to 5000 pulses per minute) of the vibrating pan or roller? | 511.16 / 847.09 | 0 | 0 | 0 | 0 | 10/1/2020 | Structures
| CA-Q-847E20 | 847E20001 | MICRO SILICA MODIFIED CONCRETE OVERLAY (VARIABLE THICKNESS), MATERIAL ONLY, AS PER PLAN | 23 | Proportioning and Mixing | Did the constituents of the Micro- Silica Modified Concrete, or Latex Modified Concrete, or Superplastizied Dense Concrete mix meet the required portions as listed in SS 847.11, 847.12, 847.13, respectively, and was the mix workable with uniform composition and consistency? | 847.11 / 847.12 / 847.13 | 0 | 0 | 0 | 0 | 10/1/2020 | Structures
| CA-Q-847E20 | 847E20001 | MICRO SILICA MODIFIED CONCRETE OVERLAY (VARIABLE THICKNESS), MATERIAL ONLY, AS PER PLAN | 24 | Proportioning and Mixing | Were all required characteristics of the M.S.C., or L.M.C. or S.D.C. mix, i.e. air entrainment and slump, adjusted off the deck before placement of the overlay began? | 847.11 / 847.12 / 847.13 | 0 | 0 | 0 | 0 | 10/1/2020 | Structures
| CA-Q-847E20 | 847E20001 | MICRO SILICA MODIFIED CONCRETE OVERLAY (VARIABLE THICKNESS), MATERIAL ONLY, AS PER PLAN | 25 | Proportioning and Mixing | Was the maximum water cement ratio of the M.S.C., or S.D.C. mix, 0.36, or a maximum of 17.5 gallons of water per cubic yard for L.M.C.? | 847.11 / 847.12 / 847.13 | 0 | 0 | 0 | 0 | 10/1/2020 | Structures
| CA-Q-847E20 | 847E20001 | MICRO SILICA MODIFIED CONCRETE OVERLAY (VARIABLE THICKNESS), MATERIAL ONLY, AS PER PLAN | 26 | Proportioning and Mixing | If requested by the Engineer, did Contractor make one or more trial batches of overlay material and cast a test slab 8 feet long at least 4 days before the overlay is to be placed, demonstrating the ability to finish and texture the concrete in accordance with SS 847.22? | 847.14 | 0 | 0 | 0 | 0 | 10/1/2020 | Structures
| CA-Q-847E20 | 847E20001 | MICRO SILICA MODIFIED CONCRETE OVERLAY (VARIABLE THICKNESS), MATERIAL ONLY, AS PER PLAN | 27 | Protection of Public and Workers | Did the Contractor provide reasonably available engineering controls that limit fugitive dust while performing the work? | 847.15 / 107.19 | 0 | 0 | 0 | 0 | 10/1/2020 | Structures
| CA-Q-847E20 | 847E20001 | MICRO SILICA MODIFIED CONCRETE OVERLAY (VARIABLE THICKNESS), MATERIAL ONLY, AS PER PLAN | 28 | Protection of Public and Workers | Did the Contractor provide shielding, as necessary, and protect traffic under and adjacent to the work on the bridge while removing deck concrete? | 847.15 | 0 | 0 | 0 | 0 | 10/1/2020 | Structures
| CA-Q-847E20 | 847E20001 | MICRO SILICA MODIFIED CONCRETE OVERLAY (VARIABLE THICKNESS), MATERIAL ONLY, AS PER PLAN | 29 | Placing, Consolidating, Finishing and Documenting Overlay | Has the finishing machine rail been checked for straightness with no sections exceeding 1/8 inch in 10 feet in any direction? | 511.07 / 847.10. | 0 | 0 | 0 | 0 | 10/1/2020 | Structures
| CA-Q-847E20 | 847E20001 | MICRO SILICA MODIFIED CONCRETE OVERLAY (VARIABLE THICKNESS), MATERIAL ONLY, AS PER PLAN | 30 | Placing, Consolidating, Finishing and Documenting Overlay | Performed Dry Run and completed Form CA-S-22 for bridge decks prior to placing concrete? | 511.16 / 847.21. | 0 | 0 | 0 | 0 | 10/1/2020 | Structures
| CA-Q-847E20 | 847E20001 | MICRO SILICA MODIFIED CONCRETE OVERLAY (VARIABLE THICKNESS), MATERIAL ONLY, AS PER PLAN | 31 | Placing, Consolidating, Finishing and Documenting Overlay | Were filler blocks, 1/8 inch less than the specified overlay thickness, attached to the bottom of the screed, passed over the entire area of the deck to be overlaid to verify thickness? | 511.16 / 847.21. | 0 | 0 | 0 | 0 | 10/1/2020 | Structures
| CA-Q-847E20 | 847E20001 | MICRO SILICA MODIFIED CONCRETE OVERLAY (VARIABLE THICKNESS), MATERIAL ONLY, AS PER PLAN | 32 | Placing, Consolidating, Finishing and Documenting Overlay | Completed Prepour meeting checklist CA-S-4? | 511.07 / 847.22. | 0 | 0 | 0 | 0 | 10/1/2020 | Structures
| CA-Q-847E20 | 847E20001 | MICRO SILICA MODIFIED CONCRETE OVERLAY (VARIABLE THICKNESS), MATERIAL ONLY, AS PER PLAN | 33 | Placing, Consolidating, Finishing and Documenting Overlay | Did the Contractor clean the deck surface with compressed air? | 847.22 | 0 | 0 | 0 | 0 | 10/1/2020 | Structures
| CA-Q-847E20 | 847E20001 | MICRO SILICA MODIFIED CONCRETE OVERLAY (VARIABLE THICKNESS), MATERIAL ONLY, AS PER PLAN | 34 | Placing, Consolidating, Finishing and Documenting Overlay | Did the Contractor keep the surface wet for at least one hour, without puddles, before overlay placement? | 847.22 | 0 | 0 | 0 | 0 | 10/1/2020 | Structures
| CA-Q-847E20 | 847E20001 | MICRO SILICA MODIFIED CONCRETE OVERLAY (VARIABLE THICKNESS), MATERIAL ONLY, AS PER PLAN | 35 | Placing, Consolidating, Finishing and Documenting Overlay | If there were full depth repair areas, did the Contractor place either the overlay material or QC 2 concrete separately to the plan lower boundary of the overlay with a broom finish, and cured as specified in C&MS 511.14, with a modulus of rupture of at least 400psi before placing overlay? | 847.22 / 847.23 | 0 | 0 | 0 | 0 | 10/1/2020 | Structures
| CA-Q-847E20 | 847E20001 | MICRO SILICA MODIFIED CONCRETE OVERLAY (VARIABLE THICKNESS), MATERIAL ONLY, AS PER PLAN | 36 | Placing, Consolidating, Finishing and Documenting Overlay | Did the Contractor prevent contamination of the wetted deck by construction equipment or from any other source by placement of a clean 4 mil polyethylene sheet on the surface of the prepared deck? | 847.22 | 0 | 0 | 0 | 0 | 10/1/2020 | Structures
| CA-Q-847E20 | 847E20001 | MICRO SILICA MODIFIED CONCRETE OVERLAY (VARIABLE THICKNESS), MATERIAL ONLY, AS PER PLAN | 37 | Placing, Consolidating, Finishing and Documenting Overlay | Where reinforcing steel was exposed, did the Contractor provide adequate supports for the concrete mixer so that reinforcing steel and its bond with the concrete was not be damaged by the weight and movement of the concrete mixer, or provide means to convey concrete from the mixer to the finishing machine ? | 847.22 | 0 | 0 | 0 | 0 | 10/1/2020 | Structures
| CA-Q-847E20 | 847E20001 | MICRO SILICA MODIFIED CONCRETE OVERLAY (VARIABLE THICKNESS), MATERIAL ONLY, AS PER PLAN | 38 | Placing, Consolidating, Finishing and Documenting Overlay | If a longitudinal joint was necessary, was it formed such that the overlay material will be placed against a vertical edge? | 847.22 | 0 | 0 | 0 | 0 | 10/1/2020 | Structures
| CA-Q-847E20 | 847E20001 | MICRO SILICA MODIFIED CONCRETE OVERLAY (VARIABLE THICKNESS), MATERIAL ONLY, AS PER PLAN | 39 | Placing, Consolidating, Finishing and Documenting Overlay | Was the ambient temperature at least 45°F, but less than 85 °F, and forecasted for no rain and to stay above 45°F for the duration of the curing period ? | 847.26 | 0 | 0 | 0 | 0 | 10/1/2020 | Structures
| CA-Q-847E20 | 847E20001 | MICRO SILICA MODIFIED CONCRETE OVERLAY (VARIABLE THICKNESS), MATERIAL ONLY, AS PER PLAN | 40 | Placing, Consolidating, Finishing and Documenting Overlay | Did the Contractor use a hand vibrator for full-depth repair, variable depth areas, at all edges and adjacent to joint bulkheads? | 847.22 | 0 | 0 | 0 | 0 | 10/1/2020 | Structures
| CA-Q-847E20 | 847E20001 | MICRO SILICA MODIFIED CONCRETE OVERLAY (VARIABLE THICKNESS), MATERIAL ONLY, AS PER PLAN | 41 | Placing, Consolidating, Finishing and Documenting Overlay | Was the overlay concrete placed ,with the finishing machine oriented with the skew of the bridge as specified in 511.07 and 511.16, to the proper elevation, to finish in one complete pass with a minimum of hand finishing? | 511.07 / 511.16 / 847.05 | 0 | 0 | 0 | 0 | 10/1/2020 | Structures
| CA-Q-847E20 | 847E20001 | MICRO SILICA MODIFIED CONCRETE OVERLAY (VARIABLE THICKNESS), MATERIAL ONLY, AS PER PLAN | 42 | Placing, Consolidating, Finishing and Documenting Overlay | Was concrete finished with a broom drag and without water or evaporation retardant being used? | 847.22 | 0 | 0 | 0 | 0 | 10/1/2020 | Structures
| CA-Q-847E20 | 847E20001 | MICRO SILICA MODIFIED CONCRETE OVERLAY (VARIABLE THICKNESS), MATERIAL ONLY, AS PER PLAN | 43 | Placing, Consolidating, Finishing and Documenting Overlay | Did the Contractor finish and test the surface according to 451.13? | 847.22 | 0 | 0 | 0 | 0 | 10/1/2020 | Structures
| CA-Q-847E20 | 847E20001 | MICRO SILICA MODIFIED CONCRETE OVERLAY (VARIABLE THICKNESS), MATERIAL ONLY, AS PER PLAN | 44 | Placing, Consolidating, Finishing and Documenting Overlay | Did the Contractor stencil the date of construction (month and year) and the letters MS, LM or SD into the overlay in the right-hand corner of the deck, at the forward abutment, before it took its final set ? | 847.22 | 0 | 0 | 0 | 0 | 10/1/2020 | Structures
| CA-Q-847E20 | 847E20001 | MICRO SILICA MODIFIED CONCRETE OVERLAY (VARIABLE THICKNESS), MATERIAL ONLY, AS PER PLAN | 45 | Curing, Grooving and Opening to Traffic | For M.S.C. and S.D.C overlays, as soon as the finishing operation was completed, was the finished overlay surface covered with a single layer of clean wet burlap, kept wet by the continuous application of water through soaker hoses, and opaque visqueen cure for 3 days? | 511.14.A / 847.23 / 847.25 | 0 | 0 | 0 | 0 | 10/1/2020 | Structures
| CA-Q-847E20 | 847E20001 | MICRO SILICA MODIFIED CONCRETE OVERLAY (VARIABLE THICKNESS), MATERIAL ONLY, AS PER PLAN | 46 | Curing, Grooving and Opening to Traffic | For L.M.C. overlays, as soon as the finishing operation was completed, was the finished overlay surface covered with a single layer of clean wet burlap, kept wet by the continuous application of water through soaker hoses, and opaque visqueen cure for 2 days and air cured for an additional 2 days? | 511.14.A / 847.23 / 847.24 | 0 | 0 | 0 | 0 | 10/1/2020 | Structures
| CA-Q-847E20 | 847E20001 | MICRO SILICA MODIFIED CONCRETE OVERLAY (VARIABLE THICKNESS), MATERIAL ONLY, AS PER PLAN | 47 | Curing, Grooving and Opening to Traffic | After curing, were all joints and cracks sealed with High Molecular Weight Methacrylate or corrected in another manner as directed by the Engineer? | 847.23 | 0 | 0 | 0 | 0 | 10/1/2020 | Structures
| CA-Q-847E20 | 847E20100 | LATEX MODIFIED CONCRETE OVERLAY (VARIABLE THICKNESS), MATERIAL ONLY | 1 | General | Did the Contractor furnish aggregates per Item 703.02, Portland Cement per 701.01 or 701.04, air-entraining admixture per 705.10, curing materials per 705.05 or 705.06, superplasticizing admixture per 705.12 (Type F),or Micro-silica admixture per 701.10, or Latex emulsion per SS 953? Document type of overlay material specified. | 847.04 / 847.05 / 847.06 | 0 | 0 | 0 | 0 | 10/1/2020 | Structures
| CA-Q-847E20 | 847E20100 | LATEX MODIFIED CONCRETE OVERLAY (VARIABLE THICKNESS), MATERIAL ONLY | 2 | General | Record screeding and finishing equipment used. |  | 0 | 0 | 0 | 0 | 10/1/2020 | Structures
| CA-Q-847E20 | 847E20100 | LATEX MODIFIED CONCRETE OVERLAY (VARIABLE THICKNESS), MATERIAL ONLY | 3 | General | Was evaporation rate determined and documented using Figure 1 in ACI 308? Record evaporation rate. | 847.26 | 0 | 0 | 0 | 0 | 10/1/2020 | Structures
| CA-Q-847E20 | 847E20100 | LATEX MODIFIED CONCRETE OVERLAY (VARIABLE THICKNESS), MATERIAL ONLY | 4 | General | Was Air Content checked at point of placement, and was it 7% or less for L.M.C. or 8% ±2 % for M.S.C. or S.D.C? Record Air Content. | 847.27 | 0 | 0 | 0 | 0 | 10/1/2020 | Structures
| CA-Q-847E20 | 847E20100 | LATEX MODIFIED CONCRETE OVERLAY (VARIABLE THICKNESS), MATERIAL ONLY | 5 | General | Was slump checked at point of placement, and was it 4 to 6 inches less for L.M.C. or 6 inches ±2 inches for M.S.C. or S.D.C? Record Slump. | 847.27 | 0 | 0 | 0 | 0 | 10/1/2020 | Structures
| CA-Q-847E20 | 847E20100 | LATEX MODIFIED CONCRETE OVERLAY (VARIABLE THICKNESS), MATERIAL ONLY | 6 | General | Were compressive strength cylinders made as specified in 511.04 with minimum compressive strengths of 4500 psi at 28 days? Record Compressive strengths. | 511.04 / 847.27 | 0 | 0 | 0 | 0 | 10/1/2020 | Structures
| CA-Q-847E20 | 847E20100 | LATEX MODIFIED CONCRETE OVERLAY (VARIABLE THICKNESS), MATERIAL ONLY | 7 | General | Were the strength requirements according to Table 511.14-1A met and minimum cure times per 847.24 and 847.25 met, before opening the overlays to traffic ? M.S.C. and S.D.C. is 3 days minimum and the L.M.C. Overlays opened to traffic in 4 days minimum. | 847.24 / 847.25 | 0 | 0 | 0 | 0 | 10/1/2020 | Structures
| CA-Q-847E20 | 847E20100 | LATEX MODIFIED CONCRETE OVERLAY (VARIABLE THICKNESS), MATERIAL ONLY | 8 | General | Did the Contractor diamond groove the surface longitudinally, approximately 0.15 inches deep, 0.10 inches wide, uniformed spaced at 3/4 inch +0, -1/4 inch before opening to traffic ? | 511.17 / 847.22 | 0 | 0 | 0 | 0 | 10/1/2020 | Structures
| CA-Q-847E20 | 847E20100 | LATEX MODIFIED CONCRETE OVERLAY (VARIABLE THICKNESS), MATERIAL ONLY | 9 | Overlay Type, Limitations and Equipment | If there are As Per Plan Notes or unique requirements for this overlay project, did the Contractor plan his work accordingly? |  | 0 | 0 | 0 | 0 | 10/1/2020 | Structures
| CA-Q-847E20 | 847E20100 | LATEX MODIFIED CONCRETE OVERLAY (VARIABLE THICKNESS), MATERIAL ONLY | 10 | Overlay Type, Limitations and Equipment | Is the overlay placement scheduled between April 1st and October 15th? | 847.26 | 0 | 0 | 0 | 0 | 10/1/2020 | Structures
| CA-Q-847E20 | 847E20100 | LATEX MODIFIED CONCRETE OVERLAY (VARIABLE THICKNESS), MATERIAL ONLY | 11 | Overlay Type, Limitations and Equipment | If the overlay placement was scheduled for night, did the Contractor submit a plan for adequate lighting for the work area, at least 15 calendar days in advance and approved by the Engineer? | 847.26 | 0 | 0 | 0 | 0 | 10/1/2020 | Structures
| CA-Q-847E20 | 847E20100 | LATEX MODIFIED CONCRETE OVERLAY (VARIABLE THICKNESS), MATERIAL ONLY | 12 | Overlay Type, Limitations and Equipment | Did the Contractor furnish a written statement from the manufacturers of the chemical admixtures verifying the compatibility of the combination of materials and the sequence in which they are combined? | 847.04 / 847.06 | 0 | 0 | 0 | 0 | 10/1/2020 | Structures
| CA-Q-847E20 | 847E20100 | LATEX MODIFIED CONCRETE OVERLAY (VARIABLE THICKNESS), MATERIAL ONLY | 13 | Equipment | Did the batch plants, mixing equipment and conveying equipment meet the requirements of 499.05 for the Micro- silica modified concrete, or Superplastizied Dense Concrete? | 499.05 / 847.07 | 0 | 0 | 0 | 0 | 10/1/2020 | Structures
| CA-Q-847E20 | 847E20100 | LATEX MODIFIED CONCRETE OVERLAY (VARIABLE THICKNESS), MATERIAL ONLY | 14 | Equipment | If the overlay is L.M.C., was the Continuous Mobile Mixer for Latex Modified Concrete: (1) capable of producing at least 6 cubic yards of LMC without recharging and (2) equipped with a recording meter, accurate within a tolerance of -1 to +3%, with a ticket printout device to record an indication of the cement quantity being introduced into the mix, meeting the requirements of 499.05(B)? | 847.08 | 0 | 0 | 0 | 0 | 10/1/2020 | Structures
| CA-Q-847E20 | 847E20100 | LATEX MODIFIED CONCRETE OVERLAY (VARIABLE THICKNESS), MATERIAL ONLY | 15 | Equipment | If you are using L.M.C. Was Continuous Mobile Mixer for L.M.C.: (1) equipped with a latex metering device, accurate within a tolerance of -1 to +2 percent, indicating volume dispensed, with a stand pipe marked in gallons and (2) equipped with a water flow indicator, accurate within a tolerance of + 1 percent and have a water flow control adjustable for variations in aggregate moisture content? | 847.08 | 0 | 0 | 0 | 0 | 10/1/2020 | Structures
| CA-Q-847E20 | 847E20100 | LATEX MODIFIED CONCRETE OVERLAY (VARIABLE THICKNESS), MATERIAL ONLY | 16 | Equipment | If you are using L.M.C. Was Continuous Mobile Mixer for L.M.C.: (1) equipped with a control to regulate the quantity of each of the LMC components with the mixer calibrated prior to the start of the overlay placement and (2) capable of discharging mixed LMC through a conventional chute directly in front of the finishing machine and (3) kept clean, free of partially dried or hardened materials, and properly operating at all times? | 847.08 | 0 | 0 | 0 | 0 | 10/1/2020 | Structures
| CA-Q-847E20 | 847E20100 | LATEX MODIFIED CONCRETE OVERLAY (VARIABLE THICKNESS), MATERIAL ONLY | 17 | Equipment | Did Contractor provide a concrete hand vibrator with a frequency of at least 4500 impulses per minute? | 511.07 / 847.22 | 0 | 0 | 0 | 0 | 10/1/2020 | Structures
| CA-Q-847E20 | 847E20100 | LATEX MODIFIED CONCRETE OVERLAY (VARIABLE THICKNESS), MATERIAL ONLY | 18 | Equipment | Did the Contractor provide a finishing machine that was self-propelled with forward and reverse drive mechanisms? | 511.16 / 847.09 | 0 | 0 | 0 | 0 | 10/1/2020 | Structures
| CA-Q-847E20 | 847E20100 | LATEX MODIFIED CONCRETE OVERLAY (VARIABLE THICKNESS), MATERIAL ONLY | 19 | Equipment | Does the finishing machine have two rotating rollers and leveling augers? | 511.16 / 847.09 | 0 | 0 | 0 | 0 | 10/1/2020 | Structures
| CA-Q-847E20 | 847E20100 | LATEX MODIFIED CONCRETE OVERLAY (VARIABLE THICKNESS), MATERIAL ONLY | 20 | Equipment | Does the finishing machine use a vibrating roller or vibrating pan? | 511.16 / 847.09 | 0 | 0 | 0 | 0 | 10/1/2020 | Structures
| CA-Q-847E20 | 847E20100 | LATEX MODIFIED CONCRETE OVERLAY (VARIABLE THICKNESS), MATERIAL ONLY | 21 | Equipment | If the finishing machine used a vibrating roller, did the fins protrude no more than 1/4 inch from the roller? | 511.16 / 847.09 | 0 | 0 | 0 | 0 | 10/1/2020 | Structures
| CA-Q-847E20 | 847E20100 | LATEX MODIFIED CONCRETE OVERLAY (VARIABLE THICKNESS), MATERIAL ONLY | 22 | Equipment | Did the contractor provide the necessary verification pertaining to the vibrating frequencies(between 1500 to 5000 pulses per minute) of the vibrating pan or roller? | 511.16 / 847.09 | 0 | 0 | 0 | 0 | 10/1/2020 | Structures
| CA-Q-847E20 | 847E20100 | LATEX MODIFIED CONCRETE OVERLAY (VARIABLE THICKNESS), MATERIAL ONLY | 23 | Proportioning and Mixing | Did the constituents of the Micro- Silica Modified Concrete, or Latex Modified Concrete, or Superplastizied Dense Concrete mix meet the required portions as listed in SS 847.11, 847.12, 847.13, respectively, and was the mix workable with uniform composition and consistency? | 847.11 / 847.12 / 847.13 | 0 | 0 | 0 | 0 | 10/1/2020 | Structures
| CA-Q-847E20 | 847E20100 | LATEX MODIFIED CONCRETE OVERLAY (VARIABLE THICKNESS), MATERIAL ONLY | 24 | Proportioning and Mixing | Were all required characteristics of the M.S.C., or L.M.C. or S.D.C. mix, i.e. air entrainment and slump, adjusted off the deck before placement of the overlay began? | 847.11 / 847.12 / 847.13 | 0 | 0 | 0 | 0 | 10/1/2020 | Structures
| CA-Q-847E20 | 847E20100 | LATEX MODIFIED CONCRETE OVERLAY (VARIABLE THICKNESS), MATERIAL ONLY | 25 | Proportioning and Mixing | Was the maximum water cement ratio of the M.S.C., or S.D.C. mix, 0.36, or a maximum of 17.5 gallons of water per cubic yard for L.M.C.? | 847.11 / 847.12 / 847.13 | 0 | 0 | 0 | 0 | 10/1/2020 | Structures
| CA-Q-847E20 | 847E20100 | LATEX MODIFIED CONCRETE OVERLAY (VARIABLE THICKNESS), MATERIAL ONLY | 26 | Proportioning and Mixing | If requested by the Engineer, did Contractor make one or more trial batches of overlay material and cast a test slab 8 feet long at least 4 days before the overlay is to be placed, demonstrating the ability to finish and texture the concrete in accordance with SS 847.22? | 847.14 | 0 | 0 | 0 | 0 | 10/1/2020 | Structures
| CA-Q-847E20 | 847E20100 | LATEX MODIFIED CONCRETE OVERLAY (VARIABLE THICKNESS), MATERIAL ONLY | 27 | Protection of Public and Workers | Did the Contractor provide reasonably available engineering controls that limit fugitive dust while performing the work? | 847.15 / 107.19 | 0 | 0 | 0 | 0 | 10/1/2020 | Structures
| CA-Q-847E20 | 847E20100 | LATEX MODIFIED CONCRETE OVERLAY (VARIABLE THICKNESS), MATERIAL ONLY | 28 | Protection of Public and Workers | Did the Contractor provide shielding, as necessary, and protect traffic under and adjacent to the work on the bridge while removing deck concrete? | 847.15 | 0 | 0 | 0 | 0 | 10/1/2020 | Structures
| CA-Q-847E20 | 847E20100 | LATEX MODIFIED CONCRETE OVERLAY (VARIABLE THICKNESS), MATERIAL ONLY | 29 | Placing, Consolidating, Finishing and Documenting Overlay | Has the finishing machine rail been checked for straightness with no sections exceeding 1/8 inch in 10 feet in any direction? | 511.07 / 847.10. | 0 | 0 | 0 | 0 | 10/1/2020 | Structures
| CA-Q-847E20 | 847E20100 | LATEX MODIFIED CONCRETE OVERLAY (VARIABLE THICKNESS), MATERIAL ONLY | 30 | Placing, Consolidating, Finishing and Documenting Overlay | Performed Dry Run and completed Form CA-S-22 for bridge decks prior to placing concrete? | 511.16 / 847.21. | 0 | 0 | 0 | 0 | 10/1/2020 | Structures
| CA-Q-847E20 | 847E20100 | LATEX MODIFIED CONCRETE OVERLAY (VARIABLE THICKNESS), MATERIAL ONLY | 31 | Placing, Consolidating, Finishing and Documenting Overlay | Were filler blocks, 1/8 inch less than the specified overlay thickness, attached to the bottom of the screed, passed over the entire area of the deck to be overlaid to verify thickness? | 511.16 / 847.21. | 0 | 0 | 0 | 0 | 10/1/2020 | Structures
| CA-Q-847E20 | 847E20100 | LATEX MODIFIED CONCRETE OVERLAY (VARIABLE THICKNESS), MATERIAL ONLY | 32 | Placing, Consolidating, Finishing and Documenting Overlay | Completed Prepour meeting checklist CA-S-4? | 511.07 / 847.22. | 0 | 0 | 0 | 0 | 10/1/2020 | Structures
| CA-Q-847E20 | 847E20100 | LATEX MODIFIED CONCRETE OVERLAY (VARIABLE THICKNESS), MATERIAL ONLY | 33 | Placing, Consolidating, Finishing and Documenting Overlay | Did the Contractor clean the deck surface with compressed air? | 847.22 | 0 | 0 | 0 | 0 | 10/1/2020 | Structures
| CA-Q-847E20 | 847E20100 | LATEX MODIFIED CONCRETE OVERLAY (VARIABLE THICKNESS), MATERIAL ONLY | 34 | Placing, Consolidating, Finishing and Documenting Overlay | Did the Contractor keep the surface wet for at least one hour, without puddles, before overlay placement? | 847.22 | 0 | 0 | 0 | 0 | 10/1/2020 | Structures
| CA-Q-847E20 | 847E20100 | LATEX MODIFIED CONCRETE OVERLAY (VARIABLE THICKNESS), MATERIAL ONLY | 35 | Placing, Consolidating, Finishing and Documenting Overlay | If there were full depth repair areas, did the Contractor place either the overlay material or QC 2 concrete separately to the plan lower boundary of the overlay with a broom finish, and cured as specified in C&MS 511.14, with a modulus of rupture of at least 400psi before placing overlay? | 847.22 / 847.23 | 0 | 0 | 0 | 0 | 10/1/2020 | Structures
| CA-Q-847E20 | 847E20100 | LATEX MODIFIED CONCRETE OVERLAY (VARIABLE THICKNESS), MATERIAL ONLY | 36 | Placing, Consolidating, Finishing and Documenting Overlay | Did the Contractor prevent contamination of the wetted deck by construction equipment or from any other source by placement of a clean 4 mil polyethylene sheet on the surface of the prepared deck? | 847.22 | 0 | 0 | 0 | 0 | 10/1/2020 | Structures
| CA-Q-847E20 | 847E20100 | LATEX MODIFIED CONCRETE OVERLAY (VARIABLE THICKNESS), MATERIAL ONLY | 37 | Placing, Consolidating, Finishing and Documenting Overlay | Where reinforcing steel was exposed, did the Contractor provide adequate supports for the concrete mixer so that reinforcing steel and its bond with the concrete was not be damaged by the weight and movement of the concrete mixer, or provide means to convey concrete from the mixer to the finishing machine ? | 847.22 | 0 | 0 | 0 | 0 | 10/1/2020 | Structures
| CA-Q-847E20 | 847E20100 | LATEX MODIFIED CONCRETE OVERLAY (VARIABLE THICKNESS), MATERIAL ONLY | 38 | Placing, Consolidating, Finishing and Documenting Overlay | If a longitudinal joint was necessary, was it formed such that the overlay material will be placed against a vertical edge? | 847.22 | 0 | 0 | 0 | 0 | 10/1/2020 | Structures
| CA-Q-847E20 | 847E20100 | LATEX MODIFIED CONCRETE OVERLAY (VARIABLE THICKNESS), MATERIAL ONLY | 39 | Placing, Consolidating, Finishing and Documenting Overlay | Was the ambient temperature at least 45°F, but less than 85 °F, and forecasted for no rain and to stay above 45°F for the duration of the curing period ? | 847.26 | 0 | 0 | 0 | 0 | 10/1/2020 | Structures
| CA-Q-847E20 | 847E20100 | LATEX MODIFIED CONCRETE OVERLAY (VARIABLE THICKNESS), MATERIAL ONLY | 40 | Placing, Consolidating, Finishing and Documenting Overlay | Did the Contractor use a hand vibrator for full-depth repair, variable depth areas, at all edges and adjacent to joint bulkheads? | 847.22 | 0 | 0 | 0 | 0 | 10/1/2020 | Structures
| CA-Q-847E20 | 847E20100 | LATEX MODIFIED CONCRETE OVERLAY (VARIABLE THICKNESS), MATERIAL ONLY | 41 | Placing, Consolidating, Finishing and Documenting Overlay | Was the overlay concrete placed ,with the finishing machine oriented with the skew of the bridge as specified in 511.07 and 511.16, to the proper elevation, to finish in one complete pass with a minimum of hand finishing? | 511.07 / 511.16 / 847.05 | 0 | 0 | 0 | 0 | 10/1/2020 | Structures
| CA-Q-847E20 | 847E20100 | LATEX MODIFIED CONCRETE OVERLAY (VARIABLE THICKNESS), MATERIAL ONLY | 42 | Placing, Consolidating, Finishing and Documenting Overlay | Was concrete finished with a broom drag and without water or evaporation retardant being used? | 847.22 | 0 | 0 | 0 | 0 | 10/1/2020 | Structures
| CA-Q-847E20 | 847E20100 | LATEX MODIFIED CONCRETE OVERLAY (VARIABLE THICKNESS), MATERIAL ONLY | 43 | Placing, Consolidating, Finishing and Documenting Overlay | Did the Contractor finish and test the surface according to 451.13? | 847.22 | 0 | 0 | 0 | 0 | 10/1/2020 | Structures
| CA-Q-847E20 | 847E20100 | LATEX MODIFIED CONCRETE OVERLAY (VARIABLE THICKNESS), MATERIAL ONLY | 44 | Placing, Consolidating, Finishing and Documenting Overlay | Did the Contractor stencil the date of construction (month and year) and the letters MS, LM or SD into the overlay in the right-hand corner of the deck, at the forward abutment, before it took its final set ? | 847.22 | 0 | 0 | 0 | 0 | 10/1/2020 | Structures
| CA-Q-847E20 | 847E20100 | LATEX MODIFIED CONCRETE OVERLAY (VARIABLE THICKNESS), MATERIAL ONLY | 45 | Curing, Grooving and Opening to Traffic | For M.S.C. and S.D.C overlays, as soon as the finishing operation was completed, was the finished overlay surface covered with a single layer of clean wet burlap, kept wet by the continuous application of water through soaker hoses, and opaque visqueen cure for 3 days? | 511.14.A / 847.23 / 847.25 | 0 | 0 | 0 | 0 | 10/1/2020 | Structures
| CA-Q-847E20 | 847E20100 | LATEX MODIFIED CONCRETE OVERLAY (VARIABLE THICKNESS), MATERIAL ONLY | 46 | Curing, Grooving and Opening to Traffic | For L.M.C. overlays, as soon as the finishing operation was completed, was the finished overlay surface covered with a single layer of clean wet burlap, kept wet by the continuous application of water through soaker hoses, and opaque visqueen cure for 2 days and air cured for an additional 2 days? | 511.14.A / 847.23 / 847.24 | 0 | 0 | 0 | 0 | 10/1/2020 | Structures
| CA-Q-847E20 | 847E20100 | LATEX MODIFIED CONCRETE OVERLAY (VARIABLE THICKNESS), MATERIAL ONLY | 47 | Curing, Grooving and Opening to Traffic | After curing, were all joints and cracks sealed with High Molecular Weight Methacrylate or corrected in another manner as directed by the Engineer? | 847.23 | 0 | 0 | 0 | 0 | 10/1/2020 | Structures
| CA-Q-847E20 | 847E20101 | LATEX MODIFIED CONCRETE OVERLAY (VARIABLE THICKNESS), MATERIAL ONLY, AS PER PLAN | 1 | General | Did the Contractor furnish aggregates per Item 703.02, Portland Cement per 701.01 or 701.04, air-entraining admixture per 705.10, curing materials per 705.05 or 705.06, superplasticizing admixture per 705.12 (Type F),or Micro-silica admixture per 701.10, or Latex emulsion per SS 953? Document type of overlay material specified. | 847.04 / 847.05 / 847.06 | 0 | 0 | 0 | 0 | 10/1/2020 | Structures
| CA-Q-847E20 | 847E20101 | LATEX MODIFIED CONCRETE OVERLAY (VARIABLE THICKNESS), MATERIAL ONLY, AS PER PLAN | 2 | General | Record screeding and finishing equipment used. |  | 0 | 0 | 0 | 0 | 10/1/2020 | Structures
| CA-Q-847E20 | 847E20101 | LATEX MODIFIED CONCRETE OVERLAY (VARIABLE THICKNESS), MATERIAL ONLY, AS PER PLAN | 3 | General | Was evaporation rate determined and documented using Figure 1 in ACI 308? Record evaporation rate. | 847.26 | 0 | 0 | 0 | 0 | 10/1/2020 | Structures
| CA-Q-847E20 | 847E20101 | LATEX MODIFIED CONCRETE OVERLAY (VARIABLE THICKNESS), MATERIAL ONLY, AS PER PLAN | 4 | General | Was Air Content checked at point of placement, and was it 7% or less for L.M.C. or 8% ±2 % for M.S.C. or S.D.C? Record Air Content. | 847.27 | 0 | 0 | 0 | 0 | 10/1/2020 | Structures
| CA-Q-847E20 | 847E20101 | LATEX MODIFIED CONCRETE OVERLAY (VARIABLE THICKNESS), MATERIAL ONLY, AS PER PLAN | 5 | General | Was slump checked at point of placement, and was it 4 to 6 inches less for L.M.C. or 6 inches ±2 inches for M.S.C. or S.D.C? Record Slump. | 847.27 | 0 | 0 | 0 | 0 | 10/1/2020 | Structures
| CA-Q-847E20 | 847E20101 | LATEX MODIFIED CONCRETE OVERLAY (VARIABLE THICKNESS), MATERIAL ONLY, AS PER PLAN | 6 | General | Were compressive strength cylinders made as specified in 511.04 with minimum compressive strengths of 4500 psi at 28 days? Record Compressive strengths. | 511.04 / 847.27 | 0 | 0 | 0 | 0 | 10/1/2020 | Structures
| CA-Q-847E20 | 847E20101 | LATEX MODIFIED CONCRETE OVERLAY (VARIABLE THICKNESS), MATERIAL ONLY, AS PER PLAN | 7 | General | Were the strength requirements according to Table 511.14-1A met and minimum cure times per 847.24 and 847.25 met, before opening the overlays to traffic ? M.S.C. and S.D.C. is 3 days minimum and the L.M.C. Overlays opened to traffic in 4 days minimum. | 847.24 / 847.25 | 0 | 0 | 0 | 0 | 10/1/2020 | Structures
| CA-Q-847E20 | 847E20101 | LATEX MODIFIED CONCRETE OVERLAY (VARIABLE THICKNESS), MATERIAL ONLY, AS PER PLAN | 8 | General | Did the Contractor diamond groove the surface longitudinally, approximately 0.15 inches deep, 0.10 inches wide, uniformed spaced at 3/4 inch +0, -1/4 inch before opening to traffic ? | 511.17 / 847.22 | 0 | 0 | 0 | 0 | 10/1/2020 | Structures
| CA-Q-847E20 | 847E20101 | LATEX MODIFIED CONCRETE OVERLAY (VARIABLE THICKNESS), MATERIAL ONLY, AS PER PLAN | 9 | Overlay Type, Limitations and Equipment | If there are As Per Plan Notes or unique requirements for this overlay project, did the Contractor plan his work accordingly? |  | 0 | 0 | 0 | 0 | 10/1/2020 | Structures
| CA-Q-847E20 | 847E20101 | LATEX MODIFIED CONCRETE OVERLAY (VARIABLE THICKNESS), MATERIAL ONLY, AS PER PLAN | 10 | Overlay Type, Limitations and Equipment | Is the overlay placement scheduled between April 1st and October 15th? | 847.26 | 0 | 0 | 0 | 0 | 10/1/2020 | Structures
| CA-Q-847E20 | 847E20101 | LATEX MODIFIED CONCRETE OVERLAY (VARIABLE THICKNESS), MATERIAL ONLY, AS PER PLAN | 11 | Overlay Type, Limitations and Equipment | If the overlay placement was scheduled for night, did the Contractor submit a plan for adequate lighting for the work area, at least 15 calendar days in advance and approved by the Engineer? | 847.26 | 0 | 0 | 0 | 0 | 10/1/2020 | Structures
| CA-Q-847E20 | 847E20101 | LATEX MODIFIED CONCRETE OVERLAY (VARIABLE THICKNESS), MATERIAL ONLY, AS PER PLAN | 12 | Overlay Type, Limitations and Equipment | Did the Contractor furnish a written statement from the manufacturers of the chemical admixtures verifying the compatibility of the combination of materials and the sequence in which they are combined? | 847.04 / 847.06 | 0 | 0 | 0 | 0 | 10/1/2020 | Structures
| CA-Q-847E20 | 847E20101 | LATEX MODIFIED CONCRETE OVERLAY (VARIABLE THICKNESS), MATERIAL ONLY, AS PER PLAN | 13 | Equipment | Did the batch plants, mixing equipment and conveying equipment meet the requirements of 499.05 for the Micro- silica modified concrete, or Superplastizied Dense Concrete? | 499.05 / 847.07 | 0 | 0 | 0 | 0 | 10/1/2020 | Structures
| CA-Q-847E20 | 847E20101 | LATEX MODIFIED CONCRETE OVERLAY (VARIABLE THICKNESS), MATERIAL ONLY, AS PER PLAN | 14 | Equipment | If the overlay is L.M.C., was the Continuous Mobile Mixer for Latex Modified Concrete: (1) capable of producing at least 6 cubic yards of LMC without recharging and (2) equipped with a recording meter, accurate within a tolerance of -1 to +3%, with a ticket printout device to record an indication of the cement quantity being introduced into the mix, meeting the requirements of 499.05(B)? | 847.08 | 0 | 0 | 0 | 0 | 10/1/2020 | Structures
| CA-Q-847E20 | 847E20101 | LATEX MODIFIED CONCRETE OVERLAY (VARIABLE THICKNESS), MATERIAL ONLY, AS PER PLAN | 15 | Equipment | If you are using L.M.C. Was Continuous Mobile Mixer for L.M.C.: (1) equipped with a latex metering device, accurate within a tolerance of -1 to +2 percent, indicating volume dispensed, with a stand pipe marked in gallons and (2) equipped with a water flow indicator, accurate within a tolerance of + 1 percent and have a water flow control adjustable for variations in aggregate moisture content? | 847.08 | 0 | 0 | 0 | 0 | 10/1/2020 | Structures
| CA-Q-847E20 | 847E20101 | LATEX MODIFIED CONCRETE OVERLAY (VARIABLE THICKNESS), MATERIAL ONLY, AS PER PLAN | 16 | Equipment | If you are using L.M.C. Was Continuous Mobile Mixer for L.M.C.: (1) equipped with a control to regulate the quantity of each of the LMC components with the mixer calibrated prior to the start of the overlay placement and (2) capable of discharging mixed LMC through a conventional chute directly in front of the finishing machine and (3) kept clean, free of partially dried or hardened materials, and properly operating at all times? | 847.08 | 0 | 0 | 0 | 0 | 10/1/2020 | Structures
| CA-Q-847E20 | 847E20101 | LATEX MODIFIED CONCRETE OVERLAY (VARIABLE THICKNESS), MATERIAL ONLY, AS PER PLAN | 17 | Equipment | Did Contractor provide a concrete hand vibrator with a frequency of at least 4500 impulses per minute? | 511.07 / 847.22 | 0 | 0 | 0 | 0 | 10/1/2020 | Structures
| CA-Q-847E20 | 847E20101 | LATEX MODIFIED CONCRETE OVERLAY (VARIABLE THICKNESS), MATERIAL ONLY, AS PER PLAN | 18 | Equipment | Did the Contractor provide a finishing machine that was self-propelled with forward and reverse drive mechanisms? | 511.16 / 847.09 | 0 | 0 | 0 | 0 | 10/1/2020 | Structures
| CA-Q-847E20 | 847E20101 | LATEX MODIFIED CONCRETE OVERLAY (VARIABLE THICKNESS), MATERIAL ONLY, AS PER PLAN | 19 | Equipment | Does the finishing machine have two rotating rollers and leveling augers? | 511.16 / 847.09 | 0 | 0 | 0 | 0 | 10/1/2020 | Structures
| CA-Q-847E20 | 847E20101 | LATEX MODIFIED CONCRETE OVERLAY (VARIABLE THICKNESS), MATERIAL ONLY, AS PER PLAN | 20 | Equipment | Does the finishing machine use a vibrating roller or vibrating pan? | 511.16 / 847.09 | 0 | 0 | 0 | 0 | 10/1/2020 | Structures
| CA-Q-847E20 | 847E20101 | LATEX MODIFIED CONCRETE OVERLAY (VARIABLE THICKNESS), MATERIAL ONLY, AS PER PLAN | 21 | Equipment | If the finishing machine used a vibrating roller, did the fins protrude no more than 1/4 inch from the roller? | 511.16 / 847.09 | 0 | 0 | 0 | 0 | 10/1/2020 | Structures
| CA-Q-847E20 | 847E20101 | LATEX MODIFIED CONCRETE OVERLAY (VARIABLE THICKNESS), MATERIAL ONLY, AS PER PLAN | 22 | Equipment | Did the contractor provide the necessary verification pertaining to the vibrating frequencies(between 1500 to 5000 pulses per minute) of the vibrating pan or roller? | 511.16 / 847.09 | 0 | 0 | 0 | 0 | 10/1/2020 | Structures
| CA-Q-847E20 | 847E20101 | LATEX MODIFIED CONCRETE OVERLAY (VARIABLE THICKNESS), MATERIAL ONLY, AS PER PLAN | 23 | Proportioning and Mixing | Did the constituents of the Micro- Silica Modified Concrete, or Latex Modified Concrete, or Superplastizied Dense Concrete mix meet the required portions as listed in SS 847.11, 847.12, 847.13, respectively, and was the mix workable with uniform composition and consistency? | 847.11 / 847.12 / 847.13 | 0 | 0 | 0 | 0 | 10/1/2020 | Structures
| CA-Q-847E20 | 847E20101 | LATEX MODIFIED CONCRETE OVERLAY (VARIABLE THICKNESS), MATERIAL ONLY, AS PER PLAN | 24 | Proportioning and Mixing | Were all required characteristics of the M.S.C., or L.M.C. or S.D.C. mix, i.e. air entrainment and slump, adjusted off the deck before placement of the overlay began? | 847.11 / 847.12 / 847.13 | 0 | 0 | 0 | 0 | 10/1/2020 | Structures
| CA-Q-847E20 | 847E20101 | LATEX MODIFIED CONCRETE OVERLAY (VARIABLE THICKNESS), MATERIAL ONLY, AS PER PLAN | 25 | Proportioning and Mixing | Was the maximum water cement ratio of the M.S.C., or S.D.C. mix, 0.36, or a maximum of 17.5 gallons of water per cubic yard for L.M.C.? | 847.11 / 847.12 / 847.13 | 0 | 0 | 0 | 0 | 10/1/2020 | Structures
| CA-Q-847E20 | 847E20101 | LATEX MODIFIED CONCRETE OVERLAY (VARIABLE THICKNESS), MATERIAL ONLY, AS PER PLAN | 26 | Proportioning and Mixing | If requested by the Engineer, did Contractor make one or more trial batches of overlay material and cast a test slab 8 feet long at least 4 days before the overlay is to be placed, demonstrating the ability to finish and texture the concrete in accordance with SS 847.22? | 847.14 | 0 | 0 | 0 | 0 | 10/1/2020 | Structures
| CA-Q-847E20 | 847E20101 | LATEX MODIFIED CONCRETE OVERLAY (VARIABLE THICKNESS), MATERIAL ONLY, AS PER PLAN | 27 | Protection of Public and Workers | Did the Contractor provide reasonably available engineering controls that limit fugitive dust while performing the work? | 847.15 / 107.19 | 0 | 0 | 0 | 0 | 10/1/2020 | Structures
| CA-Q-847E20 | 847E20101 | LATEX MODIFIED CONCRETE OVERLAY (VARIABLE THICKNESS), MATERIAL ONLY, AS PER PLAN | 28 | Protection of Public and Workers | Did the Contractor provide shielding, as necessary, and protect traffic under and adjacent to the work on the bridge while removing deck concrete? | 847.15 | 0 | 0 | 0 | 0 | 10/1/2020 | Structures
| CA-Q-847E20 | 847E20101 | LATEX MODIFIED CONCRETE OVERLAY (VARIABLE THICKNESS), MATERIAL ONLY, AS PER PLAN | 29 | Placing, Consolidating, Finishing and Documenting Overlay | Has the finishing machine rail been checked for straightness with no sections exceeding 1/8 inch in 10 feet in any direction? | 511.07 / 847.10. | 0 | 0 | 0 | 0 | 10/1/2020 | Structures
| CA-Q-847E20 | 847E20101 | LATEX MODIFIED CONCRETE OVERLAY (VARIABLE THICKNESS), MATERIAL ONLY, AS PER PLAN | 30 | Placing, Consolidating, Finishing and Documenting Overlay | Performed Dry Run and completed Form CA-S-22 for bridge decks prior to placing concrete? | 511.16 / 847.21. | 0 | 0 | 0 | 0 | 10/1/2020 | Structures
| CA-Q-847E20 | 847E20101 | LATEX MODIFIED CONCRETE OVERLAY (VARIABLE THICKNESS), MATERIAL ONLY, AS PER PLAN | 31 | Placing, Consolidating, Finishing and Documenting Overlay | Were filler blocks, 1/8 inch less than the specified overlay thickness, attached to the bottom of the screed, passed over the entire area of the deck to be overlaid to verify thickness? | 511.16 / 847.21. | 0 | 0 | 0 | 0 | 10/1/2020 | Structures
| CA-Q-847E20 | 847E20101 | LATEX MODIFIED CONCRETE OVERLAY (VARIABLE THICKNESS), MATERIAL ONLY, AS PER PLAN | 32 | Placing, Consolidating, Finishing and Documenting Overlay | Completed Prepour meeting checklist CA-S-4? | 511.07 / 847.22. | 0 | 0 | 0 | 0 | 10/1/2020 | Structures
| CA-Q-847E20 | 847E20101 | LATEX MODIFIED CONCRETE OVERLAY (VARIABLE THICKNESS), MATERIAL ONLY, AS PER PLAN | 33 | Placing, Consolidating, Finishing and Documenting Overlay | Did the Contractor clean the deck surface with compressed air? | 847.22 | 0 | 0 | 0 | 0 | 10/1/2020 | Structures
| CA-Q-847E20 | 847E20101 | LATEX MODIFIED CONCRETE OVERLAY (VARIABLE THICKNESS), MATERIAL ONLY, AS PER PLAN | 34 | Placing, Consolidating, Finishing and Documenting Overlay | Did the Contractor keep the surface wet for at least one hour, without puddles, before overlay placement? | 847.22 | 0 | 0 | 0 | 0 | 10/1/2020 | Structures
| CA-Q-847E20 | 847E20101 | LATEX MODIFIED CONCRETE OVERLAY (VARIABLE THICKNESS), MATERIAL ONLY, AS PER PLAN | 35 | Placing, Consolidating, Finishing and Documenting Overlay | If there were full depth repair areas, did the Contractor place either the overlay material or QC 2 concrete separately to the plan lower boundary of the overlay with a broom finish, and cured as specified in C&MS 511.14, with a modulus of rupture of at least 400psi before placing overlay? | 847.22 / 847.23 | 0 | 0 | 0 | 0 | 10/1/2020 | Structures
| CA-Q-847E20 | 847E20101 | LATEX MODIFIED CONCRETE OVERLAY (VARIABLE THICKNESS), MATERIAL ONLY, AS PER PLAN | 36 | Placing, Consolidating, Finishing and Documenting Overlay | Did the Contractor prevent contamination of the wetted deck by construction equipment or from any other source by placement of a clean 4 mil polyethylene sheet on the surface of the prepared deck? | 847.22 | 0 | 0 | 0 | 0 | 10/1/2020 | Structures
| CA-Q-847E20 | 847E20101 | LATEX MODIFIED CONCRETE OVERLAY (VARIABLE THICKNESS), MATERIAL ONLY, AS PER PLAN | 37 | Placing, Consolidating, Finishing and Documenting Overlay | Where reinforcing steel was exposed, did the Contractor provide adequate supports for the concrete mixer so that reinforcing steel and its bond with the concrete was not be damaged by the weight and movement of the concrete mixer, or provide means to convey concrete from the mixer to the finishing machine ? | 847.22 | 0 | 0 | 0 | 0 | 10/1/2020 | Structures
| CA-Q-847E20 | 847E20101 | LATEX MODIFIED CONCRETE OVERLAY (VARIABLE THICKNESS), MATERIAL ONLY, AS PER PLAN | 38 | Placing, Consolidating, Finishing and Documenting Overlay | If a longitudinal joint was necessary, was it formed such that the overlay material will be placed against a vertical edge? | 847.22 | 0 | 0 | 0 | 0 | 10/1/2020 | Structures
| CA-Q-847E20 | 847E20101 | LATEX MODIFIED CONCRETE OVERLAY (VARIABLE THICKNESS), MATERIAL ONLY, AS PER PLAN | 39 | Placing, Consolidating, Finishing and Documenting Overlay | Was the ambient temperature at least 45°F, but less than 85 °F, and forecasted for no rain and to stay above 45°F for the duration of the curing period ? | 847.26 | 0 | 0 | 0 | 0 | 10/1/2020 | Structures
| CA-Q-847E20 | 847E20101 | LATEX MODIFIED CONCRETE OVERLAY (VARIABLE THICKNESS), MATERIAL ONLY, AS PER PLAN | 40 | Placing, Consolidating, Finishing and Documenting Overlay | Did the Contractor use a hand vibrator for full-depth repair, variable depth areas, at all edges and adjacent to joint bulkheads? | 847.22 | 0 | 0 | 0 | 0 | 10/1/2020 | Structures
| CA-Q-847E20 | 847E20101 | LATEX MODIFIED CONCRETE OVERLAY (VARIABLE THICKNESS), MATERIAL ONLY, AS PER PLAN | 41 | Placing, Consolidating, Finishing and Documenting Overlay | Was the overlay concrete placed ,with the finishing machine oriented with the skew of the bridge as specified in 511.07 and 511.16, to the proper elevation, to finish in one complete pass with a minimum of hand finishing? | 511.07 / 511.16 / 847.05 | 0 | 0 | 0 | 0 | 10/1/2020 | Structures
| CA-Q-847E20 | 847E20101 | LATEX MODIFIED CONCRETE OVERLAY (VARIABLE THICKNESS), MATERIAL ONLY, AS PER PLAN | 42 | Placing, Consolidating, Finishing and Documenting Overlay | Was concrete finished with a broom drag and without water or evaporation retardant being used? | 847.22 | 0 | 0 | 0 | 0 | 10/1/2020 | Structures
| CA-Q-847E20 | 847E20101 | LATEX MODIFIED CONCRETE OVERLAY (VARIABLE THICKNESS), MATERIAL ONLY, AS PER PLAN | 43 | Placing, Consolidating, Finishing and Documenting Overlay | Did the Contractor finish and test the surface according to 451.13? | 847.22 | 0 | 0 | 0 | 0 | 10/1/2020 | Structures
| CA-Q-847E20 | 847E20101 | LATEX MODIFIED CONCRETE OVERLAY (VARIABLE THICKNESS), MATERIAL ONLY, AS PER PLAN | 44 | Placing, Consolidating, Finishing and Documenting Overlay | Did the Contractor stencil the date of construction (month and year) and the letters MS, LM or SD into the overlay in the right-hand corner of the deck, at the forward abutment, before it took its final set ? | 847.22 | 0 | 0 | 0 | 0 | 10/1/2020 | Structures
| CA-Q-847E20 | 847E20101 | LATEX MODIFIED CONCRETE OVERLAY (VARIABLE THICKNESS), MATERIAL ONLY, AS PER PLAN | 45 | Curing, Grooving and Opening to Traffic | For M.S.C. and S.D.C overlays, as soon as the finishing operation was completed, was the finished overlay surface covered with a single layer of clean wet burlap, kept wet by the continuous application of water through soaker hoses, and opaque visqueen cure for 3 days? | 511.14.A / 847.23 / 847.25 | 0 | 0 | 0 | 0 | 10/1/2020 | Structures
| CA-Q-847E20 | 847E20101 | LATEX MODIFIED CONCRETE OVERLAY (VARIABLE THICKNESS), MATERIAL ONLY, AS PER PLAN | 46 | Curing, Grooving and Opening to Traffic | For L.M.C. overlays, as soon as the finishing operation was completed, was the finished overlay surface covered with a single layer of clean wet burlap, kept wet by the continuous application of water through soaker hoses, and opaque visqueen cure for 2 days and air cured for an additional 2 days? | 511.14.A / 847.23 / 847.24 | 0 | 0 | 0 | 0 | 10/1/2020 | Structures
| CA-Q-847E20 | 847E20101 | LATEX MODIFIED CONCRETE OVERLAY (VARIABLE THICKNESS), MATERIAL ONLY, AS PER PLAN | 47 | Curing, Grooving and Opening to Traffic | After curing, were all joints and cracks sealed with High Molecular Weight Methacrylate or corrected in another manner as directed by the Engineer? | 847.23 | 0 | 0 | 0 | 0 | 10/1/2020 | Structures
| CA-Q-847E20 | 847E20200 | SUPERPLASTICIZED DENSE CONCRETE OVERLAY (VARIABLE THICKNESS), MATERIAL ONLY | 1 | General | Did the Contractor furnish aggregates per Item 703.02, Portland Cement per 701.01 or 701.04, air-entraining admixture per 705.10, curing materials per 705.05 or 705.06, superplasticizing admixture per 705.12 (Type F),or Micro-silica admixture per 701.10, or Latex emulsion per SS 953? Document type of overlay material specified. | 847.04 / 847.05 / 847.06 | 0 | 0 | 0 | 0 | 10/1/2020 | Structures
| CA-Q-847E20 | 847E20200 | SUPERPLASTICIZED DENSE CONCRETE OVERLAY (VARIABLE THICKNESS), MATERIAL ONLY | 2 | General | Record screeding and finishing equipment used. |  | 0 | 0 | 0 | 0 | 10/1/2020 | Structures
| CA-Q-847E20 | 847E20200 | SUPERPLASTICIZED DENSE CONCRETE OVERLAY (VARIABLE THICKNESS), MATERIAL ONLY | 3 | General | Was evaporation rate determined and documented using Figure 1 in ACI 308? Record evaporation rate. | 847.26 | 0 | 0 | 0 | 0 | 10/1/2020 | Structures
| CA-Q-847E20 | 847E20200 | SUPERPLASTICIZED DENSE CONCRETE OVERLAY (VARIABLE THICKNESS), MATERIAL ONLY | 4 | General | Was Air Content checked at point of placement, and was it 7% or less for L.M.C. or 8% ±2 % for M.S.C. or S.D.C? Record Air Content. | 847.27 | 0 | 0 | 0 | 0 | 10/1/2020 | Structures
| CA-Q-847E20 | 847E20200 | SUPERPLASTICIZED DENSE CONCRETE OVERLAY (VARIABLE THICKNESS), MATERIAL ONLY | 5 | General | Was slump checked at point of placement, and was it 4 to 6 inches less for L.M.C. or 6 inches ±2 inches for M.S.C. or S.D.C? Record Slump. | 847.27 | 0 | 0 | 0 | 0 | 10/1/2020 | Structures
| CA-Q-847E20 | 847E20200 | SUPERPLASTICIZED DENSE CONCRETE OVERLAY (VARIABLE THICKNESS), MATERIAL ONLY | 6 | General | Were compressive strength cylinders made as specified in 511.04 with minimum compressive strengths of 4500 psi at 28 days? Record Compressive strengths. | 511.04 / 847.27 | 0 | 0 | 0 | 0 | 10/1/2020 | Structures
| CA-Q-847E20 | 847E20200 | SUPERPLASTICIZED DENSE CONCRETE OVERLAY (VARIABLE THICKNESS), MATERIAL ONLY | 7 | General | Were the strength requirements according to Table 511.14-1A met and minimum cure times per 847.24 and 847.25 met, before opening the overlays to traffic ? M.S.C. and S.D.C. is 3 days minimum and the L.M.C. Overlays opened to traffic in 4 days minimum. | 847.24 / 847.25 | 0 | 0 | 0 | 0 | 10/1/2020 | Structures
| CA-Q-847E20 | 847E20200 | SUPERPLASTICIZED DENSE CONCRETE OVERLAY (VARIABLE THICKNESS), MATERIAL ONLY | 8 | General | Did the Contractor diamond groove the surface longitudinally, approximately 0.15 inches deep, 0.10 inches wide, uniformed spaced at 3/4 inch +0, -1/4 inch before opening to traffic ? | 511.17 / 847.22 | 0 | 0 | 0 | 0 | 10/1/2020 | Structures
| CA-Q-847E20 | 847E20200 | SUPERPLASTICIZED DENSE CONCRETE OVERLAY (VARIABLE THICKNESS), MATERIAL ONLY | 9 | Overlay Type, Limitations and Equipment | If there are As Per Plan Notes or unique requirements for this overlay project, did the Contractor plan his work accordingly? |  | 0 | 0 | 0 | 0 | 10/1/2020 | Structures
| CA-Q-847E20 | 847E20200 | SUPERPLASTICIZED DENSE CONCRETE OVERLAY (VARIABLE THICKNESS), MATERIAL ONLY | 10 | Overlay Type, Limitations and Equipment | Is the overlay placement scheduled between April 1st and October 15th? | 847.26 | 0 | 0 | 0 | 0 | 10/1/2020 | Structures
| CA-Q-847E20 | 847E20200 | SUPERPLASTICIZED DENSE CONCRETE OVERLAY (VARIABLE THICKNESS), MATERIAL ONLY | 11 | Overlay Type, Limitations and Equipment | If the overlay placement was scheduled for night, did the Contractor submit a plan for adequate lighting for the work area, at least 15 calendar days in advance and approved by the Engineer? | 847.26 | 0 | 0 | 0 | 0 | 10/1/2020 | Structures
| CA-Q-847E20 | 847E20200 | SUPERPLASTICIZED DENSE CONCRETE OVERLAY (VARIABLE THICKNESS), MATERIAL ONLY | 12 | Overlay Type, Limitations and Equipment | Did the Contractor furnish a written statement from the manufacturers of the chemical admixtures verifying the compatibility of the combination of materials and the sequence in which they are combined? | 847.04 / 847.06 | 0 | 0 | 0 | 0 | 10/1/2020 | Structures
| CA-Q-847E20 | 847E20200 | SUPERPLASTICIZED DENSE CONCRETE OVERLAY (VARIABLE THICKNESS), MATERIAL ONLY | 13 | Equipment | Did the batch plants, mixing equipment and conveying equipment meet the requirements of 499.05 for the Micro- silica modified concrete, or Superplastizied Dense Concrete? | 499.05 / 847.07 | 0 | 0 | 0 | 0 | 10/1/2020 | Structures
| CA-Q-847E20 | 847E20200 | SUPERPLASTICIZED DENSE CONCRETE OVERLAY (VARIABLE THICKNESS), MATERIAL ONLY | 14 | Equipment | If the overlay is L.M.C., was the Continuous Mobile Mixer for Latex Modified Concrete: (1) capable of producing at least 6 cubic yards of LMC without recharging and (2) equipped with a recording meter, accurate within a tolerance of -1 to +3%, with a ticket printout device to record an indication of the cement quantity being introduced into the mix, meeting the requirements of 499.05(B)? | 847.08 | 0 | 0 | 0 | 0 | 10/1/2020 | Structures
| CA-Q-847E20 | 847E20200 | SUPERPLASTICIZED DENSE CONCRETE OVERLAY (VARIABLE THICKNESS), MATERIAL ONLY | 15 | Equipment | If you are using L.M.C. Was Continuous Mobile Mixer for L.M.C.: (1) equipped with a latex metering device, accurate within a tolerance of -1 to +2 percent, indicating volume dispensed, with a stand pipe marked in gallons and (2) equipped with a water flow indicator, accurate within a tolerance of + 1 percent and have a water flow control adjustable for variations in aggregate moisture content? | 847.08 | 0 | 0 | 0 | 0 | 10/1/2020 | Structures
| CA-Q-847E20 | 847E20200 | SUPERPLASTICIZED DENSE CONCRETE OVERLAY (VARIABLE THICKNESS), MATERIAL ONLY | 16 | Equipment | If you are using L.M.C. Was Continuous Mobile Mixer for L.M.C.: (1) equipped with a control to regulate the quantity of each of the LMC components with the mixer calibrated prior to the start of the overlay placement and (2) capable of discharging mixed LMC through a conventional chute directly in front of the finishing machine and (3) kept clean, free of partially dried or hardened materials, and properly operating at all times? | 847.08 | 0 | 0 | 0 | 0 | 10/1/2020 | Structures
| CA-Q-847E20 | 847E20200 | SUPERPLASTICIZED DENSE CONCRETE OVERLAY (VARIABLE THICKNESS), MATERIAL ONLY | 17 | Equipment | Did Contractor provide a concrete hand vibrator with a frequency of at least 4500 impulses per minute? | 511.07 / 847.22 | 0 | 0 | 0 | 0 | 10/1/2020 | Structures
| CA-Q-847E20 | 847E20200 | SUPERPLASTICIZED DENSE CONCRETE OVERLAY (VARIABLE THICKNESS), MATERIAL ONLY | 18 | Equipment | Did the Contractor provide a finishing machine that was self-propelled with forward and reverse drive mechanisms? | 511.16 / 847.09 | 0 | 0 | 0 | 0 | 10/1/2020 | Structures
| CA-Q-847E20 | 847E20200 | SUPERPLASTICIZED DENSE CONCRETE OVERLAY (VARIABLE THICKNESS), MATERIAL ONLY | 19 | Equipment | Does the finishing machine have two rotating rollers and leveling augers? | 511.16 / 847.09 | 0 | 0 | 0 | 0 | 10/1/2020 | Structures
| CA-Q-847E20 | 847E20200 | SUPERPLASTICIZED DENSE CONCRETE OVERLAY (VARIABLE THICKNESS), MATERIAL ONLY | 20 | Equipment | Does the finishing machine use a vibrating roller or vibrating pan? | 511.16 / 847.09 | 0 | 0 | 0 | 0 | 10/1/2020 | Structures
| CA-Q-847E20 | 847E20200 | SUPERPLASTICIZED DENSE CONCRETE OVERLAY (VARIABLE THICKNESS), MATERIAL ONLY | 21 | Equipment | If the finishing machine used a vibrating roller, did the fins protrude no more than 1/4 inch from the roller? | 511.16 / 847.09 | 0 | 0 | 0 | 0 | 10/1/2020 | Structures
| CA-Q-847E20 | 847E20200 | SUPERPLASTICIZED DENSE CONCRETE OVERLAY (VARIABLE THICKNESS), MATERIAL ONLY | 22 | Equipment | Did the contractor provide the necessary verification pertaining to the vibrating frequencies(between 1500 to 5000 pulses per minute) of the vibrating pan or roller? | 511.16 / 847.09 | 0 | 0 | 0 | 0 | 10/1/2020 | Structures
| CA-Q-847E20 | 847E20200 | SUPERPLASTICIZED DENSE CONCRETE OVERLAY (VARIABLE THICKNESS), MATERIAL ONLY | 23 | Proportioning and Mixing | Did the constituents of the Micro- Silica Modified Concrete, or Latex Modified Concrete, or Superplastizied Dense Concrete mix meet the required portions as listed in SS 847.11, 847.12, 847.13, respectively, and was the mix workable with uniform composition and consistency? | 847.11 / 847.12 / 847.13 | 0 | 0 | 0 | 0 | 10/1/2020 | Structures
| CA-Q-847E20 | 847E20200 | SUPERPLASTICIZED DENSE CONCRETE OVERLAY (VARIABLE THICKNESS), MATERIAL ONLY | 24 | Proportioning and Mixing | Were all required characteristics of the M.S.C., or L.M.C. or S.D.C. mix, i.e. air entrainment and slump, adjusted off the deck before placement of the overlay began? | 847.11 / 847.12 / 847.13 | 0 | 0 | 0 | 0 | 10/1/2020 | Structures
| CA-Q-847E20 | 847E20200 | SUPERPLASTICIZED DENSE CONCRETE OVERLAY (VARIABLE THICKNESS), MATERIAL ONLY | 25 | Proportioning and Mixing | Was the maximum water cement ratio of the M.S.C., or S.D.C. mix, 0.36, or a maximum of 17.5 gallons of water per cubic yard for L.M.C.? | 847.11 / 847.12 / 847.13 | 0 | 0 | 0 | 0 | 10/1/2020 | Structures
| CA-Q-847E20 | 847E20200 | SUPERPLASTICIZED DENSE CONCRETE OVERLAY (VARIABLE THICKNESS), MATERIAL ONLY | 26 | Proportioning and Mixing | If requested by the Engineer, did Contractor make one or more trial batches of overlay material and cast a test slab 8 feet long at least 4 days before the overlay is to be placed, demonstrating the ability to finish and texture the concrete in accordance with SS 847.22? | 847.14 | 0 | 0 | 0 | 0 | 10/1/2020 | Structures
| CA-Q-847E20 | 847E20200 | SUPERPLASTICIZED DENSE CONCRETE OVERLAY (VARIABLE THICKNESS), MATERIAL ONLY | 27 | Protection of Public and Workers | Did the Contractor provide reasonably available engineering controls that limit fugitive dust while performing the work? | 847.15 / 107.19 | 0 | 0 | 0 | 0 | 10/1/2020 | Structures
| CA-Q-847E20 | 847E20200 | SUPERPLASTICIZED DENSE CONCRETE OVERLAY (VARIABLE THICKNESS), MATERIAL ONLY | 28 | Protection of Public and Workers | Did the Contractor provide shielding, as necessary, and protect traffic under and adjacent to the work on the bridge while removing deck concrete? | 847.15 | 0 | 0 | 0 | 0 | 10/1/2020 | Structures
| CA-Q-847E20 | 847E20200 | SUPERPLASTICIZED DENSE CONCRETE OVERLAY (VARIABLE THICKNESS), MATERIAL ONLY | 29 | Placing, Consolidating, Finishing and Documenting Overlay | Has the finishing machine rail been checked for straightness with no sections exceeding 1/8 inch in 10 feet in any direction? | 511.07 / 847.10. | 0 | 0 | 0 | 0 | 10/1/2020 | Structures
| CA-Q-847E20 | 847E20200 | SUPERPLASTICIZED DENSE CONCRETE OVERLAY (VARIABLE THICKNESS), MATERIAL ONLY | 30 | Placing, Consolidating, Finishing and Documenting Overlay | Performed Dry Run and completed Form CA-S-22 for bridge decks prior to placing concrete? | 511.16 / 847.21. | 0 | 0 | 0 | 0 | 10/1/2020 | Structures
| CA-Q-847E20 | 847E20200 | SUPERPLASTICIZED DENSE CONCRETE OVERLAY (VARIABLE THICKNESS), MATERIAL ONLY | 31 | Placing, Consolidating, Finishing and Documenting Overlay | Were filler blocks, 1/8 inch less than the specified overlay thickness, attached to the bottom of the screed, passed over the entire area of the deck to be overlaid to verify thickness? | 511.16 / 847.21. | 0 | 0 | 0 | 0 | 10/1/2020 | Structures
| CA-Q-847E20 | 847E20200 | SUPERPLASTICIZED DENSE CONCRETE OVERLAY (VARIABLE THICKNESS), MATERIAL ONLY | 32 | Placing, Consolidating, Finishing and Documenting Overlay | Completed Prepour meeting checklist CA-S-4? | 511.07 / 847.22. | 0 | 0 | 0 | 0 | 10/1/2020 | Structures
| CA-Q-847E20 | 847E20200 | SUPERPLASTICIZED DENSE CONCRETE OVERLAY (VARIABLE THICKNESS), MATERIAL ONLY | 33 | Placing, Consolidating, Finishing and Documenting Overlay | Did the Contractor clean the deck surface with compressed air? | 847.22 | 0 | 0 | 0 | 0 | 10/1/2020 | Structures
| CA-Q-847E20 | 847E20200 | SUPERPLASTICIZED DENSE CONCRETE OVERLAY (VARIABLE THICKNESS), MATERIAL ONLY | 34 | Placing, Consolidating, Finishing and Documenting Overlay | Did the Contractor keep the surface wet for at least one hour, without puddles, before overlay placement? | 847.22 | 0 | 0 | 0 | 0 | 10/1/2020 | Structures
| CA-Q-847E20 | 847E20200 | SUPERPLASTICIZED DENSE CONCRETE OVERLAY (VARIABLE THICKNESS), MATERIAL ONLY | 35 | Placing, Consolidating, Finishing and Documenting Overlay | If there were full depth repair areas, did the Contractor place either the overlay material or QC 2 concrete separately to the plan lower boundary of the overlay with a broom finish, and cured as specified in C&MS 511.14, with a modulus of rupture of at least 400psi before placing overlay? | 847.22 / 847.23 | 0 | 0 | 0 | 0 | 10/1/2020 | Structures
| CA-Q-847E20 | 847E20200 | SUPERPLASTICIZED DENSE CONCRETE OVERLAY (VARIABLE THICKNESS), MATERIAL ONLY | 36 | Placing, Consolidating, Finishing and Documenting Overlay | Did the Contractor prevent contamination of the wetted deck by construction equipment or from any other source by placement of a clean 4 mil polyethylene sheet on the surface of the prepared deck? | 847.22 | 0 | 0 | 0 | 0 | 10/1/2020 | Structures
| CA-Q-847E20 | 847E20200 | SUPERPLASTICIZED DENSE CONCRETE OVERLAY (VARIABLE THICKNESS), MATERIAL ONLY | 37 | Placing, Consolidating, Finishing and Documenting Overlay | Where reinforcing steel was exposed, did the Contractor provide adequate supports for the concrete mixer so that reinforcing steel and its bond with the concrete was not be damaged by the weight and movement of the concrete mixer, or provide means to convey concrete from the mixer to the finishing machine ? | 847.22 | 0 | 0 | 0 | 0 | 10/1/2020 | Structures
| CA-Q-847E20 | 847E20200 | SUPERPLASTICIZED DENSE CONCRETE OVERLAY (VARIABLE THICKNESS), MATERIAL ONLY | 38 | Placing, Consolidating, Finishing and Documenting Overlay | If a longitudinal joint was necessary, was it formed such that the overlay material will be placed against a vertical edge? | 847.22 | 0 | 0 | 0 | 0 | 10/1/2020 | Structures
| CA-Q-847E20 | 847E20200 | SUPERPLASTICIZED DENSE CONCRETE OVERLAY (VARIABLE THICKNESS), MATERIAL ONLY | 39 | Placing, Consolidating, Finishing and Documenting Overlay | Was the ambient temperature at least 45°F, but less than 85 °F, and forecasted for no rain and to stay above 45°F for the duration of the curing period ? | 847.26 | 0 | 0 | 0 | 0 | 10/1/2020 | Structures
| CA-Q-847E20 | 847E20200 | SUPERPLASTICIZED DENSE CONCRETE OVERLAY (VARIABLE THICKNESS), MATERIAL ONLY | 40 | Placing, Consolidating, Finishing and Documenting Overlay | Did the Contractor use a hand vibrator for full-depth repair, variable depth areas, at all edges and adjacent to joint bulkheads? | 847.22 | 0 | 0 | 0 | 0 | 10/1/2020 | Structures
| CA-Q-847E20 | 847E20200 | SUPERPLASTICIZED DENSE CONCRETE OVERLAY (VARIABLE THICKNESS), MATERIAL ONLY | 41 | Placing, Consolidating, Finishing and Documenting Overlay | Was the overlay concrete placed ,with the finishing machine oriented with the skew of the bridge as specified in 511.07 and 511.16, to the proper elevation, to finish in one complete pass with a minimum of hand finishing? | 511.07 / 511.16 / 847.05 | 0 | 0 | 0 | 0 | 10/1/2020 | Structures
| CA-Q-847E20 | 847E20200 | SUPERPLASTICIZED DENSE CONCRETE OVERLAY (VARIABLE THICKNESS), MATERIAL ONLY | 42 | Placing, Consolidating, Finishing and Documenting Overlay | Was concrete finished with a broom drag and without water or evaporation retardant being used? | 847.22 | 0 | 0 | 0 | 0 | 10/1/2020 | Structures
| CA-Q-847E20 | 847E20200 | SUPERPLASTICIZED DENSE CONCRETE OVERLAY (VARIABLE THICKNESS), MATERIAL ONLY | 43 | Placing, Consolidating, Finishing and Documenting Overlay | Did the Contractor finish and test the surface according to 451.13? | 847.22 | 0 | 0 | 0 | 0 | 10/1/2020 | Structures
| CA-Q-847E20 | 847E20200 | SUPERPLASTICIZED DENSE CONCRETE OVERLAY (VARIABLE THICKNESS), MATERIAL ONLY | 44 | Placing, Consolidating, Finishing and Documenting Overlay | Did the Contractor stencil the date of construction (month and year) and the letters MS, LM or SD into the overlay in the right-hand corner of the deck, at the forward abutment, before it took its final set ? | 847.22 | 0 | 0 | 0 | 0 | 10/1/2020 | Structures
| CA-Q-847E20 | 847E20200 | SUPERPLASTICIZED DENSE CONCRETE OVERLAY (VARIABLE THICKNESS), MATERIAL ONLY | 45 | Curing, Grooving and Opening to Traffic | For M.S.C. and S.D.C overlays, as soon as the finishing operation was completed, was the finished overlay surface covered with a single layer of clean wet burlap, kept wet by the continuous application of water through soaker hoses, and opaque visqueen cure for 3 days? | 511.14.A / 847.23 / 847.25 | 0 | 0 | 0 | 0 | 10/1/2020 | Structures
| CA-Q-847E20 | 847E20200 | SUPERPLASTICIZED DENSE CONCRETE OVERLAY (VARIABLE THICKNESS), MATERIAL ONLY | 46 | Curing, Grooving and Opening to Traffic | For L.M.C. overlays, as soon as the finishing operation was completed, was the finished overlay surface covered with a single layer of clean wet burlap, kept wet by the continuous application of water through soaker hoses, and opaque visqueen cure for 2 days and air cured for an additional 2 days? | 511.14.A / 847.23 / 847.24 | 0 | 0 | 0 | 0 | 10/1/2020 | Structures
| CA-Q-847E20 | 847E20200 | SUPERPLASTICIZED DENSE CONCRETE OVERLAY (VARIABLE THICKNESS), MATERIAL ONLY | 47 | Curing, Grooving and Opening to Traffic | After curing, were all joints and cracks sealed with High Molecular Weight Methacrylate or corrected in another manner as directed by the Engineer? | 847.23 | 0 | 0 | 0 | 0 | 10/1/2020 | Structures
| CA-Q-847E20 | 847E20201 | SUPERPLASTICIZED DENSE CONCRETE OVERLAY (VARIABLE THICKNESS), MATERIAL ONLY, AS PER PLAN | 1 | General | Did the Contractor furnish aggregates per Item 703.02, Portland Cement per 701.01 or 701.04, air-entraining admixture per 705.10, curing materials per 705.05 or 705.06, superplasticizing admixture per 705.12 (Type F),or Micro-silica admixture per 701.10, or Latex emulsion per SS 953? Document type of overlay material specified. | 847.04 / 847.05 / 847.06 | 0 | 0 | 0 | 0 | 10/1/2020 | Structures
| CA-Q-847E20 | 847E20201 | SUPERPLASTICIZED DENSE CONCRETE OVERLAY (VARIABLE THICKNESS), MATERIAL ONLY, AS PER PLAN | 2 | General | Record screeding and finishing equipment used. |  | 0 | 0 | 0 | 0 | 10/1/2020 | Structures
| CA-Q-847E20 | 847E20201 | SUPERPLASTICIZED DENSE CONCRETE OVERLAY (VARIABLE THICKNESS), MATERIAL ONLY, AS PER PLAN | 3 | General | Was evaporation rate determined and documented using Figure 1 in ACI 308? Record evaporation rate. | 847.26 | 0 | 0 | 0 | 0 | 10/1/2020 | Structures
| CA-Q-847E20 | 847E20201 | SUPERPLASTICIZED DENSE CONCRETE OVERLAY (VARIABLE THICKNESS), MATERIAL ONLY, AS PER PLAN | 4 | General | Was Air Content checked at point of placement, and was it 7% or less for L.M.C. or 8% ±2 % for M.S.C. or S.D.C? Record Air Content. | 847.27 | 0 | 0 | 0 | 0 | 10/1/2020 | Structures
| CA-Q-847E20 | 847E20201 | SUPERPLASTICIZED DENSE CONCRETE OVERLAY (VARIABLE THICKNESS), MATERIAL ONLY, AS PER PLAN | 5 | General | Was slump checked at point of placement, and was it 4 to 6 inches less for L.M.C. or 6 inches ±2 inches for M.S.C. or S.D.C? Record Slump. | 847.27 | 0 | 0 | 0 | 0 | 10/1/2020 | Structures
| CA-Q-847E20 | 847E20201 | SUPERPLASTICIZED DENSE CONCRETE OVERLAY (VARIABLE THICKNESS), MATERIAL ONLY, AS PER PLAN | 6 | General | Were compressive strength cylinders made as specified in 511.04 with minimum compressive strengths of 4500 psi at 28 days? Record Compressive strengths. | 511.04 / 847.27 | 0 | 0 | 0 | 0 | 10/1/2020 | Structures
| CA-Q-847E20 | 847E20201 | SUPERPLASTICIZED DENSE CONCRETE OVERLAY (VARIABLE THICKNESS), MATERIAL ONLY, AS PER PLAN | 7 | General | Were the strength requirements according to Table 511.14-1A met and minimum cure times per 847.24 and 847.25 met, before opening the overlays to traffic ? M.S.C. and S.D.C. is 3 days minimum and the L.M.C. Overlays opened to traffic in 4 days minimum. | 847.24 / 847.25 | 0 | 0 | 0 | 0 | 10/1/2020 | Structures
| CA-Q-847E20 | 847E20201 | SUPERPLASTICIZED DENSE CONCRETE OVERLAY (VARIABLE THICKNESS), MATERIAL ONLY, AS PER PLAN | 8 | General | Did the Contractor diamond groove the surface longitudinally, approximately 0.15 inches deep, 0.10 inches wide, uniformed spaced at 3/4 inch +0, -1/4 inch before opening to traffic ? | 511.17 / 847.22 | 0 | 0 | 0 | 0 | 10/1/2020 | Structures
| CA-Q-847E20 | 847E20201 | SUPERPLASTICIZED DENSE CONCRETE OVERLAY (VARIABLE THICKNESS), MATERIAL ONLY, AS PER PLAN | 9 | Overlay Type, Limitations and Equipment | If there are As Per Plan Notes or unique requirements for this overlay project, did the Contractor plan his work accordingly? |  | 0 | 0 | 0 | 0 | 10/1/2020 | Structures
| CA-Q-847E20 | 847E20201 | SUPERPLASTICIZED DENSE CONCRETE OVERLAY (VARIABLE THICKNESS), MATERIAL ONLY, AS PER PLAN | 10 | Overlay Type, Limitations and Equipment | Is the overlay placement scheduled between April 1st and October 15th? | 847.26 | 0 | 0 | 0 | 0 | 10/1/2020 | Structures
| CA-Q-847E20 | 847E20201 | SUPERPLASTICIZED DENSE CONCRETE OVERLAY (VARIABLE THICKNESS), MATERIAL ONLY, AS PER PLAN | 11 | Overlay Type, Limitations and Equipment | If the overlay placement was scheduled for night, did the Contractor submit a plan for adequate lighting for the work area, at least 15 calendar days in advance and approved by the Engineer? | 847.26 | 0 | 0 | 0 | 0 | 10/1/2020 | Structures
| CA-Q-847E20 | 847E20201 | SUPERPLASTICIZED DENSE CONCRETE OVERLAY (VARIABLE THICKNESS), MATERIAL ONLY, AS PER PLAN | 12 | Overlay Type, Limitations and Equipment | Did the Contractor furnish a written statement from the manufacturers of the chemical admixtures verifying the compatibility of the combination of materials and the sequence in which they are combined? | 847.04 / 847.06 | 0 | 0 | 0 | 0 | 10/1/2020 | Structures
| CA-Q-847E20 | 847E20201 | SUPERPLASTICIZED DENSE CONCRETE OVERLAY (VARIABLE THICKNESS), MATERIAL ONLY, AS PER PLAN | 13 | Equipment | Did the batch plants, mixing equipment and conveying equipment meet the requirements of 499.05 for the Micro- silica modified concrete, or Superplastizied Dense Concrete? | 499.05 / 847.07 | 0 | 0 | 0 | 0 | 10/1/2020 | Structures
| CA-Q-847E20 | 847E20201 | SUPERPLASTICIZED DENSE CONCRETE OVERLAY (VARIABLE THICKNESS), MATERIAL ONLY, AS PER PLAN | 14 | Equipment | If the overlay is L.M.C., was the Continuous Mobile Mixer for Latex Modified Concrete: (1) capable of producing at least 6 cubic yards of LMC without recharging and (2) equipped with a recording meter, accurate within a tolerance of -1 to +3%, with a ticket printout device to record an indication of the cement quantity being introduced into the mix, meeting the requirements of 499.05(B)? | 847.08 | 0 | 0 | 0 | 0 | 10/1/2020 | Structures
| CA-Q-847E20 | 847E20201 | SUPERPLASTICIZED DENSE CONCRETE OVERLAY (VARIABLE THICKNESS), MATERIAL ONLY, AS PER PLAN | 15 | Equipment | If you are using L.M.C. Was Continuous Mobile Mixer for L.M.C.: (1) equipped with a latex metering device, accurate within a tolerance of -1 to +2 percent, indicating volume dispensed, with a stand pipe marked in gallons and (2) equipped with a water flow indicator, accurate within a tolerance of + 1 percent and have a water flow control adjustable for variations in aggregate moisture content? | 847.08 | 0 | 0 | 0 | 0 | 10/1/2020 | Structures
| CA-Q-847E20 | 847E20201 | SUPERPLASTICIZED DENSE CONCRETE OVERLAY (VARIABLE THICKNESS), MATERIAL ONLY, AS PER PLAN | 16 | Equipment | If you are using L.M.C. Was Continuous Mobile Mixer for L.M.C.: (1) equipped with a control to regulate the quantity of each of the LMC components with the mixer calibrated prior to the start of the overlay placement and (2) capable of discharging mixed LMC through a conventional chute directly in front of the finishing machine and (3) kept clean, free of partially dried or hardened materials, and properly operating at all times? | 847.08 | 0 | 0 | 0 | 0 | 10/1/2020 | Structures
| CA-Q-847E20 | 847E20201 | SUPERPLASTICIZED DENSE CONCRETE OVERLAY (VARIABLE THICKNESS), MATERIAL ONLY, AS PER PLAN | 17 | Equipment | Did Contractor provide a concrete hand vibrator with a frequency of at least 4500 impulses per minute? | 511.07 / 847.22 | 0 | 0 | 0 | 0 | 10/1/2020 | Structures
| CA-Q-847E20 | 847E20201 | SUPERPLASTICIZED DENSE CONCRETE OVERLAY (VARIABLE THICKNESS), MATERIAL ONLY, AS PER PLAN | 18 | Equipment | Did the Contractor provide a finishing machine that was self-propelled with forward and reverse drive mechanisms? | 511.16 / 847.09 | 0 | 0 | 0 | 0 | 10/1/2020 | Structures
| CA-Q-847E20 | 847E20201 | SUPERPLASTICIZED DENSE CONCRETE OVERLAY (VARIABLE THICKNESS), MATERIAL ONLY, AS PER PLAN | 19 | Equipment | Does the finishing machine have two rotating rollers and leveling augers? | 511.16 / 847.09 | 0 | 0 | 0 | 0 | 10/1/2020 | Structures
| CA-Q-847E20 | 847E20201 | SUPERPLASTICIZED DENSE CONCRETE OVERLAY (VARIABLE THICKNESS), MATERIAL ONLY, AS PER PLAN | 20 | Equipment | Does the finishing machine use a vibrating roller or vibrating pan? | 511.16 / 847.09 | 0 | 0 | 0 | 0 | 10/1/2020 | Structures
| CA-Q-847E20 | 847E20201 | SUPERPLASTICIZED DENSE CONCRETE OVERLAY (VARIABLE THICKNESS), MATERIAL ONLY, AS PER PLAN | 21 | Equipment | If the finishing machine used a vibrating roller, did the fins protrude no more than 1/4 inch from the roller? | 511.16 / 847.09 | 0 | 0 | 0 | 0 | 10/1/2020 | Structures
| CA-Q-847E20 | 847E20201 | SUPERPLASTICIZED DENSE CONCRETE OVERLAY (VARIABLE THICKNESS), MATERIAL ONLY, AS PER PLAN | 22 | Equipment | Did the contractor provide the necessary verification pertaining to the vibrating frequencies(between 1500 to 5000 pulses per minute) of the vibrating pan or roller? | 511.16 / 847.09 | 0 | 0 | 0 | 0 | 10/1/2020 | Structures
| CA-Q-847E20 | 847E20201 | SUPERPLASTICIZED DENSE CONCRETE OVERLAY (VARIABLE THICKNESS), MATERIAL ONLY, AS PER PLAN | 23 | Proportioning and Mixing | Did the constituents of the Micro- Silica Modified Concrete, or Latex Modified Concrete, or Superplastizied Dense Concrete mix meet the required portions as listed in SS 847.11, 847.12, 847.13, respectively, and was the mix workable with uniform composition and consistency? | 847.11 / 847.12 / 847.13 | 0 | 0 | 0 | 0 | 10/1/2020 | Structures
| CA-Q-847E20 | 847E20201 | SUPERPLASTICIZED DENSE CONCRETE OVERLAY (VARIABLE THICKNESS), MATERIAL ONLY, AS PER PLAN | 24 | Proportioning and Mixing | Were all required characteristics of the M.S.C., or L.M.C. or S.D.C. mix, i.e. air entrainment and slump, adjusted off the deck before placement of the overlay began? | 847.11 / 847.12 / 847.13 | 0 | 0 | 0 | 0 | 10/1/2020 | Structures
| CA-Q-847E20 | 847E20201 | SUPERPLASTICIZED DENSE CONCRETE OVERLAY (VARIABLE THICKNESS), MATERIAL ONLY, AS PER PLAN | 25 | Proportioning and Mixing | Was the maximum water cement ratio of the M.S.C., or S.D.C. mix, 0.36, or a maximum of 17.5 gallons of water per cubic yard for L.M.C.? | 847.11 / 847.12 / 847.13 | 0 | 0 | 0 | 0 | 10/1/2020 | Structures
| CA-Q-847E20 | 847E20201 | SUPERPLASTICIZED DENSE CONCRETE OVERLAY (VARIABLE THICKNESS), MATERIAL ONLY, AS PER PLAN | 26 | Proportioning and Mixing | If requested by the Engineer, did Contractor make one or more trial batches of overlay material and cast a test slab 8 feet long at least 4 days before the overlay is to be placed, demonstrating the ability to finish and texture the concrete in accordance with SS 847.22? | 847.14 | 0 | 0 | 0 | 0 | 10/1/2020 | Structures
| CA-Q-847E20 | 847E20201 | SUPERPLASTICIZED DENSE CONCRETE OVERLAY (VARIABLE THICKNESS), MATERIAL ONLY, AS PER PLAN | 27 | Protection of Public and Workers | Did the Contractor provide reasonably available engineering controls that limit fugitive dust while performing the work? | 847.15 / 107.19 | 0 | 0 | 0 | 0 | 10/1/2020 | Structures
| CA-Q-847E20 | 847E20201 | SUPERPLASTICIZED DENSE CONCRETE OVERLAY (VARIABLE THICKNESS), MATERIAL ONLY, AS PER PLAN | 28 | Protection of Public and Workers | Did the Contractor provide shielding, as necessary, and protect traffic under and adjacent to the work on the bridge while removing deck concrete? | 847.15 | 0 | 0 | 0 | 0 | 10/1/2020 | Structures
| CA-Q-847E20 | 847E20201 | SUPERPLASTICIZED DENSE CONCRETE OVERLAY (VARIABLE THICKNESS), MATERIAL ONLY, AS PER PLAN | 29 | Placing, Consolidating, Finishing and Documenting Overlay | Has the finishing machine rail been checked for straightness with no sections exceeding 1/8 inch in 10 feet in any direction? | 511.07 / 847.10. | 0 | 0 | 0 | 0 | 10/1/2020 | Structures
| CA-Q-847E20 | 847E20201 | SUPERPLASTICIZED DENSE CONCRETE OVERLAY (VARIABLE THICKNESS), MATERIAL ONLY, AS PER PLAN | 30 | Placing, Consolidating, Finishing and Documenting Overlay | Performed Dry Run and completed Form CA-S-22 for bridge decks prior to placing concrete? | 511.16 / 847.21. | 0 | 0 | 0 | 0 | 10/1/2020 | Structures
| CA-Q-847E20 | 847E20201 | SUPERPLASTICIZED DENSE CONCRETE OVERLAY (VARIABLE THICKNESS), MATERIAL ONLY, AS PER PLAN | 31 | Placing, Consolidating, Finishing and Documenting Overlay | Were filler blocks, 1/8 inch less than the specified overlay thickness, attached to the bottom of the screed, passed over the entire area of the deck to be overlaid to verify thickness? | 511.16 / 847.21. | 0 | 0 | 0 | 0 | 10/1/2020 | Structures
| CA-Q-847E20 | 847E20201 | SUPERPLASTICIZED DENSE CONCRETE OVERLAY (VARIABLE THICKNESS), MATERIAL ONLY, AS PER PLAN | 32 | Placing, Consolidating, Finishing and Documenting Overlay | Completed Prepour meeting checklist CA-S-4? | 511.07 / 847.22. | 0 | 0 | 0 | 0 | 10/1/2020 | Structures
| CA-Q-847E20 | 847E20201 | SUPERPLASTICIZED DENSE CONCRETE OVERLAY (VARIABLE THICKNESS), MATERIAL ONLY, AS PER PLAN | 33 | Placing, Consolidating, Finishing and Documenting Overlay | Did the Contractor clean the deck surface with compressed air? | 847.22 | 0 | 0 | 0 | 0 | 10/1/2020 | Structures
| CA-Q-847E20 | 847E20201 | SUPERPLASTICIZED DENSE CONCRETE OVERLAY (VARIABLE THICKNESS), MATERIAL ONLY, AS PER PLAN | 34 | Placing, Consolidating, Finishing and Documenting Overlay | Did the Contractor keep the surface wet for at least one hour, without puddles, before overlay placement? | 847.22 | 0 | 0 | 0 | 0 | 10/1/2020 | Structures
| CA-Q-847E20 | 847E20201 | SUPERPLASTICIZED DENSE CONCRETE OVERLAY (VARIABLE THICKNESS), MATERIAL ONLY, AS PER PLAN | 35 | Placing, Consolidating, Finishing and Documenting Overlay | If there were full depth repair areas, did the Contractor place either the overlay material or QC 2 concrete separately to the plan lower boundary of the overlay with a broom finish, and cured as specified in C&MS 511.14, with a modulus of rupture of at least 400psi before placing overlay? | 847.22 / 847.23 | 0 | 0 | 0 | 0 | 10/1/2020 | Structures
| CA-Q-847E20 | 847E20201 | SUPERPLASTICIZED DENSE CONCRETE OVERLAY (VARIABLE THICKNESS), MATERIAL ONLY, AS PER PLAN | 36 | Placing, Consolidating, Finishing and Documenting Overlay | Did the Contractor prevent contamination of the wetted deck by construction equipment or from any other source by placement of a clean 4 mil polyethylene sheet on the surface of the prepared deck? | 847.22 | 0 | 0 | 0 | 0 | 10/1/2020 | Structures
| CA-Q-847E20 | 847E20201 | SUPERPLASTICIZED DENSE CONCRETE OVERLAY (VARIABLE THICKNESS), MATERIAL ONLY, AS PER PLAN | 37 | Placing, Consolidating, Finishing and Documenting Overlay | Where reinforcing steel was exposed, did the Contractor provide adequate supports for the concrete mixer so that reinforcing steel and its bond with the concrete was not be damaged by the weight and movement of the concrete mixer, or provide means to convey concrete from the mixer to the finishing machine ? | 847.22 | 0 | 0 | 0 | 0 | 10/1/2020 | Structures
| CA-Q-847E20 | 847E20201 | SUPERPLASTICIZED DENSE CONCRETE OVERLAY (VARIABLE THICKNESS), MATERIAL ONLY, AS PER PLAN | 38 | Placing, Consolidating, Finishing and Documenting Overlay | If a longitudinal joint was necessary, was it formed such that the overlay material will be placed against a vertical edge? | 847.22 | 0 | 0 | 0 | 0 | 10/1/2020 | Structures
| CA-Q-847E20 | 847E20201 | SUPERPLASTICIZED DENSE CONCRETE OVERLAY (VARIABLE THICKNESS), MATERIAL ONLY, AS PER PLAN | 39 | Placing, Consolidating, Finishing and Documenting Overlay | Was the ambient temperature at least 45°F, but less than 85 °F, and forecasted for no rain and to stay above 45°F for the duration of the curing period ? | 847.26 | 0 | 0 | 0 | 0 | 10/1/2020 | Structures
| CA-Q-847E20 | 847E20201 | SUPERPLASTICIZED DENSE CONCRETE OVERLAY (VARIABLE THICKNESS), MATERIAL ONLY, AS PER PLAN | 40 | Placing, Consolidating, Finishing and Documenting Overlay | Did the Contractor use a hand vibrator for full-depth repair, variable depth areas, at all edges and adjacent to joint bulkheads? | 847.22 | 0 | 0 | 0 | 0 | 10/1/2020 | Structures
| CA-Q-847E20 | 847E20201 | SUPERPLASTICIZED DENSE CONCRETE OVERLAY (VARIABLE THICKNESS), MATERIAL ONLY, AS PER PLAN | 41 | Placing, Consolidating, Finishing and Documenting Overlay | Was the overlay concrete placed ,with the finishing machine oriented with the skew of the bridge as specified in 511.07 and 511.16, to the proper elevation, to finish in one complete pass with a minimum of hand finishing? | 511.07 / 511.16 / 847.05 | 0 | 0 | 0 | 0 | 10/1/2020 | Structures
| CA-Q-847E20 | 847E20201 | SUPERPLASTICIZED DENSE CONCRETE OVERLAY (VARIABLE THICKNESS), MATERIAL ONLY, AS PER PLAN | 42 | Placing, Consolidating, Finishing and Documenting Overlay | Was concrete finished with a broom drag and without water or evaporation retardant being used? | 847.22 | 0 | 0 | 0 | 0 | 10/1/2020 | Structures
| CA-Q-847E20 | 847E20201 | SUPERPLASTICIZED DENSE CONCRETE OVERLAY (VARIABLE THICKNESS), MATERIAL ONLY, AS PER PLAN | 43 | Placing, Consolidating, Finishing and Documenting Overlay | Did the Contractor finish and test the surface according to 451.13? | 847.22 | 0 | 0 | 0 | 0 | 10/1/2020 | Structures
| CA-Q-847E20 | 847E20201 | SUPERPLASTICIZED DENSE CONCRETE OVERLAY (VARIABLE THICKNESS), MATERIAL ONLY, AS PER PLAN | 44 | Placing, Consolidating, Finishing and Documenting Overlay | Did the Contractor stencil the date of construction (month and year) and the letters MS, LM or SD into the overlay in the right-hand corner of the deck, at the forward abutment, before it took its final set ? | 847.22 | 0 | 0 | 0 | 0 | 10/1/2020 | Structures
| CA-Q-847E20 | 847E20201 | SUPERPLASTICIZED DENSE CONCRETE OVERLAY (VARIABLE THICKNESS), MATERIAL ONLY, AS PER PLAN | 45 | Curing, Grooving and Opening to Traffic | For M.S.C. and S.D.C overlays, as soon as the finishing operation was completed, was the finished overlay surface covered with a single layer of clean wet burlap, kept wet by the continuous application of water through soaker hoses, and opaque visqueen cure for 3 days? | 511.14.A / 847.23 / 847.25 | 0 | 0 | 0 | 0 | 10/1/2020 | Structures
| CA-Q-847E20 | 847E20201 | SUPERPLASTICIZED DENSE CONCRETE OVERLAY (VARIABLE THICKNESS), MATERIAL ONLY, AS PER PLAN | 46 | Curing, Grooving and Opening to Traffic | For L.M.C. overlays, as soon as the finishing operation was completed, was the finished overlay surface covered with a single layer of clean wet burlap, kept wet by the continuous application of water through soaker hoses, and opaque visqueen cure for 2 days and air cured for an additional 2 days? | 511.14.A / 847.23 / 847.24 | 0 | 0 | 0 | 0 | 10/1/2020 | Structures
| CA-Q-847E20 | 847E20201 | SUPERPLASTICIZED DENSE CONCRETE OVERLAY (VARIABLE THICKNESS), MATERIAL ONLY, AS PER PLAN | 47 | Curing, Grooving and Opening to Traffic | After curing, were all joints and cracks sealed with High Molecular Weight Methacrylate or corrected in another manner as directed by the Engineer? | 847.23 | 0 | 0 | 0 | 0 | 10/1/2020 | Structures
| CA-Q-847E30 | 847E30000 | TEST SLAB | 1 | General | If there was existing asphalt on the bridge, did the Contractor remove it according to Item 202 and any waterproofing material to the original concrete deck? | 847.16 | 0 | 0 | 0 | 0 | 10/1/2020 | Structures
| CA-Q-847E30 | 847E30000 | TEST SLAB | 2 | General | If an Item Existing Concrete Overlay Removed ____ Nominal Thickness” is specified in the plans, did the Contractor remove the existing concrete overlay to the nominal (+/- 1/4 inch)specified thickness? | 847.03 / 847.17 | 0 | 0 | 0 | 0 | 10/1/2020 | Structures
| CA-Q-847E30 | 847E30000 | TEST SLAB | 3 | General | If the bond between the concrete and reinforcing steel was destroyed, or where more than 1/2 of the periphery of the steel has been exposed, was the adjacent concrete removed to a minimum 3/4 "clearance around the steel except where other reinforcing steel made this impractical? | 847.18 | 0 | 0 | 0 | 0 | 10/1/2020 | Structures
| CA-Q-847E30 | 847E30000 | TEST SLAB | 4 | General | Did the Contractor remove all spalls, latence, and all contaminants from the concrete and all loose and built-up rust, asphalt residue, and all other contaminants detrimental to achieving an adequate bond from the steel? | 847.20. | 0 | 0 | 0 | 0 | 10/1/2020 | Structures
| CA-Q-847E30 | 847E30000 | TEST SLAB | 5 | Protection of Public and Workers | Did the Contractor provide reasonably available engineering controls that limit fugitive dust while performing the work? | 847.15 / 107.19 | 0 | 0 | 0 | 0 | 10/1/2020 | Structures
| CA-Q-847E30 | 847E30000 | TEST SLAB | 6 | Protection of Public and Workers | Did the Contractor provide shielding, as necessary, and protect traffic under and adjacent to the work on the bridge while removing deck concrete? | 847.15 | 0 | 0 | 0 | 0 | 10/1/2020 | Structures
| CA-Q-847E30 | 847E30000 | TEST SLAB | 7 | Removals and Preparation of Existing Deck Surface | Was the top 1/4 inch or depth specified in the plans of the sound existing concrete surface removed by power driven scarifiers? | 847.02 / 847.18 | 0 | 0 | 0 | 0 | 10/1/2020 | Structures
| CA-Q-847E30 | 847E30000 | TEST SLAB | 8 | Removals and Preparation of Existing Deck Surface | Were all patches other than sound Portland cement concrete, and all obviously loose and disintegrated concrete removed by chipping? | 847.18 | 0 | 0 | 0 | 0 | 10/1/2020 | Structures
| CA-Q-847E30 | 847E30000 | TEST SLAB | 9 | Removals and Preparation of Existing Deck Surface | Were chipping hammers used that were not heavier than the nominal 35 pound class and operated at an angle of less than 45 degrees with respect to the surface of the deck? | 847.18 | 0 | 0 | 0 | 0 | 10/1/2020 | Structures
| CA-Q-847E30 | 847E30000 | TEST SLAB | 10 | Removals and Preparation of Existing Deck Surface | If the use of mechanical scarifying equipment resulted in exposing or snagging the top mat of reinforcing steel, was mechanical scarifier's use stopped and the remaining removal done by hand chipping.? | 847.18 | 0 | 0 | 0 | 0 | 10/1/2020 | Structures
| CA-Q-847E30 | 847E30000 | TEST SLAB | 11 | Removals and Preparation of Existing Deck Surface | Was any reinforcement steel that was damaged by any of the Contractor's operations removed and replaced at no cost to the Department? | 847.18 | 0 | 0 | 0 | 0 | 10/1/2020 | Structures
| CA-Q-847E30 | 847E30000 | TEST SLAB | 12 | Removals and Preparation of Existing Deck Surface | After completion of each removal operation, did the Contractor re-sound and re-outline unsound areas of the deck, subject to the approval of the Engineer, to ensure that only sound concrete remained? | 847.18 | 0 | 0 | 0 | 0 | 10/1/2020 | Structures
| CA-Q-847E30 | 847E30000 | TEST SLAB | 13 | Removals and Preparation of Existing Deck Surface | Where the deck was sound for less than 1/2 of the original deck thickness, was the concrete removed full depth, with forms installed for new full depth concrete, except for limited areas as designated by the Engineer? | 847.19 | 0 | 0 | 0 | 0 | 10/1/2020 | Structures
| CA-Q-847E30 | 847E30000 | TEST SLAB | 14 | Removals and Preparation of Existing Deck Surface | Did the Contractor blast clean the proposed overlay surface, including all exposed reinforcing steel, not more than 24 hours prior to placing the overlay? | 847.20. | 0 | 0 | 0 | 0 | 10/1/2020 | Structures
| CA-Q-847E30 | 847E30000 | TEST SLAB | 15 | Removals and Preparation of Existing Deck Surface | Did the Contractor use high pressure water blasting, 10,000 psi min, water blasting, less than 10,000 psi with abrasives in the water, abrasive blasting with containment, or vacuum abrasive blasting? Document blasting method. | 847.20. | 0 | 0 | 0 | 0 | 10/1/2020 | Structures
| CA-Q-847E30 | 847E30000 | TEST SLAB | 16 | Removals and Preparation of Existing Deck Surface | Did the Contractor contain, collect, quantify, characterize and legally dispose of all waste generated by the surface preparation operation and provide the Engineer with documentation verifying that the waste was legally disposed of in accordance with the applicable regulations? | 847.20 / 107.19 | 0 | 0 | 0 | 0 | 10/1/2020 | Structures
| CA-Q-847E30 | 847E30000 | TEST SLAB | 17 | Placing, Consolidating, Finishing and Documenting Overlay | Did the Contractor clean the deck surface with compressed air? | 847.22 | 0 | 0 | 0 | 0 | 10/1/2020 | Structures
| CA-Q-847E30 | 847E30000 | TEST SLAB | 18 | Placing, Consolidating, Finishing and Documenting Overlay | If there were full depth repair areas, did the Contractor place either the overlay material or QC 2 concrete separately to the plan lower boundary of the overlay with a broom finish, and cured as specified in C&MS 511.14, with a modulus of rupture of at least 400psi before placing overlay? | 847.22 / 847.23 | 0 | 0 | 0 | 0 | 10/1/2020 | Structures
| CA-Q-847E30 | 847E30000 | TEST SLAB | 19 | Placing, Consolidating, Finishing and Documenting Overlay | Did the Contractor prevent contamination of the wetted deck by construction equipment or from any other source by placement of a clean 4 mil polyethylene sheet on the surface of the prepared deck? | 847.22 | 0 | 0 | 0 | 0 | 10/1/2020 | Structures
| CA-Q-847E30 | 847E30000 | TEST SLAB | 20 | Placing, Consolidating, Finishing and Documenting Overlay | Where reinforcing steel was exposed, did the Contractor provide adequate supports for the concrete mixer so that reinforcing steel and its bond with the concrete was not be damaged by the weight and movement of the concrete mixer, or provide means to convey concrete from the mixer to the finishing machine ? | 847.22 | 0 | 0 | 0 | 0 | 10/1/2020 | Structures
| CA-Q-847E30 | 847E30200 | FULL DEPTH REPAIR | 1 | General | If there was existing asphalt on the bridge, did the Contractor remove it according to Item 202 and any waterproofing material to the original concrete deck? | 847.16 | 0 | 0 | 0 | 0 | 10/1/2020 | Structures
| CA-Q-847E30 | 847E30200 | FULL DEPTH REPAIR | 2 | General | If an Item Existing Concrete Overlay Removed ____ Nominal Thickness” is specified in the plans, did the Contractor remove the existing concrete overlay to the nominal (+/- 1/4 inch)specified thickness? | 847.03 / 847.17 | 0 | 0 | 0 | 0 | 10/1/2020 | Structures
| CA-Q-847E30 | 847E30200 | FULL DEPTH REPAIR | 3 | General | If the bond between the concrete and reinforcing steel was destroyed, or where more than 1/2 of the periphery of the steel has been exposed, was the adjacent concrete removed to a minimum 3/4 "clearance around the steel except where other reinforcing steel made this impractical? | 847.18 | 0 | 0 | 0 | 0 | 10/1/2020 | Structures
| CA-Q-847E30 | 847E30200 | FULL DEPTH REPAIR | 4 | General | Did the Contractor remove all spalls, latence, and all contaminants from the concrete and all loose and built-up rust, asphalt residue, and all other contaminants detrimental to achieving an adequate bond from the steel? | 847.20. | 0 | 0 | 0 | 0 | 10/1/2020 | Structures
| CA-Q-847E30 | 847E30200 | FULL DEPTH REPAIR | 5 | Protection of Public and Workers | Did the Contractor provide reasonably available engineering controls that limit fugitive dust while performing the work? | 847.15 / 107.19 | 0 | 0 | 0 | 0 | 10/1/2020 | Structures
| CA-Q-847E30 | 847E30200 | FULL DEPTH REPAIR | 6 | Protection of Public and Workers | Did the Contractor provide shielding, as necessary, and protect traffic under and adjacent to the work on the bridge while removing deck concrete? | 847.15 | 0 | 0 | 0 | 0 | 10/1/2020 | Structures
| CA-Q-847E30 | 847E30200 | FULL DEPTH REPAIR | 7 | Removals and Preparation of Existing Deck Surface | Was the top 1/4 inch or depth specified in the plans of the sound existing concrete surface removed by power driven scarifiers? | 847.02 / 847.18 | 0 | 0 | 0 | 0 | 10/1/2020 | Structures
| CA-Q-847E30 | 847E30200 | FULL DEPTH REPAIR | 8 | Removals and Preparation of Existing Deck Surface | Were all patches other than sound Portland cement concrete, and all obviously loose and disintegrated concrete removed by chipping? | 847.18 | 0 | 0 | 0 | 0 | 10/1/2020 | Structures
| CA-Q-847E30 | 847E30200 | FULL DEPTH REPAIR | 9 | Removals and Preparation of Existing Deck Surface | Were chipping hammers used that were not heavier than the nominal 35 pound class and operated at an angle of less than 45 degrees with respect to the surface of the deck? | 847.18 | 0 | 0 | 0 | 0 | 10/1/2020 | Structures
| CA-Q-847E30 | 847E30200 | FULL DEPTH REPAIR | 10 | Removals and Preparation of Existing Deck Surface | If the use of mechanical scarifying equipment resulted in exposing or snagging the top mat of reinforcing steel, was mechanical scarifier's use stopped and the remaining removal done by hand chipping.? | 847.18 | 0 | 0 | 0 | 0 | 10/1/2020 | Structures
| CA-Q-847E30 | 847E30200 | FULL DEPTH REPAIR | 11 | Removals and Preparation of Existing Deck Surface | Was any reinforcement steel that was damaged by any of the Contractor's operations removed and replaced at no cost to the Department? | 847.18 | 0 | 0 | 0 | 0 | 10/1/2020 | Structures
| CA-Q-847E30 | 847E30200 | FULL DEPTH REPAIR | 12 | Removals and Preparation of Existing Deck Surface | After completion of each removal operation, did the Contractor re-sound and re-outline unsound areas of the deck, subject to the approval of the Engineer, to ensure that only sound concrete remained? | 847.18 | 0 | 0 | 0 | 0 | 10/1/2020 | Structures
| CA-Q-847E30 | 847E30200 | FULL DEPTH REPAIR | 13 | Removals and Preparation of Existing Deck Surface | Where the deck was sound for less than 1/2 of the original deck thickness, was the concrete removed full depth, with forms installed for new full depth concrete, except for limited areas as designated by the Engineer? | 847.19 | 0 | 0 | 0 | 0 | 10/1/2020 | Structures
| CA-Q-847E30 | 847E30200 | FULL DEPTH REPAIR | 14 | Removals and Preparation of Existing Deck Surface | Did the Contractor blast clean the proposed overlay surface, including all exposed reinforcing steel, not more than 24 hours prior to placing the overlay? | 847.20. | 0 | 0 | 0 | 0 | 10/1/2020 | Structures
| CA-Q-847E30 | 847E30200 | FULL DEPTH REPAIR | 15 | Removals and Preparation of Existing Deck Surface | Did the Contractor use high pressure water blasting, 10,000 psi min, water blasting, less than 10,000 psi with abrasives in the water, abrasive blasting with containment, or vacuum abrasive blasting? Document blasting method. | 847.20. | 0 | 0 | 0 | 0 | 10/1/2020 | Structures
| CA-Q-847E30 | 847E30200 | FULL DEPTH REPAIR | 16 | Removals and Preparation of Existing Deck Surface | Did the Contractor contain, collect, quantify, characterize and legally dispose of all waste generated by the surface preparation operation and provide the Engineer with documentation verifying that the waste was legally disposed of in accordance with the applicable regulations? | 847.20 / 107.19 | 0 | 0 | 0 | 0 | 10/1/2020 | Structures
| CA-Q-847E30 | 847E30200 | FULL DEPTH REPAIR | 17 | Placing, Consolidating, Finishing and Documenting Overlay | Did the Contractor clean the deck surface with compressed air? | 847.22 | 0 | 0 | 0 | 0 | 10/1/2020 | Structures
| CA-Q-847E30 | 847E30200 | FULL DEPTH REPAIR | 18 | Placing, Consolidating, Finishing and Documenting Overlay | If there were full depth repair areas, did the Contractor place either the overlay material or QC 2 concrete separately to the plan lower boundary of the overlay with a broom finish, and cured as specified in C&MS 511.14, with a modulus of rupture of at least 400psi before placing overlay? | 847.22 / 847.23 | 0 | 0 | 0 | 0 | 10/1/2020 | Structures
| CA-Q-847E30 | 847E30200 | FULL DEPTH REPAIR | 19 | Placing, Consolidating, Finishing and Documenting Overlay | Did the Contractor prevent contamination of the wetted deck by construction equipment or from any other source by placement of a clean 4 mil polyethylene sheet on the surface of the prepared deck? | 847.22 | 0 | 0 | 0 | 0 | 10/1/2020 | Structures
| CA-Q-847E30 | 847E30200 | FULL DEPTH REPAIR | 20 | Placing, Consolidating, Finishing and Documenting Overlay | Where reinforcing steel was exposed, did the Contractor provide adequate supports for the concrete mixer so that reinforcing steel and its bond with the concrete was not be damaged by the weight and movement of the concrete mixer, or provide means to convey concrete from the mixer to the finishing machine ? | 847.22 | 0 | 0 | 0 | 0 | 10/1/2020 | Structures
| CA-Q-847E30 | 847E30201 | FULL DEPTH REPAIR, AS PER PLAN | 1 | General | If there was existing asphalt on the bridge, did the Contractor remove it according to Item 202 and any waterproofing material to the original concrete deck? | 847.16 | 0 | 0 | 0 | 0 | 10/1/2020 | Structures
| CA-Q-847E30 | 847E30201 | FULL DEPTH REPAIR, AS PER PLAN | 2 | General | If an Item Existing Concrete Overlay Removed ____ Nominal Thickness” is specified in the plans, did the Contractor remove the existing concrete overlay to the nominal (+/- 1/4 inch)specified thickness? | 847.03 / 847.17 | 0 | 0 | 0 | 0 | 10/1/2020 | Structures
| CA-Q-847E30 | 847E30201 | FULL DEPTH REPAIR, AS PER PLAN | 3 | General | If the bond between the concrete and reinforcing steel was destroyed, or where more than 1/2 of the periphery of the steel has been exposed, was the adjacent concrete removed to a minimum 3/4 "clearance around the steel except where other reinforcing steel made this impractical? | 847.18 | 0 | 0 | 0 | 0 | 10/1/2020 | Structures
| CA-Q-847E30 | 847E30201 | FULL DEPTH REPAIR, AS PER PLAN | 4 | General | Did the Contractor remove all spalls, latence, and all contaminants from the concrete and all loose and built-up rust, asphalt residue, and all other contaminants detrimental to achieving an adequate bond from the steel? | 847.20. | 0 | 0 | 0 | 0 | 10/1/2020 | Structures
| CA-Q-847E30 | 847E30201 | FULL DEPTH REPAIR, AS PER PLAN | 5 | Protection of Public and Workers | Did the Contractor provide reasonably available engineering controls that limit fugitive dust while performing the work? | 847.15 / 107.19 | 0 | 0 | 0 | 0 | 10/1/2020 | Structures
| CA-Q-847E30 | 847E30201 | FULL DEPTH REPAIR, AS PER PLAN | 6 | Protection of Public and Workers | Did the Contractor provide shielding, as necessary, and protect traffic under and adjacent to the work on the bridge while removing deck concrete? | 847.15 | 0 | 0 | 0 | 0 | 10/1/2020 | Structures
| CA-Q-847E30 | 847E30201 | FULL DEPTH REPAIR, AS PER PLAN | 7 | Removals and Preparation of Existing Deck Surface | Was the top 1/4 inch or depth specified in the plans of the sound existing concrete surface removed by power driven scarifiers? | 847.02 / 847.18 | 0 | 0 | 0 | 0 | 10/1/2020 | Structures
| CA-Q-847E30 | 847E30201 | FULL DEPTH REPAIR, AS PER PLAN | 8 | Removals and Preparation of Existing Deck Surface | Were all patches other than sound Portland cement concrete, and all obviously loose and disintegrated concrete removed by chipping? | 847.18 | 0 | 0 | 0 | 0 | 10/1/2020 | Structures
| CA-Q-847E30 | 847E30201 | FULL DEPTH REPAIR, AS PER PLAN | 9 | Removals and Preparation of Existing Deck Surface | Were chipping hammers used that were not heavier than the nominal 35 pound class and operated at an angle of less than 45 degrees with respect to the surface of the deck? | 847.18 | 0 | 0 | 0 | 0 | 10/1/2020 | Structures
| CA-Q-847E30 | 847E30201 | FULL DEPTH REPAIR, AS PER PLAN | 10 | Removals and Preparation of Existing Deck Surface | If the use of mechanical scarifying equipment resulted in exposing or snagging the top mat of reinforcing steel, was mechanical scarifier's use stopped and the remaining removal done by hand chipping.? | 847.18 | 0 | 0 | 0 | 0 | 10/1/2020 | Structures
| CA-Q-847E30 | 847E30201 | FULL DEPTH REPAIR, AS PER PLAN | 11 | Removals and Preparation of Existing Deck Surface | Was any reinforcement steel that was damaged by any of the Contractor's operations removed and replaced at no cost to the Department? | 847.18 | 0 | 0 | 0 | 0 | 10/1/2020 | Structures
| CA-Q-847E30 | 847E30201 | FULL DEPTH REPAIR, AS PER PLAN | 12 | Removals and Preparation of Existing Deck Surface | After completion of each removal operation, did the Contractor re-sound and re-outline unsound areas of the deck, subject to the approval of the Engineer, to ensure that only sound concrete remained? | 847.18 | 0 | 0 | 0 | 0 | 10/1/2020 | Structures
| CA-Q-847E30 | 847E30201 | FULL DEPTH REPAIR, AS PER PLAN | 13 | Removals and Preparation of Existing Deck Surface | Where the deck was sound for less than 1/2 of the original deck thickness, was the concrete removed full depth, with forms installed for new full depth concrete, except for limited areas as designated by the Engineer? | 847.19 | 0 | 0 | 0 | 0 | 10/1/2020 | Structures
| CA-Q-847E30 | 847E30201 | FULL DEPTH REPAIR, AS PER PLAN | 14 | Removals and Preparation of Existing Deck Surface | Did the Contractor blast clean the proposed overlay surface, including all exposed reinforcing steel, not more than 24 hours prior to placing the overlay? | 847.20. | 0 | 0 | 0 | 0 | 10/1/2020 | Structures
| CA-Q-847E30 | 847E30201 | FULL DEPTH REPAIR, AS PER PLAN | 15 | Removals and Preparation of Existing Deck Surface | Did the Contractor use high pressure water blasting, 10,000 psi min, water blasting, less than 10,000 psi with abrasives in the water, abrasive blasting with containment, or vacuum abrasive blasting? Document blasting method. | 847.20. | 0 | 0 | 0 | 0 | 10/1/2020 | Structures
| CA-Q-847E30 | 847E30201 | FULL DEPTH REPAIR, AS PER PLAN | 16 | Removals and Preparation of Existing Deck Surface | Did the Contractor contain, collect, quantify, characterize and legally dispose of all waste generated by the surface preparation operation and provide the Engineer with documentation verifying that the waste was legally disposed of in accordance with the applicable regulations? | 847.20 / 107.19 | 0 | 0 | 0 | 0 | 10/1/2020 | Structures
| CA-Q-847E30 | 847E30201 | FULL DEPTH REPAIR, AS PER PLAN | 17 | Placing, Consolidating, Finishing and Documenting Overlay | Did the Contractor clean the deck surface with compressed air? | 847.22 | 0 | 0 | 0 | 0 | 10/1/2020 | Structures
| CA-Q-847E30 | 847E30201 | FULL DEPTH REPAIR, AS PER PLAN | 18 | Placing, Consolidating, Finishing and Documenting Overlay | If there were full depth repair areas, did the Contractor place either the overlay material or QC 2 concrete separately to the plan lower boundary of the overlay with a broom finish, and cured as specified in C&MS 511.14, with a modulus of rupture of at least 400psi before placing overlay? | 847.22 / 847.23 | 0 | 0 | 0 | 0 | 10/1/2020 | Structures
| CA-Q-847E30 | 847E30201 | FULL DEPTH REPAIR, AS PER PLAN | 19 | Placing, Consolidating, Finishing and Documenting Overlay | Did the Contractor prevent contamination of the wetted deck by construction equipment or from any other source by placement of a clean 4 mil polyethylene sheet on the surface of the prepared deck? | 847.22 | 0 | 0 | 0 | 0 | 10/1/2020 | Structures
| CA-Q-847E30 | 847E30201 | FULL DEPTH REPAIR, AS PER PLAN | 20 | Placing, Consolidating, Finishing and Documenting Overlay | Where reinforcing steel was exposed, did the Contractor provide adequate supports for the concrete mixer so that reinforcing steel and its bond with the concrete was not be damaged by the weight and movement of the concrete mixer, or provide means to convey concrete from the mixer to the finishing machine ? | 847.22 | 0 | 0 | 0 | 0 | 10/1/2020 | Structures
| CA-Q-847E30 | 847E30300 | WEARING COURSE REMOVED, ASPHALT | 1 | General | If there was existing asphalt on the bridge, did the Contractor remove it according to Item 202 and any waterproofing material to the original concrete deck? | 847.16 | 0 | 0 | 0 | 0 | 10/1/2020 | Structures
| CA-Q-847E30 | 847E30300 | WEARING COURSE REMOVED, ASPHALT | 2 | General | If an Item Existing Concrete Overlay Removed ____ Nominal Thickness” is specified in the plans, did the Contractor remove the existing concrete overlay to the nominal (+/- 1/4 inch)specified thickness? | 847.03 / 847.17 | 0 | 0 | 0 | 0 | 10/1/2020 | Structures
| CA-Q-847E30 | 847E30300 | WEARING COURSE REMOVED, ASPHALT | 3 | General | If the bond between the concrete and reinforcing steel was destroyed, or where more than 1/2 of the periphery of the steel has been exposed, was the adjacent concrete removed to a minimum 3/4 "clearance around the steel except where other reinforcing steel made this impractical? | 847.18 | 0 | 0 | 0 | 0 | 10/1/2020 | Structures
| CA-Q-847E30 | 847E30300 | WEARING COURSE REMOVED, ASPHALT | 4 | General | Did the Contractor remove all spalls, latence, and all contaminants from the concrete and all loose and built-up rust, asphalt residue, and all other contaminants detrimental to achieving an adequate bond from the steel? | 847.20. | 0 | 0 | 0 | 0 | 10/1/2020 | Structures
| CA-Q-847E30 | 847E30300 | WEARING COURSE REMOVED, ASPHALT | 5 | Protection of Public and Workers | Did the Contractor provide reasonably available engineering controls that limit fugitive dust while performing the work? | 847.15 / 107.19 | 0 | 0 | 0 | 0 | 10/1/2020 | Structures
| CA-Q-847E30 | 847E30300 | WEARING COURSE REMOVED, ASPHALT | 6 | Protection of Public and Workers | Did the Contractor provide shielding, as necessary, and protect traffic under and adjacent to the work on the bridge while removing deck concrete? | 847.15 | 0 | 0 | 0 | 0 | 10/1/2020 | Structures
| CA-Q-847E30 | 847E30300 | WEARING COURSE REMOVED, ASPHALT | 7 | Removals and Preparation of Existing Deck Surface | Was the top 1/4 inch or depth specified in the plans of the sound existing concrete surface removed by power driven scarifiers? | 847.02 / 847.18 | 0 | 0 | 0 | 0 | 10/1/2020 | Structures
| CA-Q-847E30 | 847E30300 | WEARING COURSE REMOVED, ASPHALT | 8 | Removals and Preparation of Existing Deck Surface | Were all patches other than sound Portland cement concrete, and all obviously loose and disintegrated concrete removed by chipping? | 847.18 | 0 | 0 | 0 | 0 | 10/1/2020 | Structures
| CA-Q-847E30 | 847E30300 | WEARING COURSE REMOVED, ASPHALT | 9 | Removals and Preparation of Existing Deck Surface | Were chipping hammers used that were not heavier than the nominal 35 pound class and operated at an angle of less than 45 degrees with respect to the surface of the deck? | 847.18 | 0 | 0 | 0 | 0 | 10/1/2020 | Structures
| CA-Q-847E30 | 847E30300 | WEARING COURSE REMOVED, ASPHALT | 10 | Removals and Preparation of Existing Deck Surface | If the use of mechanical scarifying equipment resulted in exposing or snagging the top mat of reinforcing steel, was mechanical scarifier's use stopped and the remaining removal done by hand chipping.? | 847.18 | 0 | 0 | 0 | 0 | 10/1/2020 | Structures
| CA-Q-847E30 | 847E30300 | WEARING COURSE REMOVED, ASPHALT | 11 | Removals and Preparation of Existing Deck Surface | Was any reinforcement steel that was damaged by any of the Contractor's operations removed and replaced at no cost to the Department? | 847.18 | 0 | 0 | 0 | 0 | 10/1/2020 | Structures
| CA-Q-847E30 | 847E30300 | WEARING COURSE REMOVED, ASPHALT | 12 | Removals and Preparation of Existing Deck Surface | After completion of each removal operation, did the Contractor re-sound and re-outline unsound areas of the deck, subject to the approval of the Engineer, to ensure that only sound concrete remained? | 847.18 | 0 | 0 | 0 | 0 | 10/1/2020 | Structures
| CA-Q-847E30 | 847E30300 | WEARING COURSE REMOVED, ASPHALT | 13 | Removals and Preparation of Existing Deck Surface | Where the deck was sound for less than 1/2 of the original deck thickness, was the concrete removed full depth, with forms installed for new full depth concrete, except for limited areas as designated by the Engineer? | 847.19 | 0 | 0 | 0 | 0 | 10/1/2020 | Structures
| CA-Q-847E30 | 847E30300 | WEARING COURSE REMOVED, ASPHALT | 14 | Removals and Preparation of Existing Deck Surface | Did the Contractor blast clean the proposed overlay surface, including all exposed reinforcing steel, not more than 24 hours prior to placing the overlay? | 847.20. | 0 | 0 | 0 | 0 | 10/1/2020 | Structures
| CA-Q-847E30 | 847E30300 | WEARING COURSE REMOVED, ASPHALT | 15 | Removals and Preparation of Existing Deck Surface | Did the Contractor use high pressure water blasting, 10,000 psi min, water blasting, less than 10,000 psi with abrasives in the water, abrasive blasting with containment, or vacuum abrasive blasting? Document blasting method. | 847.20. | 0 | 0 | 0 | 0 | 10/1/2020 | Structures
| CA-Q-847E30 | 847E30300 | WEARING COURSE REMOVED, ASPHALT | 16 | Removals and Preparation of Existing Deck Surface | Did the Contractor contain, collect, quantify, characterize and legally dispose of all waste generated by the surface preparation operation and provide the Engineer with documentation verifying that the waste was legally disposed of in accordance with the applicable regulations? | 847.20 / 107.19 | 0 | 0 | 0 | 0 | 10/1/2020 | Structures
| CA-Q-847E30 | 847E30300 | WEARING COURSE REMOVED, ASPHALT | 17 | Placing, Consolidating, Finishing and Documenting Overlay | Did the Contractor clean the deck surface with compressed air? | 847.22 | 0 | 0 | 0 | 0 | 10/1/2020 | Structures
| CA-Q-847E30 | 847E30300 | WEARING COURSE REMOVED, ASPHALT | 18 | Placing, Consolidating, Finishing and Documenting Overlay | If there were full depth repair areas, did the Contractor place either the overlay material or QC 2 concrete separately to the plan lower boundary of the overlay with a broom finish, and cured as specified in C&MS 511.14, with a modulus of rupture of at least 400psi before placing overlay? | 847.22 / 847.23 | 0 | 0 | 0 | 0 | 10/1/2020 | Structures
| CA-Q-847E30 | 847E30300 | WEARING COURSE REMOVED, ASPHALT | 19 | Placing, Consolidating, Finishing and Documenting Overlay | Did the Contractor prevent contamination of the wetted deck by construction equipment or from any other source by placement of a clean 4 mil polyethylene sheet on the surface of the prepared deck? | 847.22 | 0 | 0 | 0 | 0 | 10/1/2020 | Structures
| CA-Q-847E30 | 847E30300 | WEARING COURSE REMOVED, ASPHALT | 20 | Placing, Consolidating, Finishing and Documenting Overlay | Where reinforcing steel was exposed, did the Contractor provide adequate supports for the concrete mixer so that reinforcing steel and its bond with the concrete was not be damaged by the weight and movement of the concrete mixer, or provide means to convey concrete from the mixer to the finishing machine ? | 847.22 | 0 | 0 | 0 | 0 | 10/1/2020 | Structures
| CA-Q-847E30 | 847E30301 | WEARING COURSE REMOVED, ASPHALT, AS PER PLAN | 1 | General | If there was existing asphalt on the bridge, did the Contractor remove it according to Item 202 and any waterproofing material to the original concrete deck? | 847.16 | 0 | 0 | 0 | 0 | 10/1/2020 | Structures
| CA-Q-847E30 | 847E30301 | WEARING COURSE REMOVED, ASPHALT, AS PER PLAN | 2 | General | If an Item Existing Concrete Overlay Removed ____ Nominal Thickness” is specified in the plans, did the Contractor remove the existing concrete overlay to the nominal (+/- 1/4 inch)specified thickness? | 847.03 / 847.17 | 0 | 0 | 0 | 0 | 10/1/2020 | Structures
| CA-Q-847E30 | 847E30301 | WEARING COURSE REMOVED, ASPHALT, AS PER PLAN | 3 | General | If the bond between the concrete and reinforcing steel was destroyed, or where more than 1/2 of the periphery of the steel has been exposed, was the adjacent concrete removed to a minimum 3/4 "clearance around the steel except where other reinforcing steel made this impractical? | 847.18 | 0 | 0 | 0 | 0 | 10/1/2020 | Structures
| CA-Q-847E30 | 847E30301 | WEARING COURSE REMOVED, ASPHALT, AS PER PLAN | 4 | General | Did the Contractor remove all spalls, latence, and all contaminants from the concrete and all loose and built-up rust, asphalt residue, and all other contaminants detrimental to achieving an adequate bond from the steel? | 847.20. | 0 | 0 | 0 | 0 | 10/1/2020 | Structures
| CA-Q-847E30 | 847E30301 | WEARING COURSE REMOVED, ASPHALT, AS PER PLAN | 5 | Protection of Public and Workers | Did the Contractor provide reasonably available engineering controls that limit fugitive dust while performing the work? | 847.15 / 107.19 | 0 | 0 | 0 | 0 | 10/1/2020 | Structures
| CA-Q-847E30 | 847E30301 | WEARING COURSE REMOVED, ASPHALT, AS PER PLAN | 6 | Protection of Public and Workers | Did the Contractor provide shielding, as necessary, and protect traffic under and adjacent to the work on the bridge while removing deck concrete? | 847.15 | 0 | 0 | 0 | 0 | 10/1/2020 | Structures
| CA-Q-847E30 | 847E30301 | WEARING COURSE REMOVED, ASPHALT, AS PER PLAN | 7 | Removals and Preparation of Existing Deck Surface | Was the top 1/4 inch or depth specified in the plans of the sound existing concrete surface removed by power driven scarifiers? | 847.02 / 847.18 | 0 | 0 | 0 | 0 | 10/1/2020 | Structures
| CA-Q-847E30 | 847E30301 | WEARING COURSE REMOVED, ASPHALT, AS PER PLAN | 8 | Removals and Preparation of Existing Deck Surface | Were all patches other than sound Portland cement concrete, and all obviously loose and disintegrated concrete removed by chipping? | 847.18 | 0 | 0 | 0 | 0 | 10/1/2020 | Structures
| CA-Q-847E30 | 847E30301 | WEARING COURSE REMOVED, ASPHALT, AS PER PLAN | 9 | Removals and Preparation of Existing Deck Surface | Were chipping hammers used that were not heavier than the nominal 35 pound class and operated at an angle of less than 45 degrees with respect to the surface of the deck? | 847.18 | 0 | 0 | 0 | 0 | 10/1/2020 | Structures
| CA-Q-847E30 | 847E30301 | WEARING COURSE REMOVED, ASPHALT, AS PER PLAN | 10 | Removals and Preparation of Existing Deck Surface | If the use of mechanical scarifying equipment resulted in exposing or snagging the top mat of reinforcing steel, was mechanical scarifier's use stopped and the remaining removal done by hand chipping.? | 847.18 | 0 | 0 | 0 | 0 | 10/1/2020 | Structures
| CA-Q-847E30 | 847E30301 | WEARING COURSE REMOVED, ASPHALT, AS PER PLAN | 11 | Removals and Preparation of Existing Deck Surface | Was any reinforcement steel that was damaged by any of the Contractor's operations removed and replaced at no cost to the Department? | 847.18 | 0 | 0 | 0 | 0 | 10/1/2020 | Structures
| CA-Q-847E30 | 847E30301 | WEARING COURSE REMOVED, ASPHALT, AS PER PLAN | 12 | Removals and Preparation of Existing Deck Surface | After completion of each removal operation, did the Contractor re-sound and re-outline unsound areas of the deck, subject to the approval of the Engineer, to ensure that only sound concrete remained? | 847.18 | 0 | 0 | 0 | 0 | 10/1/2020 | Structures
| CA-Q-847E30 | 847E30301 | WEARING COURSE REMOVED, ASPHALT, AS PER PLAN | 13 | Removals and Preparation of Existing Deck Surface | Where the deck was sound for less than 1/2 of the original deck thickness, was the concrete removed full depth, with forms installed for new full depth concrete, except for limited areas as designated by the Engineer? | 847.19 | 0 | 0 | 0 | 0 | 10/1/2020 | Structures
| CA-Q-847E30 | 847E30301 | WEARING COURSE REMOVED, ASPHALT, AS PER PLAN | 14 | Removals and Preparation of Existing Deck Surface | Did the Contractor blast clean the proposed overlay surface, including all exposed reinforcing steel, not more than 24 hours prior to placing the overlay? | 847.20. | 0 | 0 | 0 | 0 | 10/1/2020 | Structures
| CA-Q-847E30 | 847E30301 | WEARING COURSE REMOVED, ASPHALT, AS PER PLAN | 15 | Removals and Preparation of Existing Deck Surface | Did the Contractor use high pressure water blasting, 10,000 psi min, water blasting, less than 10,000 psi with abrasives in the water, abrasive blasting with containment, or vacuum abrasive blasting? Document blasting method. | 847.20. | 0 | 0 | 0 | 0 | 10/1/2020 | Structures
| CA-Q-847E30 | 847E30301 | WEARING COURSE REMOVED, ASPHALT, AS PER PLAN | 16 | Removals and Preparation of Existing Deck Surface | Did the Contractor contain, collect, quantify, characterize and legally dispose of all waste generated by the surface preparation operation and provide the Engineer with documentation verifying that the waste was legally disposed of in accordance with the applicable regulations? | 847.20 / 107.19 | 0 | 0 | 0 | 0 | 10/1/2020 | Structures
| CA-Q-847E30 | 847E30301 | WEARING COURSE REMOVED, ASPHALT, AS PER PLAN | 17 | Placing, Consolidating, Finishing and Documenting Overlay | Did the Contractor clean the deck surface with compressed air? | 847.22 | 0 | 0 | 0 | 0 | 10/1/2020 | Structures
| CA-Q-847E30 | 847E30301 | WEARING COURSE REMOVED, ASPHALT, AS PER PLAN | 18 | Placing, Consolidating, Finishing and Documenting Overlay | If there were full depth repair areas, did the Contractor place either the overlay material or QC 2 concrete separately to the plan lower boundary of the overlay with a broom finish, and cured as specified in C&MS 511.14, with a modulus of rupture of at least 400psi before placing overlay? | 847.22 / 847.23 | 0 | 0 | 0 | 0 | 10/1/2020 | Structures
| CA-Q-847E30 | 847E30301 | WEARING COURSE REMOVED, ASPHALT, AS PER PLAN | 19 | Placing, Consolidating, Finishing and Documenting Overlay | Did the Contractor prevent contamination of the wetted deck by construction equipment or from any other source by placement of a clean 4 mil polyethylene sheet on the surface of the prepared deck? | 847.22 | 0 | 0 | 0 | 0 | 10/1/2020 | Structures
| CA-Q-847E30 | 847E30301 | WEARING COURSE REMOVED, ASPHALT, AS PER PLAN | 20 | Placing, Consolidating, Finishing and Documenting Overlay | Where reinforcing steel was exposed, did the Contractor provide adequate supports for the concrete mixer so that reinforcing steel and its bond with the concrete was not be damaged by the weight and movement of the concrete mixer, or provide means to convey concrete from the mixer to the finishing machine ? | 847.22 | 0 | 0 | 0 | 0 | 10/1/2020 | Structures
| CA-Q-847E30 | 847E30400 | EXISTING CONCRETE OVERLAY REMOVED | 1 | General | If there was existing asphalt on the bridge, did the Contractor remove it according to Item 202 and any waterproofing material to the original concrete deck? | 847.16 | 0 | 0 | 0 | 0 | 10/1/2020 | Structures
| CA-Q-847E30 | 847E30400 | EXISTING CONCRETE OVERLAY REMOVED | 2 | General | If an Item Existing Concrete Overlay Removed ____ Nominal Thickness” is specified in the plans, did the Contractor remove the existing concrete overlay to the nominal (+/- 1/4 inch)specified thickness? | 847.03 / 847.17 | 0 | 0 | 0 | 0 | 10/1/2020 | Structures
| CA-Q-847E30 | 847E30400 | EXISTING CONCRETE OVERLAY REMOVED | 3 | General | If the bond between the concrete and reinforcing steel was destroyed, or where more than 1/2 of the periphery of the steel has been exposed, was the adjacent concrete removed to a minimum 3/4 "clearance around the steel except where other reinforcing steel made this impractical? | 847.18 | 0 | 0 | 0 | 0 | 10/1/2020 | Structures
| CA-Q-847E30 | 847E30400 | EXISTING CONCRETE OVERLAY REMOVED | 4 | General | Did the Contractor remove all spalls, latence, and all contaminants from the concrete and all loose and built-up rust, asphalt residue, and all other contaminants detrimental to achieving an adequate bond from the steel? | 847.20. | 0 | 0 | 0 | 0 | 10/1/2020 | Structures
| CA-Q-847E30 | 847E30400 | EXISTING CONCRETE OVERLAY REMOVED | 5 | Protection of Public and Workers | Did the Contractor provide reasonably available engineering controls that limit fugitive dust while performing the work? | 847.15 / 107.19 | 0 | 0 | 0 | 0 | 10/1/2020 | Structures
| CA-Q-847E30 | 847E30400 | EXISTING CONCRETE OVERLAY REMOVED | 6 | Protection of Public and Workers | Did the Contractor provide shielding, as necessary, and protect traffic under and adjacent to the work on the bridge while removing deck concrete? | 847.15 | 0 | 0 | 0 | 0 | 10/1/2020 | Structures
| CA-Q-847E30 | 847E30400 | EXISTING CONCRETE OVERLAY REMOVED | 7 | Removals and Preparation of Existing Deck Surface | Was the top 1/4 inch or depth specified in the plans of the sound existing concrete surface removed by power driven scarifiers? | 847.02 / 847.18 | 0 | 0 | 0 | 0 | 10/1/2020 | Structures
| CA-Q-847E30 | 847E30400 | EXISTING CONCRETE OVERLAY REMOVED | 8 | Removals and Preparation of Existing Deck Surface | Were all patches other than sound Portland cement concrete, and all obviously loose and disintegrated concrete removed by chipping? | 847.18 | 0 | 0 | 0 | 0 | 10/1/2020 | Structures
| CA-Q-847E30 | 847E30400 | EXISTING CONCRETE OVERLAY REMOVED | 9 | Removals and Preparation of Existing Deck Surface | Were chipping hammers used that were not heavier than the nominal 35 pound class and operated at an angle of less than 45 degrees with respect to the surface of the deck? | 847.18 | 0 | 0 | 0 | 0 | 10/1/2020 | Structures
| CA-Q-847E30 | 847E30400 | EXISTING CONCRETE OVERLAY REMOVED | 10 | Removals and Preparation of Existing Deck Surface | If the use of mechanical scarifying equipment resulted in exposing or snagging the top mat of reinforcing steel, was mechanical scarifier's use stopped and the remaining removal done by hand chipping.? | 847.18 | 0 | 0 | 0 | 0 | 10/1/2020 | Structures
| CA-Q-847E30 | 847E30400 | EXISTING CONCRETE OVERLAY REMOVED | 11 | Removals and Preparation of Existing Deck Surface | Was any reinforcement steel that was damaged by any of the Contractor's operations removed and replaced at no cost to the Department? | 847.18 | 0 | 0 | 0 | 0 | 10/1/2020 | Structures
| CA-Q-847E30 | 847E30400 | EXISTING CONCRETE OVERLAY REMOVED | 12 | Removals and Preparation of Existing Deck Surface | After completion of each removal operation, did the Contractor re-sound and re-outline unsound areas of the deck, subject to the approval of the Engineer, to ensure that only sound concrete remained? | 847.18 | 0 | 0 | 0 | 0 | 10/1/2020 | Structures
| CA-Q-847E30 | 847E30400 | EXISTING CONCRETE OVERLAY REMOVED | 13 | Removals and Preparation of Existing Deck Surface | Where the deck was sound for less than 1/2 of the original deck thickness, was the concrete removed full depth, with forms installed for new full depth concrete, except for limited areas as designated by the Engineer? | 847.19 | 0 | 0 | 0 | 0 | 10/1/2020 | Structures
| CA-Q-847E30 | 847E30400 | EXISTING CONCRETE OVERLAY REMOVED | 14 | Removals and Preparation of Existing Deck Surface | Did the Contractor blast clean the proposed overlay surface, including all exposed reinforcing steel, not more than 24 hours prior to placing the overlay? | 847.20. | 0 | 0 | 0 | 0 | 10/1/2020 | Structures
| CA-Q-847E30 | 847E30400 | EXISTING CONCRETE OVERLAY REMOVED | 15 | Removals and Preparation of Existing Deck Surface | Did the Contractor use high pressure water blasting, 10,000 psi min, water blasting, less than 10,000 psi with abrasives in the water, abrasive blasting with containment, or vacuum abrasive blasting? Document blasting method. | 847.20. | 0 | 0 | 0 | 0 | 10/1/2020 | Structures
| CA-Q-847E30 | 847E30400 | EXISTING CONCRETE OVERLAY REMOVED | 16 | Removals and Preparation of Existing Deck Surface | Did the Contractor contain, collect, quantify, characterize and legally dispose of all waste generated by the surface preparation operation and provide the Engineer with documentation verifying that the waste was legally disposed of in accordance with the applicable regulations? | 847.20 / 107.19 | 0 | 0 | 0 | 0 | 10/1/2020 | Structures
| CA-Q-847E30 | 847E30400 | EXISTING CONCRETE OVERLAY REMOVED | 17 | Placing, Consolidating, Finishing and Documenting Overlay | Did the Contractor clean the deck surface with compressed air? | 847.22 | 0 | 0 | 0 | 0 | 10/1/2020 | Structures
| CA-Q-847E30 | 847E30400 | EXISTING CONCRETE OVERLAY REMOVED | 18 | Placing, Consolidating, Finishing and Documenting Overlay | If there were full depth repair areas, did the Contractor place either the overlay material or QC 2 concrete separately to the plan lower boundary of the overlay with a broom finish, and cured as specified in C&MS 511.14, with a modulus of rupture of at least 400psi before placing overlay? | 847.22 / 847.23 | 0 | 0 | 0 | 0 | 10/1/2020 | Structures
| CA-Q-847E30 | 847E30400 | EXISTING CONCRETE OVERLAY REMOVED | 19 | Placing, Consolidating, Finishing and Documenting Overlay | Did the Contractor prevent contamination of the wetted deck by construction equipment or from any other source by placement of a clean 4 mil polyethylene sheet on the surface of the prepared deck? | 847.22 | 0 | 0 | 0 | 0 | 10/1/2020 | Structures
| CA-Q-847E30 | 847E30400 | EXISTING CONCRETE OVERLAY REMOVED | 20 | Placing, Consolidating, Finishing and Documenting Overlay | Where reinforcing steel was exposed, did the Contractor provide adequate supports for the concrete mixer so that reinforcing steel and its bond with the concrete was not be damaged by the weight and movement of the concrete mixer, or provide means to convey concrete from the mixer to the finishing machine ? | 847.22 | 0 | 0 | 0 | 0 | 10/1/2020 | Structures
| CA-Q-847E30 | 847E30401 | EXISTING CONCRETE OVERLAY REMOVED, AS PER PLAN | 1 | General | If there was existing asphalt on the bridge, did the Contractor remove it according to Item 202 and any waterproofing material to the original concrete deck? | 847.16 | 0 | 0 | 0 | 0 | 10/1/2020 | Structures
| CA-Q-847E30 | 847E30401 | EXISTING CONCRETE OVERLAY REMOVED, AS PER PLAN | 2 | General | If an Item Existing Concrete Overlay Removed ____ Nominal Thickness” is specified in the plans, did the Contractor remove the existing concrete overlay to the nominal (+/- 1/4 inch)specified thickness? | 847.03 / 847.17 | 0 | 0 | 0 | 0 | 10/1/2020 | Structures
| CA-Q-847E30 | 847E30401 | EXISTING CONCRETE OVERLAY REMOVED, AS PER PLAN | 3 | General | If the bond between the concrete and reinforcing steel was destroyed, or where more than 1/2 of the periphery of the steel has been exposed, was the adjacent concrete removed to a minimum 3/4 "clearance around the steel except where other reinforcing steel made this impractical? | 847.18 | 0 | 0 | 0 | 0 | 10/1/2020 | Structures
| CA-Q-847E30 | 847E30401 | EXISTING CONCRETE OVERLAY REMOVED, AS PER PLAN | 4 | General | Did the Contractor remove all spalls, latence, and all contaminants from the concrete and all loose and built-up rust, asphalt residue, and all other contaminants detrimental to achieving an adequate bond from the steel? | 847.20. | 0 | 0 | 0 | 0 | 10/1/2020 | Structures
| CA-Q-847E30 | 847E30401 | EXISTING CONCRETE OVERLAY REMOVED, AS PER PLAN | 5 | Protection of Public and Workers | Did the Contractor provide reasonably available engineering controls that limit fugitive dust while performing the work? | 847.15 / 107.19 | 0 | 0 | 0 | 0 | 10/1/2020 | Structures
| CA-Q-847E30 | 847E30401 | EXISTING CONCRETE OVERLAY REMOVED, AS PER PLAN | 6 | Protection of Public and Workers | Did the Contractor provide shielding, as necessary, and protect traffic under and adjacent to the work on the bridge while removing deck concrete? | 847.15 | 0 | 0 | 0 | 0 | 10/1/2020 | Structures
| CA-Q-847E30 | 847E30401 | EXISTING CONCRETE OVERLAY REMOVED, AS PER PLAN | 7 | Removals and Preparation of Existing Deck Surface | Was the top 1/4 inch or depth specified in the plans of the sound existing concrete surface removed by power driven scarifiers? | 847.02 / 847.18 | 0 | 0 | 0 | 0 | 10/1/2020 | Structures
| CA-Q-847E30 | 847E30401 | EXISTING CONCRETE OVERLAY REMOVED, AS PER PLAN | 8 | Removals and Preparation of Existing Deck Surface | Were all patches other than sound Portland cement concrete, and all obviously loose and disintegrated concrete removed by chipping? | 847.18 | 0 | 0 | 0 | 0 | 10/1/2020 | Structures
| CA-Q-847E30 | 847E30401 | EXISTING CONCRETE OVERLAY REMOVED, AS PER PLAN | 9 | Removals and Preparation of Existing Deck Surface | Were chipping hammers used that were not heavier than the nominal 35 pound class and operated at an angle of less than 45 degrees with respect to the surface of the deck? | 847.18 | 0 | 0 | 0 | 0 | 10/1/2020 | Structures
| CA-Q-847E30 | 847E30401 | EXISTING CONCRETE OVERLAY REMOVED, AS PER PLAN | 10 | Removals and Preparation of Existing Deck Surface | If the use of mechanical scarifying equipment resulted in exposing or snagging the top mat of reinforcing steel, was mechanical scarifier's use stopped and the remaining removal done by hand chipping.? | 847.18 | 0 | 0 | 0 | 0 | 10/1/2020 | Structures
| CA-Q-847E30 | 847E30401 | EXISTING CONCRETE OVERLAY REMOVED, AS PER PLAN | 11 | Removals and Preparation of Existing Deck Surface | Was any reinforcement steel that was damaged by any of the Contractor's operations removed and replaced at no cost to the Department? | 847.18 | 0 | 0 | 0 | 0 | 10/1/2020 | Structures
| CA-Q-847E30 | 847E30401 | EXISTING CONCRETE OVERLAY REMOVED, AS PER PLAN | 12 | Removals and Preparation of Existing Deck Surface | After completion of each removal operation, did the Contractor re-sound and re-outline unsound areas of the deck, subject to the approval of the Engineer, to ensure that only sound concrete remained? | 847.18 | 0 | 0 | 0 | 0 | 10/1/2020 | Structures
| CA-Q-847E30 | 847E30401 | EXISTING CONCRETE OVERLAY REMOVED, AS PER PLAN | 13 | Removals and Preparation of Existing Deck Surface | Where the deck was sound for less than 1/2 of the original deck thickness, was the concrete removed full depth, with forms installed for new full depth concrete, except for limited areas as designated by the Engineer? | 847.19 | 0 | 0 | 0 | 0 | 10/1/2020 | Structures
| CA-Q-847E30 | 847E30401 | EXISTING CONCRETE OVERLAY REMOVED, AS PER PLAN | 14 | Removals and Preparation of Existing Deck Surface | Did the Contractor blast clean the proposed overlay surface, including all exposed reinforcing steel, not more than 24 hours prior to placing the overlay? | 847.20. | 0 | 0 | 0 | 0 | 10/1/2020 | Structures
| CA-Q-847E30 | 847E30401 | EXISTING CONCRETE OVERLAY REMOVED, AS PER PLAN | 15 | Removals and Preparation of Existing Deck Surface | Did the Contractor use high pressure water blasting, 10,000 psi min, water blasting, less than 10,000 psi with abrasives in the water, abrasive blasting with containment, or vacuum abrasive blasting? Document blasting method. | 847.20. | 0 | 0 | 0 | 0 | 10/1/2020 | Structures
| CA-Q-847E30 | 847E30401 | EXISTING CONCRETE OVERLAY REMOVED, AS PER PLAN | 16 | Removals and Preparation of Existing Deck Surface | Did the Contractor contain, collect, quantify, characterize and legally dispose of all waste generated by the surface preparation operation and provide the Engineer with documentation verifying that the waste was legally disposed of in accordance with the applicable regulations? | 847.20 / 107.19 | 0 | 0 | 0 | 0 | 10/1/2020 | Structures
| CA-Q-847E30 | 847E30401 | EXISTING CONCRETE OVERLAY REMOVED, AS PER PLAN | 17 | Placing, Consolidating, Finishing and Documenting Overlay | Did the Contractor clean the deck surface with compressed air? | 847.22 | 0 | 0 | 0 | 0 | 10/1/2020 | Structures
| CA-Q-847E30 | 847E30401 | EXISTING CONCRETE OVERLAY REMOVED, AS PER PLAN | 18 | Placing, Consolidating, Finishing and Documenting Overlay | If there were full depth repair areas, did the Contractor place either the overlay material or QC 2 concrete separately to the plan lower boundary of the overlay with a broom finish, and cured as specified in C&MS 511.14, with a modulus of rupture of at least 400psi before placing overlay? | 847.22 / 847.23 | 0 | 0 | 0 | 0 | 10/1/2020 | Structures
| CA-Q-847E30 | 847E30401 | EXISTING CONCRETE OVERLAY REMOVED, AS PER PLAN | 19 | Placing, Consolidating, Finishing and Documenting Overlay | Did the Contractor prevent contamination of the wetted deck by construction equipment or from any other source by placement of a clean 4 mil polyethylene sheet on the surface of the prepared deck? | 847.22 | 0 | 0 | 0 | 0 | 10/1/2020 | Structures
| CA-Q-847E30 | 847E30401 | EXISTING CONCRETE OVERLAY REMOVED, AS PER PLAN | 20 | Placing, Consolidating, Finishing and Documenting Overlay | Where reinforcing steel was exposed, did the Contractor provide adequate supports for the concrete mixer so that reinforcing steel and its bond with the concrete was not be damaged by the weight and movement of the concrete mixer, or provide means to convey concrete from the mixer to the finishing machine ? | 847.22 | 0 | 0 | 0 | 0 | 10/1/2020 | Structures
| CA-Q-847E50 | 847E50000 | HAND CHIPPING | 1 | General | Did the Contractor provide reasonably available engineering controls that limit fugitive dust while performing the work? | 847.15 / 107.19 | 0 | 0 | 0 | 0 | 10/1/2020 | Structures
| CA-Q-847E50 | 847E50000 | HAND CHIPPING | 2 | General | Did the Contractor provide shielding, as necessary, and protect traffic under and adjacent to the work on the bridge while removing deck concrete? | 847.15 | 0 | 0 | 0 | 0 | 10/1/2020 | Structures
| CA-Q-847E50 | 847E50000 | HAND CHIPPING | 3 | General | Were chipping hammers used that were not heavier than the nominal 35 pound class and operated at an angle of less than 45 degrees with respect to the surface of the deck? | 847.18 | 0 | 0 | 0 | 0 | 10/1/2020 | Structures
| CA-Q-847E50 | 847E50000 | HAND CHIPPING | 4 | Removals and Preparation of Existing Deck Surface |  |  | 0 | 0 | 0 | 0 |  | Structures
| CA-Q-847E50 | 847E50000 | HAND CHIPPING | 5 | Removals and Preparation of Existing Deck Surface | Were all patches other than sound Portland cement concrete, and all obviously loose and disintegrated concrete removed by chipping? | 847.18 | 0 | 0 | 0 | 0 | 10/1/2020 | Structures
| CA-Q-847E50 | 847E50000 | HAND CHIPPING | 6 | Removals and Preparation of Existing Deck Surface | If the bond between the concrete and reinforcing steel was destroyed, or where more than 1/2 of the periphery of the steel has been exposed, was the adjacent concrete removed to a minimum 3/4 "clearance around the steel except where other reinforcing steel made this impractical? | 847.18 | 0 | 0 | 0 | 0 | 10/1/2020 | Structures
| CA-Q-847E50 | 847E50000 | HAND CHIPPING | 7 | Removals and Preparation of Existing Deck Surface | Was any reinforcement steel that was damaged by any of the Contractor's operations removed and replaced at no cost to the Department? | 847.18 | 0 | 0 | 0 | 0 | 10/1/2020 | Structures
| CA-Q-847E50 | 847E50000 | HAND CHIPPING | 8 | Removals and Preparation of Existing Deck Surface | After completion of each removal operation, did the Contractor re-sound and re-outline unsound areas of the deck, subject to the approval of the Engineer, to ensure that only sound concrete remained? | 847.18 | 0 | 0 | 0 | 0 | 10/1/2020 | Structures
| CA-Q-847E50 | 847E50000 | HAND CHIPPING | 9 | Removals and Preparation of Existing Deck Surface | Did the Contractor contain, collect, quantify, characterize and legally dispose of all waste generated by the surface preparation operation and provide the Engineer with documentation verifying that the waste was legally disposed of in accordance with the applicable regulations? | 847.20 / 107.19 | 0 | 0 | 0 | 0 | 10/1/2020 | Structures
| CA-Q-848 | 848E10000 | MICRO SILICA MODIFIED CONCRETE OVERLAY USING HYDRODEMOLITION | 1 | General | Did the Contractor furnish: • Aggregates per Item 703.02, • Portland Cement per 701.01 or 701.04, • Air-entraining admixture per 705.10, • Curing materials per 705.05 or 705.06, • Superplasticizing admixture per 705.12 (Type F), • Micro-silica admixture per 701.10, or • Latex emulsion per SS 953? Document type of overlay material specified. | 848.04 / 848.05 848.06 | 0 | 0 | 0 | 0 | 10/1/2020 | Structures
| CA-Q-848 | 848E10000 | MICRO SILICA MODIFIED CONCRETE OVERLAY USING HYDRODEMOLITION | 2 | General | Prior to Hydro-demolition, did the Contractor submit a wastewater and sludge management plan to the Engineer, signed by an authorized representative of the Contractor, certifying compliance with the Ohio Water Pollution Control Act, ORC Chapter 6111 and all other applicable laws, regulations, permits and local ordinances relating to this waste? | 848.2 | 0 | 0 | 0 | 0 | 10/1/2020 | Structures
| CA-Q-848 | 848E10000 | MICRO SILICA MODIFIED CONCRETE OVERLAY USING HYDRODEMOLITION | 3 | General | Did the wastewater and sludge management plan include the Contractor's Hydro-demolition wastewater disposal site and all the required permits for disposal at that site? Document wastewater disposal facility/site. | 848.2 | 0 | 0 | 0 | 0 | 10/1/2020 | Structures
| CA-Q-848 | 848E10000 | MICRO SILICA MODIFIED CONCRETE OVERLAY USING HYDRODEMOLITION | 4 | General | Record screeding and finishing equipment used. |  | 0 | 0 | 0 | 0 | 10/1/2020 | Structures
| CA-Q-848 | 848E10000 | MICRO SILICA MODIFIED CONCRETE OVERLAY USING HYDRODEMOLITION | 5 | General | Was evaporation rate determined and documented using Figure 1 in ACI 308? Record evaporation rate. | 848.30. | 0 | 0 | 0 | 0 | 10/1/2020 | Structures
| CA-Q-848 | 848E10000 | MICRO SILICA MODIFIED CONCRETE OVERLAY USING HYDRODEMOLITION | 6 | General | Was Air Content checked at point of placement, and was it 7% or less for L.M.C. or 8% ±2 % for M.S.C. or S.D.C? Record Air Content. | 848.31 | 0 | 0 | 0 | 0 | 10/1/2020 | Structures
| CA-Q-848 | 848E10000 | MICRO SILICA MODIFIED CONCRETE OVERLAY USING HYDRODEMOLITION | 7 | General | Was slump checked at point of placement, and was it 4 to 6 inches less for L.M.C. or 6 inches ±2 inches for M.S.C. or S.D.C? Record Slump. | 848.31 | 0 | 0 | 0 | 0 | 10/1/2020 | Structures
| CA-Q-848 | 848E10000 | MICRO SILICA MODIFIED CONCRETE OVERLAY USING HYDRODEMOLITION | 8 | General | Were compressive strength cylinders made as specified in 511.04 with minimum compressive strengths of 4500 psi at 28 days? Record Compressive strengths. | 511.04 / 848.12 / 848.13 / 848.14 | 0 | 0 | 0 | 0 | 10/1/2020 | Structures
| CA-Q-848 | 848E10000 | MICRO SILICA MODIFIED CONCRETE OVERLAY USING HYDRODEMOLITION | 9 | General | Was concrete finished with a broom drag and without water or evaporation retardant being used? | 848.26 | 0 | 0 | 0 | 0 | 10/1/2020 | Structures
| CA-Q-848 | 848E10000 | MICRO SILICA MODIFIED CONCRETE OVERLAY USING HYDRODEMOLITION | 10 | Overlay Type, Limitations and Equipment | If there are any 'As Per Plan' Notes or unique requirements for this overlay project, did the contractor plan his work accordingly? |  | 0 | 0 | 0 | 0 | 10/1/2020 | Structures
| CA-Q-848 | 848E10000 | MICRO SILICA MODIFIED CONCRETE OVERLAY USING HYDRODEMOLITION | 11 | Overlay Type, Limitations and Equipment | Is the overlay placement scheduled for between April 1st and October 15th? | 848.30. | 0 | 0 | 0 | 0 | 10/1/2020 | Structures
| CA-Q-848 | 848E10000 | MICRO SILICA MODIFIED CONCRETE OVERLAY USING HYDRODEMOLITION | 12 | Overlay Type, Limitations and Equipment | If rain is predicted or the ambient air temperature is forecast to fall below 45 degrees during the pour or during the curing period was the project delayed until the temperature met 848.30 limitations. | 848.30. | 0 | 0 | 0 | 0 | 10/1/2020 | Structures
| CA-Q-848 | 848E10000 | MICRO SILICA MODIFIED CONCRETE OVERLAY USING HYDRODEMOLITION | 13 | Overlay Type, Limitations and Equipment | If the ambient air temperature is forecast to rise above 85 degrees during the pour was the project delayed until the temperature met 848.30 limitations. | 848.30. | 0 | 0 | 0 | 0 | 10/1/2020 | Structures
| CA-Q-848 | 848E10000 | MICRO SILICA MODIFIED CONCRETE OVERLAY USING HYDRODEMOLITION | 14 | Overlay Type, Limitations and Equipment | If the overlay placement was scheduled for night, did the Contractor submit a plan for adequate lighting for the work area, at least 15 calendar days in advance and approved by the Engineer? | 848.30. | 0 | 0 | 0 | 0 | 10/1/2020 | Structures
| CA-Q-848 | 848E10000 | MICRO SILICA MODIFIED CONCRETE OVERLAY USING HYDRODEMOLITION | 15 | Overlay Type, Limitations and Equipment | Did the Contractor furnish a written statement from the manufacturers of the chemical admixtures verifying the compatibility of the combination of materials and the sequence in which they are combined? | 848.04 / 848.06 | 0 | 0 | 0 | 0 | 10/1/2020 | Structures
| CA-Q-848 | 848E10000 | MICRO SILICA MODIFIED CONCRETE OVERLAY USING HYDRODEMOLITION | 16 | Overlay Type, Limitations and Equipment | Did the batch plants, mixing equipment and conveying equipment meet the requirements of 499.05 for the Micro- silica modified concrete, or Superplastizied Dense Concrete? | 499.05 / 848.07 | 0 | 0 | 0 | 0 | 10/1/2020 | Structures
| CA-Q-848 | 848E10000 | MICRO SILICA MODIFIED CONCRETE OVERLAY USING HYDRODEMOLITION | 17 | Overlay Type, Limitations and Equipment | Did the Contractor furnish power driven mechanical scarifying equipment? | 848.2 | 0 | 0 | 0 | 0 | 10/1/2020 | Structures
| CA-Q-848 | 848E10000 | MICRO SILICA MODIFIED CONCRETE OVERLAY USING HYDRODEMOLITION | 18 | Overlay Type, Limitations and Equipment | Did the Contractor furnish chipping hammers that were not heavier than the nominal 35 pound class? | 848.19 | 0 | 0 | 0 | 0 | 10/1/2020 | Structures
| CA-Q-848 | 848E10000 | MICRO SILICA MODIFIED CONCRETE OVERLAY USING HYDRODEMOLITION | 19 | Overlay Type, Limitations and Equipment | Did the Contractor furnish a self-propelled hydro-demolition machine that utilizes a high pressure water jet stream capable of removing concrete to the depth specified and removing rust and concrete particles from reinforcing steel? | 848.11 | 0 | 0 | 0 | 0 | 10/1/2020 | Structures
| CA-Q-848 | 848E10000 | MICRO SILICA MODIFIED CONCRETE OVERLAY USING HYDRODEMOLITION | 20 | Overlay Type, Limitations and Equipment | Did the wastewater and sludge management plan include a pH control component to monitor and prevent the formation of wastewater with a pH above 11.5 and did the Contractor provide a pH meter to accurately measure the pH from 0.00 to 14.00? | 848.2 | 0 | 0 | 0 | 0 | 10/1/2020 | Structures
| CA-Q-848 | 848E10000 | MICRO SILICA MODIFIED CONCRETE OVERLAY USING HYDRODEMOLITION | 21 | Overlay Type, Limitations and Equipment | If they did not furnish a 35 lb. maximum jackhammer, did the Contractor furnish a hand held high pressure [10,000 psi , minimum] wand for areas inaccessible to the self-propelled machine? | 848.11 | 0 | 0 | 0 | 0 | 10/1/2020 | Structures
| CA-Q-848 | 848E10000 | MICRO SILICA MODIFIED CONCRETE OVERLAY USING HYDRODEMOLITION | 22 | Overlay Type, Limitations and Equipment | If the Contractor is using L.M.C. Was the Continuous Mobile Mixer for Latex Modified Concrete: (1) capable of producing at least 6 cubic yards of LMC without recharging and (2) equipped with a recording meter, accurate within a tolerance of -1 to +3%, with a ticket printout device to record an indication of the cement quantity being introduced into the mix, meeting the requirements of 499.05(B)? | 848.08 | 0 | 0 | 0 | 0 | 10/1/2020 | Structures
| CA-Q-848 | 848E10000 | MICRO SILICA MODIFIED CONCRETE OVERLAY USING HYDRODEMOLITION | 23 | Overlay Type, Limitations and Equipment | If the Contractor is using L.M.C. Was Continuous Mobile Mixer for L.M.C.: (1) equipped with a latex metering device, accurate within a tolerance of -1 to +2 percent, indicating volume dispensed, with a stand pipe marked in gallons and (2) equipped with a water flow indicator, accurate within a tolerance of + 1 percent and have a water flow control adjustable for variations in aggregate moisture content? | 848.08 | 0 | 0 | 0 | 0 | 10/1/2020 | Structures
| CA-Q-848 | 848E10000 | MICRO SILICA MODIFIED CONCRETE OVERLAY USING HYDRODEMOLITION | 24 | Overlay Type, Limitations and Equipment | If the Contractor is using L.M.C. Was Continuous Mobile Mixer for L.M.C.: (1) equipped with a control to regulate the quantity of each of the LMC components with the mixer calibrated prior to the start of the overlay placement and (2) capable of discharging mixed LMC through a conventional chute directly in front of the finishing machine and (3) kept clean, free of partially dried or hardened materials, and properly operating at all times? | 848.08 | 0 | 0 | 0 | 0 | 10/1/2020 | Structures
| CA-Q-848 | 848E10000 | MICRO SILICA MODIFIED CONCRETE OVERLAY USING HYDRODEMOLITION | 25 | Overlay Type, Limitations and Equipment | Did Contractor provide a concrete hand vibrator with a frequency of at least 4500 impulses per minute? | 511.07 / 848.26 | 0 | 0 | 0 | 0 | 10/1/2020 | Structures
| CA-Q-848 | 848E10000 | MICRO SILICA MODIFIED CONCRETE OVERLAY USING HYDRODEMOLITION | 26 | Overlay Type, Limitations and Equipment | Did the Contractor provide a finishing machine that was self-propelled with forward and reverse drive mechanisms? | 511.16 / 848.09 | 0 | 0 | 0 | 0 | 10/1/2020 | Structures
| CA-Q-848 | 848E10000 | MICRO SILICA MODIFIED CONCRETE OVERLAY USING HYDRODEMOLITION | 27 | Overlay Type, Limitations and Equipment | Does the finishing machine have two rotating rollers and leveling augers? | 511.16 / 848.09 | 0 | 0 | 0 | 0 | 10/1/2020 | Structures
| CA-Q-848 | 848E10000 | MICRO SILICA MODIFIED CONCRETE OVERLAY USING HYDRODEMOLITION | 28 | Overlay Type, Limitations and Equipment | Does the finishing machine use a vibrating roller or vibrating pan? | 511.16 / 848.09 | 0 | 0 | 0 | 0 | 10/1/2020 | Structures
| CA-Q-848 | 848E10000 | MICRO SILICA MODIFIED CONCRETE OVERLAY USING HYDRODEMOLITION | 29 | Overlay Type, Limitations and Equipment | If the finishing machine used a vibrating roller, did the fins protrude no more then 1/4 inch from the roller? | 511.16 / 848.09 | 0 | 0 | 0 | 0 | 10/1/2020 | Structures
| CA-Q-848 | 848E10000 | MICRO SILICA MODIFIED CONCRETE OVERLAY USING HYDRODEMOLITION | 30 | Overlay Type, Limitations and Equipment | Did the contractor provide the necessary verification pertaining to the vibrating frequencies(between 1500 to 5000 pulses per minute) of the vibrating pan or roller? | 511.16 / 848.09 | 0 | 0 | 0 | 0 | 10/1/2020 | Structures
| CA-Q-848 | 848E10000 | MICRO SILICA MODIFIED CONCRETE OVERLAY USING HYDRODEMOLITION | 31 | Proportioning and Mixing | Did the constituents of the Micro- Silica Modified Concrete, or Latex Modified Concrete, or Superplastizied Dense Concrete mix meet the required portions as listed in SS 848.12, 848.13, 848.14, respectively, and was the mix workable with uniform composition and consistency? | 848.12 / 848.13 848.14 | 0 | 0 | 0 | 0 | 10/1/2020 | Structures
| CA-Q-848 | 848E10000 | MICRO SILICA MODIFIED CONCRETE OVERLAY USING HYDRODEMOLITION | 32 | Proportioning and Mixing | Were all required characteristics of the M.S.C., or L.M.C. or S.D.C. mix, i.e. air entrainment and slump, adjusted off the deck before placement of the overlay began? | 848.12 / 848.13 848.14 | 0 | 0 | 0 | 0 | 10/1/2020 | Structures
| CA-Q-848 | 848E10000 | MICRO SILICA MODIFIED CONCRETE OVERLAY USING HYDRODEMOLITION | 33 | Proportioning and Mixing | Was the maximum water cement ratio of the M.S.C., or S.D.C. mix, 0.36, or a maximum of 17.5 gallons of water per cubic yard for L.M.C.? | 848.12 / 848.13 848.14 | 0 | 0 | 0 | 0 | 10/1/2020 | Structures
| CA-Q-848 | 848E10000 | MICRO SILICA MODIFIED CONCRETE OVERLAY USING HYDRODEMOLITION | 34 | Proportioning and Mixing | If requested by the Engineer, did Contractor make one or more trial batches of overlay material and cast a test slab 8 feet long at least 4 days before the overlay is to be placed, demonstrating the ability to finish and texture the concrete in accordance with SS 848.26? | 848.15 | 0 | 0 | 0 | 0 | 10/1/2020 | Structures
| CA-Q-848 | 848E10000 | MICRO SILICA MODIFIED CONCRETE OVERLAY USING HYDRODEMOLITION | 35 | Protection of Public and Workers | Did the Contractor provide reasonably available engineering controls that limit fugitive dust while performing the work? | 848.16 / 107.19 | 0 | 0 | 0 | 0 | 10/1/2020 | Structures
| CA-Q-848 | 848E10000 | MICRO SILICA MODIFIED CONCRETE OVERLAY USING HYDRODEMOLITION | 36 | Protection of Public and Workers | Did the Contractor provide shielding, as necessary, and protect traffic under and adjacent to the work on the bridge while removing deck concrete? | 848.16 | 0 | 0 | 0 | 0 | 10/1/2020 | Structures
| CA-Q-848 | 848E10000 | MICRO SILICA MODIFIED CONCRETE OVERLAY USING HYDRODEMOLITION | 37 | Placing, Consolidating, Finishing and Documenting Overlay | Has the finishing machine rail been checked for straightness with no sections exceeding 1/8 inch in 10 feet in any direction? | 511.07 / 848.10. | 0 | 0 | 0 | 0 | 10/1/2020 | Structures
| CA-Q-848 | 848E10000 | MICRO SILICA MODIFIED CONCRETE OVERLAY USING HYDRODEMOLITION | 38 | Placing, Consolidating, Finishing and Documenting Overlay | Performed Dry Run and completed Form CA-S-22 for bridge decks prior to placing concrete? | 511.16 / 848.25. | 0 | 0 | 0 | 0 | 10/1/2020 | Structures
| CA-Q-848 | 848E10000 | MICRO SILICA MODIFIED CONCRETE OVERLAY USING HYDRODEMOLITION | 39 | Placing, Consolidating, Finishing and Documenting Overlay | Were filler blocks, 1/8 inch less than the specified overlay thickness, attached to the bottom of the screed, passed over the entire area of the deck to be overlaid to verify thickness? | 511.16 / 848.25. | 0 | 0 | 0 | 0 | 10/1/2020 | Structures
| CA-Q-848 | 848E10000 | MICRO SILICA MODIFIED CONCRETE OVERLAY USING HYDRODEMOLITION | 40 | Placing, Consolidating, Finishing and Documenting Overlay | Completed Prepour meeting checklist CA-S-4? | 511.07 / 848.26. | 0 | 0 | 0 | 0 | 10/1/2020 | Structures
| CA-Q-848 | 848E10000 | MICRO SILICA MODIFIED CONCRETE OVERLAY USING HYDRODEMOLITION | 41 | Placing, Consolidating, Finishing and Documenting Overlay | Did the Contractor clean the deck surface with compressed air? | 848.26 | 0 | 0 | 0 | 0 | 10/1/2020 | Structures
| CA-Q-848 | 848E10000 | MICRO SILICA MODIFIED CONCRETE OVERLAY USING HYDRODEMOLITION | 42 | Placing, Consolidating, Finishing and Documenting Overlay | Did the Contractor keep the surface wet for at least one hour, without puddles, before overlay placement? | 848.26 | 0 | 0 | 0 | 0 | 10/1/2020 | Structures
| CA-Q-848 | 848E10000 | MICRO SILICA MODIFIED CONCRETE OVERLAY USING HYDRODEMOLITION | 43 | Placing, Consolidating, Finishing and Documenting Overlay | If there were full depth repair areas preplaced separately, did the Contractor place either the overlay material or QC 2 concrete to the plan lower boundary of the overlay with a broom finish, and cured as specified in C&MS 511.14, with a modulus of rupture of at least 400psi before placing overlay? | 848.26 / 848.27 | 0 | 0 | 0 | 0 | 10/1/2020 | Structures
| CA-Q-848 | 848E10000 | MICRO SILICA MODIFIED CONCRETE OVERLAY USING HYDRODEMOLITION | 44 | Placing, Consolidating, Finishing and Documenting Overlay | Did the Contractor prevent contamination of the wetted deck by construction equipment or from any other source by placement of a clean 4 mil polyethylene sheet on the surface of the prepared deck? | 848.26 | 0 | 0 | 0 | 0 | 10/1/2020 | Structures
| CA-Q-848 | 848E10000 | MICRO SILICA MODIFIED CONCRETE OVERLAY USING HYDRODEMOLITION | 45 | Placing, Consolidating, Finishing and Documenting Overlay | Where reinforcing steel was exposed, did the Contractor provide adequate supports for the concrete mixer so that reinforcing steel and its bond with the concrete was not be damaged by the weight and movement of the concrete mixer, or provide means to convey concrete from the mixer to the finishing machine? | 848.26 | 0 | 0 | 0 | 0 | 10/1/2020 | Structures
| CA-Q-848 | 848E10000 | MICRO SILICA MODIFIED CONCRETE OVERLAY USING HYDRODEMOLITION | 46 | Placing, Consolidating, Finishing and Documenting Overlay | If a longitudinal joint was necessary, was it formed such that the overlay material will be placed against a vertical edge? | 848.26 | 0 | 0 | 0 | 0 | 10/1/2020 | Structures
| CA-Q-848 | 848E10000 | MICRO SILICA MODIFIED CONCRETE OVERLAY USING HYDRODEMOLITION | 47 | Placing, Consolidating, Finishing and Documenting Overlay | Did the Contractor use a hand vibrator for full-depth repair, variable depth areas, at all edges and adjacent to joint bulkheads? | 848.26 | 0 | 0 | 0 | 0 | 10/1/2020 | Structures
| CA-Q-848 | 848E10000 | MICRO SILICA MODIFIED CONCRETE OVERLAY USING HYDRODEMOLITION | 48 | Placing, Consolidating, Finishing and Documenting Overlay | Was the overlay concrete placed ,with the finishing machine oriented with the skew of the bridge as specified in 511.07 and 511.16, to the proper elevation, to finish in one complete pass with a minimum of hand finishing? | 511.07 / 511.16 848.09 | 0 | 0 | 0 | 0 | 10/1/2020 | Structures
| CA-Q-848 | 848E10000 | MICRO SILICA MODIFIED CONCRETE OVERLAY USING HYDRODEMOLITION | 49 | Placing, Consolidating, Finishing and Documenting Overlay | Did the Contractor finish and test the surface according to 451.13? | 848.26 | 0 | 0 | 0 | 0 | 10/1/2020 | Structures
| CA-Q-848 | 848E10000 | MICRO SILICA MODIFIED CONCRETE OVERLAY USING HYDRODEMOLITION | 50 | Placing, Consolidating, Finishing and Documenting Overlay | Did the Contractor stencil the date of construction (month and year) and the letters MS, LM or SD into the overlay in the right-hand corner of the deck, at the forward abutment, before it took its final set? | 848.26 | 0 | 0 | 0 | 0 | 10/1/2020 | Structures
| CA-Q-848 | 848E10000 | MICRO SILICA MODIFIED CONCRETE OVERLAY USING HYDRODEMOLITION | 51 | Curing, Grooving and Opening to Traffic | For M.S.C. and S.D.C overlays, as soon as the finishing operation was completed, was the finished overlay surface covered with a single layer of clean wet burlap, kept wet by the continuous application of water through soaker hoses, and opaque visqueen cure for 3 days? | 511.14.A / 848.27 848.29 | 0 | 0 | 0 | 0 | 10/1/2020 | Structures
| CA-Q-848 | 848E10000 | MICRO SILICA MODIFIED CONCRETE OVERLAY USING HYDRODEMOLITION | 52 | Curing, Grooving and Opening to Traffic | For L.M.C. overlays, as soon as the finishing operation was completed, was the finished overlay surface covered with a single layer of clean wet burlap, kept wet by the continuous application of water through soaker hoses, and opaque visqueen cure for 2 days and air cured for an additional 2 days? | 511.14.A / 848.27 848.28 | 0 | 0 | 0 | 0 | 10/1/2020 | Structures
| CA-Q-848 | 848E10000 | MICRO SILICA MODIFIED CONCRETE OVERLAY USING HYDRODEMOLITION | 53 | Curing, Grooving and Opening to Traffic | After curing, were all joints and cracks sealed with High Molecular Weight Methacrylate or corrected in another manner as directed by the Engineer? | 848.27 | 0 | 0 | 0 | 0 | 10/1/2020 | Structures
| CA-Q-848 | 848E10000 | MICRO SILICA MODIFIED CONCRETE OVERLAY USING HYDRODEMOLITION | 54 | Curing, Grooving and Opening to Traffic | Did the Contractor diamond groove the surface longitudinally, approximately 0.15 inches deep, 0.10 inches wide, uniformed spaced at 3/4 inch +0, -1/4 inch before opening to traffic? | 511.17 / 848.26 | 0 | 0 | 0 | 0 | 10/1/2020 | Structures
| CA-Q-848 | 848E10000 | MICRO SILICA MODIFIED CONCRETE OVERLAY USING HYDRODEMOLITION | 55 | Curing, Grooving and Opening to Traffic | Were the strength requirements according to Table 511.14-1A met and minimum cure times per 848.28 and 848.29 met, before opening the overlays to traffic? M.S.C. and S.D.C. is 3 days minimum and the L.M.C. Overlays opened to traffic is 4 days minimum. | 848.28 / 848.29 | 0 | 0 | 0 | 0 | 10/1/2020 | Structures
| CA-Q-848 | 848E10001 | MICRO SILICA MODIFIED CONCRETE OVERLAY USING HYDRODEMOLITION, AS PER PLAN | 1 | General | Did the Contractor furnish: • Aggregates per Item 703.02, • Portland Cement per 701.01 or 701.04, • Air-entraining admixture per 705.10, • Curing materials per 705.05 or 705.06, • Superplasticizing admixture per 705.12 (Type F), • Micro-silica admixture per 701.10, or • Latex emulsion per SS 953? Document type of overlay material specified. | 848.04 / 848.05 848.06 | 0 | 0 | 0 | 0 | 10/1/2020 | Structures
| CA-Q-848 | 848E10001 | MICRO SILICA MODIFIED CONCRETE OVERLAY USING HYDRODEMOLITION, AS PER PLAN | 2 | General | Prior to Hydro-demolition, did the Contractor submit a wastewater and sludge management plan to the Engineer, signed by an authorized representative of the Contractor, certifying compliance with the Ohio Water Pollution Control Act, ORC Chapter 6111 and all other applicable laws, regulations, permits and local ordinances relating to this waste? | 848.2 | 0 | 0 | 0 | 0 | 10/1/2020 | Structures
| CA-Q-848 | 848E10001 | MICRO SILICA MODIFIED CONCRETE OVERLAY USING HYDRODEMOLITION, AS PER PLAN | 3 | General | Did the wastewater and sludge management plan include the Contractor's Hydro-demolition wastewater disposal site and all the required permits for disposal at that site? Document wastewater disposal facility/site. | 848.2 | 0 | 0 | 0 | 0 | 10/1/2020 | Structures
| CA-Q-848 | 848E10001 | MICRO SILICA MODIFIED CONCRETE OVERLAY USING HYDRODEMOLITION, AS PER PLAN | 4 | General | Record screeding and finishing equipment used. |  | 0 | 0 | 0 | 0 | 10/1/2020 | Structures
| CA-Q-848 | 848E10001 | MICRO SILICA MODIFIED CONCRETE OVERLAY USING HYDRODEMOLITION, AS PER PLAN | 5 | General | Was evaporation rate determined and documented using Figure 1 in ACI 308? Record evaporation rate. | 848.30. | 0 | 0 | 0 | 0 | 10/1/2020 | Structures
| CA-Q-848 | 848E10001 | MICRO SILICA MODIFIED CONCRETE OVERLAY USING HYDRODEMOLITION, AS PER PLAN | 6 | General | Was Air Content checked at point of placement, and was it 7% or less for L.M.C. or 8% ±2 % for M.S.C. or S.D.C? Record Air Content. | 848.31 | 0 | 0 | 0 | 0 | 10/1/2020 | Structures
| CA-Q-848 | 848E10001 | MICRO SILICA MODIFIED CONCRETE OVERLAY USING HYDRODEMOLITION, AS PER PLAN | 7 | General | Was slump checked at point of placement, and was it 4 to 6 inches less for L.M.C. or 6 inches ±2 inches for M.S.C. or S.D.C? Record Slump. | 848.31 | 0 | 0 | 0 | 0 | 10/1/2020 | Structures
| CA-Q-848 | 848E10001 | MICRO SILICA MODIFIED CONCRETE OVERLAY USING HYDRODEMOLITION, AS PER PLAN | 8 | General | Were compressive strength cylinders made as specified in 511.04 with minimum compressive strengths of 4500 psi at 28 days? Record Compressive strengths. | 511.04 / 848.12 / 848.13 / 848.14 | 0 | 0 | 0 | 0 | 10/1/2020 | Structures
| CA-Q-848 | 848E10001 | MICRO SILICA MODIFIED CONCRETE OVERLAY USING HYDRODEMOLITION, AS PER PLAN | 9 | General | Was concrete finished with a broom drag and without water or evaporation retardant being used? | 848.26 | 0 | 0 | 0 | 0 | 10/1/2020 | Structures
| CA-Q-848 | 848E10001 | MICRO SILICA MODIFIED CONCRETE OVERLAY USING HYDRODEMOLITION, AS PER PLAN | 10 | Overlay Type, Limitations and Equipment | If there are any 'As Per Plan' Notes or unique requirements for this overlay project, did the contractor plan his work accordingly? |  | 0 | 0 | 0 | 0 | 10/1/2020 | Structures
| CA-Q-848 | 848E10001 | MICRO SILICA MODIFIED CONCRETE OVERLAY USING HYDRODEMOLITION, AS PER PLAN | 11 | Overlay Type, Limitations and Equipment | Is the overlay placement scheduled for between April 1st and October 15th? | 848.30. | 0 | 0 | 0 | 0 | 10/1/2020 | Structures
| CA-Q-848 | 848E10001 | MICRO SILICA MODIFIED CONCRETE OVERLAY USING HYDRODEMOLITION, AS PER PLAN | 12 | Overlay Type, Limitations and Equipment | If rain is predicted or the ambient air temperature is forecast to fall below 45 degrees during the pour or during the curing period was the project delayed until the temperature met 848.30 limitations. | 848.30. | 0 | 0 | 0 | 0 | 10/1/2020 | Structures
| CA-Q-848 | 848E10001 | MICRO SILICA MODIFIED CONCRETE OVERLAY USING HYDRODEMOLITION, AS PER PLAN | 13 | Overlay Type, Limitations and Equipment | If the ambient air temperature is forecast to rise above 85 degrees during the pour was the project delayed until the temperature met 848.30 limitations. | 848.30. | 0 | 0 | 0 | 0 | 10/1/2020 | Structures
| CA-Q-848 | 848E10001 | MICRO SILICA MODIFIED CONCRETE OVERLAY USING HYDRODEMOLITION, AS PER PLAN | 14 | Overlay Type, Limitations and Equipment | If the overlay placement was scheduled for night, did the Contractor submit a plan for adequate lighting for the work area, at least 15 calendar days in advance and approved by the Engineer? | 848.30. | 0 | 0 | 0 | 0 | 10/1/2020 | Structures
| CA-Q-848 | 848E10001 | MICRO SILICA MODIFIED CONCRETE OVERLAY USING HYDRODEMOLITION, AS PER PLAN | 15 | Overlay Type, Limitations and Equipment | Did the Contractor furnish a written statement from the manufacturers of the chemical admixtures verifying the compatibility of the combination of materials and the sequence in which they are combined? | 848.04 / 848.06 | 0 | 0 | 0 | 0 | 10/1/2020 | Structures
| CA-Q-848 | 848E10001 | MICRO SILICA MODIFIED CONCRETE OVERLAY USING HYDRODEMOLITION, AS PER PLAN | 16 | Overlay Type, Limitations and Equipment | Did the batch plants, mixing equipment and conveying equipment meet the requirements of 499.05 for the Micro- silica modified concrete, or Superplastizied Dense Concrete? | 499.05 / 848.07 | 0 | 0 | 0 | 0 | 10/1/2020 | Structures
| CA-Q-848 | 848E10001 | MICRO SILICA MODIFIED CONCRETE OVERLAY USING HYDRODEMOLITION, AS PER PLAN | 17 | Overlay Type, Limitations and Equipment | Did the Contractor furnish power driven mechanical scarifying equipment? | 848.2 | 0 | 0 | 0 | 0 | 10/1/2020 | Structures
| CA-Q-848 | 848E10001 | MICRO SILICA MODIFIED CONCRETE OVERLAY USING HYDRODEMOLITION, AS PER PLAN | 18 | Overlay Type, Limitations and Equipment | Did the Contractor furnish chipping hammers that were not heavier than the nominal 35 pound class? | 848.19 | 0 | 0 | 0 | 0 | 10/1/2020 | Structures
| CA-Q-848 | 848E10001 | MICRO SILICA MODIFIED CONCRETE OVERLAY USING HYDRODEMOLITION, AS PER PLAN | 19 | Overlay Type, Limitations and Equipment | Did the Contractor furnish a self-propelled hydro-demolition machine that utilizes a high pressure water jet stream capable of removing concrete to the depth specified and removing rust and concrete particles from reinforcing steel? | 848.11 | 0 | 0 | 0 | 0 | 10/1/2020 | Structures
| CA-Q-848 | 848E10001 | MICRO SILICA MODIFIED CONCRETE OVERLAY USING HYDRODEMOLITION, AS PER PLAN | 20 | Overlay Type, Limitations and Equipment | Did the wastewater and sludge management plan include a pH control component to monitor and prevent the formation of wastewater with a pH above 11.5 and did the Contractor provide a pH meter to accurately measure the pH from 0.00 to 14.00? | 848.2 | 0 | 0 | 0 | 0 | 10/1/2020 | Structures
| CA-Q-848 | 848E10001 | MICRO SILICA MODIFIED CONCRETE OVERLAY USING HYDRODEMOLITION, AS PER PLAN | 21 | Overlay Type, Limitations and Equipment | If they did not furnish a 35 lb. maximum jackhammer, did the Contractor furnish a hand held high pressure [10,000 psi , minimum] wand for areas inaccessible to the self-propelled machine? | 848.11 | 0 | 0 | 0 | 0 | 10/1/2020 | Structures
| CA-Q-848 | 848E10001 | MICRO SILICA MODIFIED CONCRETE OVERLAY USING HYDRODEMOLITION, AS PER PLAN | 22 | Overlay Type, Limitations and Equipment | If the Contractor is using L.M.C. Was the Continuous Mobile Mixer for Latex Modified Concrete: (1) capable of producing at least 6 cubic yards of LMC without recharging and (2) equipped with a recording meter, accurate within a tolerance of -1 to +3%, with a ticket printout device to record an indication of the cement quantity being introduced into the mix, meeting the requirements of 499.05(B)? | 848.08 | 0 | 0 | 0 | 0 | 10/1/2020 | Structures
| CA-Q-848 | 848E10001 | MICRO SILICA MODIFIED CONCRETE OVERLAY USING HYDRODEMOLITION, AS PER PLAN | 23 | Overlay Type, Limitations and Equipment | If the Contractor is using L.M.C. Was Continuous Mobile Mixer for L.M.C.: (1) equipped with a latex metering device, accurate within a tolerance of -1 to +2 percent, indicating volume dispensed, with a stand pipe marked in gallons and (2) equipped with a water flow indicator, accurate within a tolerance of + 1 percent and have a water flow control adjustable for variations in aggregate moisture content? | 848.08 | 0 | 0 | 0 | 0 | 10/1/2020 | Structures
| CA-Q-848 | 848E10001 | MICRO SILICA MODIFIED CONCRETE OVERLAY USING HYDRODEMOLITION, AS PER PLAN | 24 | Overlay Type, Limitations and Equipment | If the Contractor is using L.M.C. Was Continuous Mobile Mixer for L.M.C.: (1) equipped with a control to regulate the quantity of each of the LMC components with the mixer calibrated prior to the start of the overlay placement and (2) capable of discharging mixed LMC through a conventional chute directly in front of the finishing machine and (3) kept clean, free of partially dried or hardened materials, and properly operating at all times? | 848.08 | 0 | 0 | 0 | 0 | 10/1/2020 | Structures
| CA-Q-848 | 848E10001 | MICRO SILICA MODIFIED CONCRETE OVERLAY USING HYDRODEMOLITION, AS PER PLAN | 25 | Overlay Type, Limitations and Equipment | Did Contractor provide a concrete hand vibrator with a frequency of at least 4500 impulses per minute? | 511.07 / 848.26 | 0 | 0 | 0 | 0 | 10/1/2020 | Structures
| CA-Q-848 | 848E10001 | MICRO SILICA MODIFIED CONCRETE OVERLAY USING HYDRODEMOLITION, AS PER PLAN | 26 | Overlay Type, Limitations and Equipment | Did the Contractor provide a finishing machine that was self-propelled with forward and reverse drive mechanisms? | 511.16 / 848.09 | 0 | 0 | 0 | 0 | 10/1/2020 | Structures
| CA-Q-848 | 848E10001 | MICRO SILICA MODIFIED CONCRETE OVERLAY USING HYDRODEMOLITION, AS PER PLAN | 27 | Overlay Type, Limitations and Equipment | Does the finishing machine have two rotating rollers and leveling augers? | 511.16 / 848.09 | 0 | 0 | 0 | 0 | 10/1/2020 | Structures
| CA-Q-848 | 848E10001 | MICRO SILICA MODIFIED CONCRETE OVERLAY USING HYDRODEMOLITION, AS PER PLAN | 28 | Overlay Type, Limitations and Equipment | Does the finishing machine use a vibrating roller or vibrating pan? | 511.16 / 848.09 | 0 | 0 | 0 | 0 | 10/1/2020 | Structures
| CA-Q-848 | 848E10001 | MICRO SILICA MODIFIED CONCRETE OVERLAY USING HYDRODEMOLITION, AS PER PLAN | 29 | Overlay Type, Limitations and Equipment | If the finishing machine used a vibrating roller, did the fins protrude no more then 1/4 inch from the roller? | 511.16 / 848.09 | 0 | 0 | 0 | 0 | 10/1/2020 | Structures
| CA-Q-848 | 848E10001 | MICRO SILICA MODIFIED CONCRETE OVERLAY USING HYDRODEMOLITION, AS PER PLAN | 30 | Overlay Type, Limitations and Equipment | Did the contractor provide the necessary verification pertaining to the vibrating frequencies(between 1500 to 5000 pulses per minute) of the vibrating pan or roller? | 511.16 / 848.09 | 0 | 0 | 0 | 0 | 10/1/2020 | Structures
| CA-Q-848 | 848E10001 | MICRO SILICA MODIFIED CONCRETE OVERLAY USING HYDRODEMOLITION, AS PER PLAN | 31 | Proportioning and Mixing | Did the constituents of the Micro- Silica Modified Concrete, or Latex Modified Concrete, or Superplastizied Dense Concrete mix meet the required portions as listed in SS 848.12, 848.13, 848.14, respectively, and was the mix workable with uniform composition and consistency? | 848.12 / 848.13 848.14 | 0 | 0 | 0 | 0 | 10/1/2020 | Structures
| CA-Q-848 | 848E10001 | MICRO SILICA MODIFIED CONCRETE OVERLAY USING HYDRODEMOLITION, AS PER PLAN | 32 | Proportioning and Mixing | Were all required characteristics of the M.S.C., or L.M.C. or S.D.C. mix, i.e. air entrainment and slump, adjusted off the deck before placement of the overlay began? | 848.12 / 848.13 848.14 | 0 | 0 | 0 | 0 | 10/1/2020 | Structures
| CA-Q-848 | 848E10001 | MICRO SILICA MODIFIED CONCRETE OVERLAY USING HYDRODEMOLITION, AS PER PLAN | 33 | Proportioning and Mixing | Was the maximum water cement ratio of the M.S.C., or S.D.C. mix, 0.36, or a maximum of 17.5 gallons of water per cubic yard for L.M.C.? | 848.12 / 848.13 848.14 | 0 | 0 | 0 | 0 | 10/1/2020 | Structures
| CA-Q-848 | 848E10001 | MICRO SILICA MODIFIED CONCRETE OVERLAY USING HYDRODEMOLITION, AS PER PLAN | 34 | Proportioning and Mixing | If requested by the Engineer, did Contractor make one or more trial batches of overlay material and cast a test slab 8 feet long at least 4 days before the overlay is to be placed, demonstrating the ability to finish and texture the concrete in accordance with SS 848.26? | 848.15 | 0 | 0 | 0 | 0 | 10/1/2020 | Structures
| CA-Q-848 | 848E10001 | MICRO SILICA MODIFIED CONCRETE OVERLAY USING HYDRODEMOLITION, AS PER PLAN | 35 | Protection of Public and Workers | Did the Contractor provide reasonably available engineering controls that limit fugitive dust while performing the work? | 848.16 / 107.19 | 0 | 0 | 0 | 0 | 10/1/2020 | Structures
| CA-Q-848 | 848E10001 | MICRO SILICA MODIFIED CONCRETE OVERLAY USING HYDRODEMOLITION, AS PER PLAN | 36 | Protection of Public and Workers | Did the Contractor provide shielding, as necessary, and protect traffic under and adjacent to the work on the bridge while removing deck concrete? | 848.16 | 0 | 0 | 0 | 0 | 10/1/2020 | Structures
| CA-Q-848 | 848E10001 | MICRO SILICA MODIFIED CONCRETE OVERLAY USING HYDRODEMOLITION, AS PER PLAN | 37 | Placing, Consolidating, Finishing and Documenting Overlay | Has the finishing machine rail been checked for straightness with no sections exceeding 1/8 inch in 10 feet in any direction? | 511.07 / 848.10. | 0 | 0 | 0 | 0 | 10/1/2020 | Structures
| CA-Q-848 | 848E10001 | MICRO SILICA MODIFIED CONCRETE OVERLAY USING HYDRODEMOLITION, AS PER PLAN | 38 | Placing, Consolidating, Finishing and Documenting Overlay | Performed Dry Run and completed Form CA-S-22 for bridge decks prior to placing concrete? | 511.16 / 848.25. | 0 | 0 | 0 | 0 | 10/1/2020 | Structures
| CA-Q-848 | 848E10001 | MICRO SILICA MODIFIED CONCRETE OVERLAY USING HYDRODEMOLITION, AS PER PLAN | 39 | Placing, Consolidating, Finishing and Documenting Overlay | Were filler blocks, 1/8 inch less than the specified overlay thickness, attached to the bottom of the screed, passed over the entire area of the deck to be overlaid to verify thickness? | 511.16 / 848.25. | 0 | 0 | 0 | 0 | 10/1/2020 | Structures
| CA-Q-848 | 848E10001 | MICRO SILICA MODIFIED CONCRETE OVERLAY USING HYDRODEMOLITION, AS PER PLAN | 40 | Placing, Consolidating, Finishing and Documenting Overlay | Completed Prepour meeting checklist CA-S-4? | 511.07 / 848.26. | 0 | 0 | 0 | 0 | 10/1/2020 | Structures
| CA-Q-848 | 848E10001 | MICRO SILICA MODIFIED CONCRETE OVERLAY USING HYDRODEMOLITION, AS PER PLAN | 41 | Placing, Consolidating, Finishing and Documenting Overlay | Did the Contractor clean the deck surface with compressed air? | 848.26 | 0 | 0 | 0 | 0 | 10/1/2020 | Structures
| CA-Q-848 | 848E10001 | MICRO SILICA MODIFIED CONCRETE OVERLAY USING HYDRODEMOLITION, AS PER PLAN | 42 | Placing, Consolidating, Finishing and Documenting Overlay | Did the Contractor keep the surface wet for at least one hour, without puddles, before overlay placement? | 848.26 | 0 | 0 | 0 | 0 | 10/1/2020 | Structures
| CA-Q-848 | 848E10001 | MICRO SILICA MODIFIED CONCRETE OVERLAY USING HYDRODEMOLITION, AS PER PLAN | 43 | Placing, Consolidating, Finishing and Documenting Overlay | If there were full depth repair areas preplaced separately, did the Contractor place either the overlay material or QC 2 concrete to the plan lower boundary of the overlay with a broom finish, and cured as specified in C&MS 511.14, with a modulus of rupture of at least 400psi before placing overlay? | 848.26 / 848.27 | 0 | 0 | 0 | 0 | 10/1/2020 | Structures
| CA-Q-848 | 848E10001 | MICRO SILICA MODIFIED CONCRETE OVERLAY USING HYDRODEMOLITION, AS PER PLAN | 44 | Placing, Consolidating, Finishing and Documenting Overlay | Did the Contractor prevent contamination of the wetted deck by construction equipment or from any other source by placement of a clean 4 mil polyethylene sheet on the surface of the prepared deck? | 848.26 | 0 | 0 | 0 | 0 | 10/1/2020 | Structures
| CA-Q-848 | 848E10001 | MICRO SILICA MODIFIED CONCRETE OVERLAY USING HYDRODEMOLITION, AS PER PLAN | 45 | Placing, Consolidating, Finishing and Documenting Overlay | Where reinforcing steel was exposed, did the Contractor provide adequate supports for the concrete mixer so that reinforcing steel and its bond with the concrete was not be damaged by the weight and movement of the concrete mixer, or provide means to convey concrete from the mixer to the finishing machine? | 848.26 | 0 | 0 | 0 | 0 | 10/1/2020 | Structures
| CA-Q-848 | 848E10001 | MICRO SILICA MODIFIED CONCRETE OVERLAY USING HYDRODEMOLITION, AS PER PLAN | 46 | Placing, Consolidating, Finishing and Documenting Overlay | If a longitudinal joint was necessary, was it formed such that the overlay material will be placed against a vertical edge? | 848.26 | 0 | 0 | 0 | 0 | 10/1/2020 | Structures
| CA-Q-848 | 848E10001 | MICRO SILICA MODIFIED CONCRETE OVERLAY USING HYDRODEMOLITION, AS PER PLAN | 47 | Placing, Consolidating, Finishing and Documenting Overlay | Did the Contractor use a hand vibrator for full-depth repair, variable depth areas, at all edges and adjacent to joint bulkheads? | 848.26 | 0 | 0 | 0 | 0 | 10/1/2020 | Structures
| CA-Q-848 | 848E10001 | MICRO SILICA MODIFIED CONCRETE OVERLAY USING HYDRODEMOLITION, AS PER PLAN | 48 | Placing, Consolidating, Finishing and Documenting Overlay | Was the overlay concrete placed ,with the finishing machine oriented with the skew of the bridge as specified in 511.07 and 511.16, to the proper elevation, to finish in one complete pass with a minimum of hand finishing? | 511.07 / 511.16 848.09 | 0 | 0 | 0 | 0 | 10/1/2020 | Structures
| CA-Q-848 | 848E10001 | MICRO SILICA MODIFIED CONCRETE OVERLAY USING HYDRODEMOLITION, AS PER PLAN | 49 | Placing, Consolidating, Finishing and Documenting Overlay | Did the Contractor finish and test the surface according to 451.13? | 848.26 | 0 | 0 | 0 | 0 | 10/1/2020 | Structures
| CA-Q-848 | 848E10001 | MICRO SILICA MODIFIED CONCRETE OVERLAY USING HYDRODEMOLITION, AS PER PLAN | 50 | Placing, Consolidating, Finishing and Documenting Overlay | Did the Contractor stencil the date of construction (month and year) and the letters MS, LM or SD into the overlay in the right-hand corner of the deck, at the forward abutment, before it took its final set? | 848.26 | 0 | 0 | 0 | 0 | 10/1/2020 | Structures
| CA-Q-848 | 848E10001 | MICRO SILICA MODIFIED CONCRETE OVERLAY USING HYDRODEMOLITION, AS PER PLAN | 51 | Curing, Grooving and Opening to Traffic | For M.S.C. and S.D.C overlays, as soon as the finishing operation was completed, was the finished overlay surface covered with a single layer of clean wet burlap, kept wet by the continuous application of water through soaker hoses, and opaque visqueen cure for 3 days? | 511.14.A / 848.27 848.29 | 0 | 0 | 0 | 0 | 10/1/2020 | Structures
| CA-Q-848 | 848E10001 | MICRO SILICA MODIFIED CONCRETE OVERLAY USING HYDRODEMOLITION, AS PER PLAN | 52 | Curing, Grooving and Opening to Traffic | For L.M.C. overlays, as soon as the finishing operation was completed, was the finished overlay surface covered with a single layer of clean wet burlap, kept wet by the continuous application of water through soaker hoses, and opaque visqueen cure for 2 days and air cured for an additional 2 days? | 511.14.A / 848.27 848.28 | 0 | 0 | 0 | 0 | 10/1/2020 | Structures
| CA-Q-848 | 848E10001 | MICRO SILICA MODIFIED CONCRETE OVERLAY USING HYDRODEMOLITION, AS PER PLAN | 53 | Curing, Grooving and Opening to Traffic | After curing, were all joints and cracks sealed with High Molecular Weight Methacrylate or corrected in another manner as directed by the Engineer? | 848.27 | 0 | 0 | 0 | 0 | 10/1/2020 | Structures
| CA-Q-848 | 848E10001 | MICRO SILICA MODIFIED CONCRETE OVERLAY USING HYDRODEMOLITION, AS PER PLAN | 54 | Curing, Grooving and Opening to Traffic | Did the Contractor diamond groove the surface longitudinally, approximately 0.15 inches deep, 0.10 inches wide, uniformed spaced at 3/4 inch +0, -1/4 inch before opening to traffic? | 511.17 / 848.26 | 0 | 0 | 0 | 0 | 10/1/2020 | Structures
| CA-Q-848 | 848E10001 | MICRO SILICA MODIFIED CONCRETE OVERLAY USING HYDRODEMOLITION, AS PER PLAN | 55 | Curing, Grooving and Opening to Traffic | Were the strength requirements according to Table 511.14-1A met and minimum cure times per 848.28 and 848.29 met, before opening the overlays to traffic? M.S.C. and S.D.C. is 3 days minimum and the L.M.C. Overlays opened to traffic is 4 days minimum. | 848.28 / 848.29 | 0 | 0 | 0 | 0 | 10/1/2020 | Structures
| CA-Q-848 | 848E10100 | LATEX MODIFIED CONCRETE OVERLAY USING HYDRODEMOLITION | 1 | General | Did the Contractor furnish: • Aggregates per Item 703.02, • Portland Cement per 701.01 or 701.04, • Air-entraining admixture per 705.10, • Curing materials per 705.05 or 705.06, • Superplasticizing admixture per 705.12 (Type F), • Micro-silica admixture per 701.10, or • Latex emulsion per SS 953? Document type of overlay material specified. | 848.04 / 848.05 848.06 | 0 | 0 | 0 | 0 | 10/1/2020 | Structures
| CA-Q-848 | 848E10100 | LATEX MODIFIED CONCRETE OVERLAY USING HYDRODEMOLITION | 2 | General | Prior to Hydro-demolition, did the Contractor submit a wastewater and sludge management plan to the Engineer, signed by an authorized representative of the Contractor, certifying compliance with the Ohio Water Pollution Control Act, ORC Chapter 6111 and all other applicable laws, regulations, permits and local ordinances relating to this waste? | 848.2 | 0 | 0 | 0 | 0 | 10/1/2020 | Structures
| CA-Q-848 | 848E10100 | LATEX MODIFIED CONCRETE OVERLAY USING HYDRODEMOLITION | 3 | General | Did the wastewater and sludge management plan include the Contractor's Hydro-demolition wastewater disposal site and all the required permits for disposal at that site? Document wastewater disposal facility/site. | 848.2 | 0 | 0 | 0 | 0 | 10/1/2020 | Structures
| CA-Q-848 | 848E10100 | LATEX MODIFIED CONCRETE OVERLAY USING HYDRODEMOLITION | 4 | General | Record screeding and finishing equipment used. |  | 0 | 0 | 0 | 0 | 10/1/2020 | Structures
| CA-Q-848 | 848E10100 | LATEX MODIFIED CONCRETE OVERLAY USING HYDRODEMOLITION | 5 | General | Was evaporation rate determined and documented using Figure 1 in ACI 308? Record evaporation rate. | 848.30. | 0 | 0 | 0 | 0 | 10/1/2020 | Structures
| CA-Q-848 | 848E10100 | LATEX MODIFIED CONCRETE OVERLAY USING HYDRODEMOLITION | 6 | General | Was Air Content checked at point of placement, and was it 7% or less for L.M.C. or 8% ±2 % for M.S.C. or S.D.C? Record Air Content. | 848.31 | 0 | 0 | 0 | 0 | 10/1/2020 | Structures
| CA-Q-848 | 848E10100 | LATEX MODIFIED CONCRETE OVERLAY USING HYDRODEMOLITION | 7 | General | Was slump checked at point of placement, and was it 4 to 6 inches less for L.M.C. or 6 inches ±2 inches for M.S.C. or S.D.C? Record Slump. | 848.31 | 0 | 0 | 0 | 0 | 10/1/2020 | Structures
| CA-Q-848 | 848E10100 | LATEX MODIFIED CONCRETE OVERLAY USING HYDRODEMOLITION | 8 | General | Were compressive strength cylinders made as specified in 511.04 with minimum compressive strengths of 4500 psi at 28 days? Record Compressive strengths. | 511.04 / 848.12 / 848.13 / 848.14 | 0 | 0 | 0 | 0 | 10/1/2020 | Structures
| CA-Q-848 | 848E10100 | LATEX MODIFIED CONCRETE OVERLAY USING HYDRODEMOLITION | 9 | General | Was concrete finished with a broom drag and without water or evaporation retardant being used? | 848.26 | 0 | 0 | 0 | 0 | 10/1/2020 | Structures
| CA-Q-848 | 848E10100 | LATEX MODIFIED CONCRETE OVERLAY USING HYDRODEMOLITION | 10 | Overlay Type, Limitations and Equipment | If there are any 'As Per Plan' Notes or unique requirements for this overlay project, did the contractor plan his work accordingly? |  | 0 | 0 | 0 | 0 | 10/1/2020 | Structures
| CA-Q-848 | 848E10100 | LATEX MODIFIED CONCRETE OVERLAY USING HYDRODEMOLITION | 11 | Overlay Type, Limitations and Equipment | Is the overlay placement scheduled for between April 1st and October 15th? | 848.30. | 0 | 0 | 0 | 0 | 10/1/2020 | Structures
| CA-Q-848 | 848E10100 | LATEX MODIFIED CONCRETE OVERLAY USING HYDRODEMOLITION | 12 | Overlay Type, Limitations and Equipment | If rain is predicted or the ambient air temperature is forecast to fall below 45 degrees during the pour or during the curing period was the project delayed until the temperature met 848.30 limitations. | 848.30. | 0 | 0 | 0 | 0 | 10/1/2020 | Structures
| CA-Q-848 | 848E10100 | LATEX MODIFIED CONCRETE OVERLAY USING HYDRODEMOLITION | 13 | Overlay Type, Limitations and Equipment | If the ambient air temperature is forecast to rise above 85 degrees during the pour was the project delayed until the temperature met 848.30 limitations. | 848.30. | 0 | 0 | 0 | 0 | 10/1/2020 | Structures
| CA-Q-848 | 848E10100 | LATEX MODIFIED CONCRETE OVERLAY USING HYDRODEMOLITION | 14 | Overlay Type, Limitations and Equipment | If the overlay placement was scheduled for night, did the Contractor submit a plan for adequate lighting for the work area, at least 15 calendar days in advance and approved by the Engineer? | 848.30. | 0 | 0 | 0 | 0 | 10/1/2020 | Structures
| CA-Q-848 | 848E10100 | LATEX MODIFIED CONCRETE OVERLAY USING HYDRODEMOLITION | 15 | Overlay Type, Limitations and Equipment | Did the Contractor furnish a written statement from the manufacturers of the chemical admixtures verifying the compatibility of the combination of materials and the sequence in which they are combined? | 848.04 / 848.06 | 0 | 0 | 0 | 0 | 10/1/2020 | Structures
| CA-Q-848 | 848E10100 | LATEX MODIFIED CONCRETE OVERLAY USING HYDRODEMOLITION | 16 | Overlay Type, Limitations and Equipment | Did the batch plants, mixing equipment and conveying equipment meet the requirements of 499.05 for the Micro- silica modified concrete, or Superplastizied Dense Concrete? | 499.05 / 848.07 | 0 | 0 | 0 | 0 | 10/1/2020 | Structures
| CA-Q-848 | 848E10100 | LATEX MODIFIED CONCRETE OVERLAY USING HYDRODEMOLITION | 17 | Overlay Type, Limitations and Equipment | Did the Contractor furnish power driven mechanical scarifying equipment? | 848.2 | 0 | 0 | 0 | 0 | 10/1/2020 | Structures
| CA-Q-848 | 848E10100 | LATEX MODIFIED CONCRETE OVERLAY USING HYDRODEMOLITION | 18 | Overlay Type, Limitations and Equipment | Did the Contractor furnish chipping hammers that were not heavier than the nominal 35 pound class? | 848.19 | 0 | 0 | 0 | 0 | 10/1/2020 | Structures
| CA-Q-848 | 848E10100 | LATEX MODIFIED CONCRETE OVERLAY USING HYDRODEMOLITION | 19 | Overlay Type, Limitations and Equipment | Did the Contractor furnish a self-propelled hydro-demolition machine that utilizes a high pressure water jet stream capable of removing concrete to the depth specified and removing rust and concrete particles from reinforcing steel? | 848.11 | 0 | 0 | 0 | 0 | 10/1/2020 | Structures
| CA-Q-848 | 848E10100 | LATEX MODIFIED CONCRETE OVERLAY USING HYDRODEMOLITION | 20 | Overlay Type, Limitations and Equipment | Did the wastewater and sludge management plan include a pH control component to monitor and prevent the formation of wastewater with a pH above 11.5 and did the Contractor provide a pH meter to accurately measure the pH from 0.00 to 14.00? | 848.2 | 0 | 0 | 0 | 0 | 10/1/2020 | Structures
| CA-Q-848 | 848E10100 | LATEX MODIFIED CONCRETE OVERLAY USING HYDRODEMOLITION | 21 | Overlay Type, Limitations and Equipment | If they did not furnish a 35 lb. maximum jackhammer, did the Contractor furnish a hand held high pressure [10,000 psi , minimum] wand for areas inaccessible to the self-propelled machine? | 848.11 | 0 | 0 | 0 | 0 | 10/1/2020 | Structures
| CA-Q-848 | 848E10100 | LATEX MODIFIED CONCRETE OVERLAY USING HYDRODEMOLITION | 22 | Overlay Type, Limitations and Equipment | If the Contractor is using L.M.C. Was the Continuous Mobile Mixer for Latex Modified Concrete: (1) capable of producing at least 6 cubic yards of LMC without recharging and (2) equipped with a recording meter, accurate within a tolerance of -1 to +3%, with a ticket printout device to record an indication of the cement quantity being introduced into the mix, meeting the requirements of 499.05(B)? | 848.08 | 0 | 0 | 0 | 0 | 10/1/2020 | Structures
| CA-Q-848 | 848E10100 | LATEX MODIFIED CONCRETE OVERLAY USING HYDRODEMOLITION | 23 | Overlay Type, Limitations and Equipment | If the Contractor is using L.M.C. Was Continuous Mobile Mixer for L.M.C.: (1) equipped with a latex metering device, accurate within a tolerance of -1 to +2 percent, indicating volume dispensed, with a stand pipe marked in gallons and (2) equipped with a water flow indicator, accurate within a tolerance of + 1 percent and have a water flow control adjustable for variations in aggregate moisture content? | 848.08 | 0 | 0 | 0 | 0 | 10/1/2020 | Structures
| CA-Q-848 | 848E10100 | LATEX MODIFIED CONCRETE OVERLAY USING HYDRODEMOLITION | 24 | Overlay Type, Limitations and Equipment | If the Contractor is using L.M.C. Was Continuous Mobile Mixer for L.M.C.: (1) equipped with a control to regulate the quantity of each of the LMC components with the mixer calibrated prior to the start of the overlay placement and (2) capable of discharging mixed LMC through a conventional chute directly in front of the finishing machine and (3) kept clean, free of partially dried or hardened materials, and properly operating at all times? | 848.08 | 0 | 0 | 0 | 0 | 10/1/2020 | Structures
| CA-Q-848 | 848E10100 | LATEX MODIFIED CONCRETE OVERLAY USING HYDRODEMOLITION | 25 | Overlay Type, Limitations and Equipment | Did Contractor provide a concrete hand vibrator with a frequency of at least 4500 impulses per minute? | 511.07 / 848.26 | 0 | 0 | 0 | 0 | 10/1/2020 | Structures
| CA-Q-848 | 848E10100 | LATEX MODIFIED CONCRETE OVERLAY USING HYDRODEMOLITION | 26 | Overlay Type, Limitations and Equipment | Did the Contractor provide a finishing machine that was self-propelled with forward and reverse drive mechanisms? | 511.16 / 848.09 | 0 | 0 | 0 | 0 | 10/1/2020 | Structures
| CA-Q-848 | 848E10100 | LATEX MODIFIED CONCRETE OVERLAY USING HYDRODEMOLITION | 27 | Overlay Type, Limitations and Equipment | Does the finishing machine have two rotating rollers and leveling augers? | 511.16 / 848.09 | 0 | 0 | 0 | 0 | 10/1/2020 | Structures
| CA-Q-848 | 848E10100 | LATEX MODIFIED CONCRETE OVERLAY USING HYDRODEMOLITION | 28 | Overlay Type, Limitations and Equipment | Does the finishing machine use a vibrating roller or vibrating pan? | 511.16 / 848.09 | 0 | 0 | 0 | 0 | 10/1/2020 | Structures
| CA-Q-848 | 848E10100 | LATEX MODIFIED CONCRETE OVERLAY USING HYDRODEMOLITION | 29 | Overlay Type, Limitations and Equipment | If the finishing machine used a vibrating roller, did the fins protrude no more then 1/4 inch from the roller? | 511.16 / 848.09 | 0 | 0 | 0 | 0 | 10/1/2020 | Structures
| CA-Q-848 | 848E10100 | LATEX MODIFIED CONCRETE OVERLAY USING HYDRODEMOLITION | 30 | Overlay Type, Limitations and Equipment | Did the contractor provide the necessary verification pertaining to the vibrating frequencies(between 1500 to 5000 pulses per minute) of the vibrating pan or roller? | 511.16 / 848.09 | 0 | 0 | 0 | 0 | 10/1/2020 | Structures
| CA-Q-848 | 848E10100 | LATEX MODIFIED CONCRETE OVERLAY USING HYDRODEMOLITION | 31 | Proportioning and Mixing | Did the constituents of the Micro- Silica Modified Concrete, or Latex Modified Concrete, or Superplastizied Dense Concrete mix meet the required portions as listed in SS 848.12, 848.13, 848.14, respectively, and was the mix workable with uniform composition and consistency? | 848.12 / 848.13 848.14 | 0 | 0 | 0 | 0 | 10/1/2020 | Structures
| CA-Q-848 | 848E10100 | LATEX MODIFIED CONCRETE OVERLAY USING HYDRODEMOLITION | 32 | Proportioning and Mixing | Were all required characteristics of the M.S.C., or L.M.C. or S.D.C. mix, i.e. air entrainment and slump, adjusted off the deck before placement of the overlay began? | 848.12 / 848.13 848.14 | 0 | 0 | 0 | 0 | 10/1/2020 | Structures
| CA-Q-848 | 848E10100 | LATEX MODIFIED CONCRETE OVERLAY USING HYDRODEMOLITION | 33 | Proportioning and Mixing | Was the maximum water cement ratio of the M.S.C., or S.D.C. mix, 0.36, or a maximum of 17.5 gallons of water per cubic yard for L.M.C.? | 848.12 / 848.13 848.14 | 0 | 0 | 0 | 0 | 10/1/2020 | Structures
| CA-Q-848 | 848E10100 | LATEX MODIFIED CONCRETE OVERLAY USING HYDRODEMOLITION | 34 | Proportioning and Mixing | If requested by the Engineer, did Contractor make one or more trial batches of overlay material and cast a test slab 8 feet long at least 4 days before the overlay is to be placed, demonstrating the ability to finish and texture the concrete in accordance with SS 848.26? | 848.15 | 0 | 0 | 0 | 0 | 10/1/2020 | Structures
| CA-Q-848 | 848E10100 | LATEX MODIFIED CONCRETE OVERLAY USING HYDRODEMOLITION | 35 | Protection of Public and Workers | Did the Contractor provide reasonably available engineering controls that limit fugitive dust while performing the work? | 848.16 / 107.19 | 0 | 0 | 0 | 0 | 10/1/2020 | Structures
| CA-Q-848 | 848E10100 | LATEX MODIFIED CONCRETE OVERLAY USING HYDRODEMOLITION | 36 | Protection of Public and Workers | Did the Contractor provide shielding, as necessary, and protect traffic under and adjacent to the work on the bridge while removing deck concrete? | 848.16 | 0 | 0 | 0 | 0 | 10/1/2020 | Structures
| CA-Q-848 | 848E10100 | LATEX MODIFIED CONCRETE OVERLAY USING HYDRODEMOLITION | 37 | Placing, Consolidating, Finishing and Documenting Overlay | Has the finishing machine rail been checked for straightness with no sections exceeding 1/8 inch in 10 feet in any direction? | 511.07 / 848.10. | 0 | 0 | 0 | 0 | 10/1/2020 | Structures
| CA-Q-848 | 848E10100 | LATEX MODIFIED CONCRETE OVERLAY USING HYDRODEMOLITION | 38 | Placing, Consolidating, Finishing and Documenting Overlay | Performed Dry Run and completed Form CA-S-22 for bridge decks prior to placing concrete? | 511.16 / 848.25. | 0 | 0 | 0 | 0 | 10/1/2020 | Structures
| CA-Q-848 | 848E10100 | LATEX MODIFIED CONCRETE OVERLAY USING HYDRODEMOLITION | 39 | Placing, Consolidating, Finishing and Documenting Overlay | Were filler blocks, 1/8 inch less than the specified overlay thickness, attached to the bottom of the screed, passed over the entire area of the deck to be overlaid to verify thickness? | 511.16 / 848.25. | 0 | 0 | 0 | 0 | 10/1/2020 | Structures
| CA-Q-848 | 848E10100 | LATEX MODIFIED CONCRETE OVERLAY USING HYDRODEMOLITION | 40 | Placing, Consolidating, Finishing and Documenting Overlay | Completed Prepour meeting checklist CA-S-4? | 511.07 / 848.26. | 0 | 0 | 0 | 0 | 10/1/2020 | Structures
| CA-Q-848 | 848E10100 | LATEX MODIFIED CONCRETE OVERLAY USING HYDRODEMOLITION | 41 | Placing, Consolidating, Finishing and Documenting Overlay | Did the Contractor clean the deck surface with compressed air? | 848.26 | 0 | 0 | 0 | 0 | 10/1/2020 | Structures
| CA-Q-848 | 848E10100 | LATEX MODIFIED CONCRETE OVERLAY USING HYDRODEMOLITION | 42 | Placing, Consolidating, Finishing and Documenting Overlay | Did the Contractor keep the surface wet for at least one hour, without puddles, before overlay placement? | 848.26 | 0 | 0 | 0 | 0 | 10/1/2020 | Structures
| CA-Q-848 | 848E10100 | LATEX MODIFIED CONCRETE OVERLAY USING HYDRODEMOLITION | 43 | Placing, Consolidating, Finishing and Documenting Overlay | If there were full depth repair areas preplaced separately, did the Contractor place either the overlay material or QC 2 concrete to the plan lower boundary of the overlay with a broom finish, and cured as specified in C&MS 511.14, with a modulus of rupture of at least 400psi before placing overlay? | 848.26 / 848.27 | 0 | 0 | 0 | 0 | 10/1/2020 | Structures
| CA-Q-848 | 848E10100 | LATEX MODIFIED CONCRETE OVERLAY USING HYDRODEMOLITION | 44 | Placing, Consolidating, Finishing and Documenting Overlay | Did the Contractor prevent contamination of the wetted deck by construction equipment or from any other source by placement of a clean 4 mil polyethylene sheet on the surface of the prepared deck? | 848.26 | 0 | 0 | 0 | 0 | 10/1/2020 | Structures
| CA-Q-848 | 848E10100 | LATEX MODIFIED CONCRETE OVERLAY USING HYDRODEMOLITION | 45 | Placing, Consolidating, Finishing and Documenting Overlay | Where reinforcing steel was exposed, did the Contractor provide adequate supports for the concrete mixer so that reinforcing steel and its bond with the concrete was not be damaged by the weight and movement of the concrete mixer, or provide means to convey concrete from the mixer to the finishing machine? | 848.26 | 0 | 0 | 0 | 0 | 10/1/2020 | Structures
| CA-Q-848 | 848E10100 | LATEX MODIFIED CONCRETE OVERLAY USING HYDRODEMOLITION | 46 | Placing, Consolidating, Finishing and Documenting Overlay | If a longitudinal joint was necessary, was it formed such that the overlay material will be placed against a vertical edge? | 848.26 | 0 | 0 | 0 | 0 | 10/1/2020 | Structures
| CA-Q-848 | 848E10100 | LATEX MODIFIED CONCRETE OVERLAY USING HYDRODEMOLITION | 47 | Placing, Consolidating, Finishing and Documenting Overlay | Did the Contractor use a hand vibrator for full-depth repair, variable depth areas, at all edges and adjacent to joint bulkheads? | 848.26 | 0 | 0 | 0 | 0 | 10/1/2020 | Structures
| CA-Q-848 | 848E10100 | LATEX MODIFIED CONCRETE OVERLAY USING HYDRODEMOLITION | 48 | Placing, Consolidating, Finishing and Documenting Overlay | Was the overlay concrete placed ,with the finishing machine oriented with the skew of the bridge as specified in 511.07 and 511.16, to the proper elevation, to finish in one complete pass with a minimum of hand finishing? | 511.07 / 511.16 848.09 | 0 | 0 | 0 | 0 | 10/1/2020 | Structures
| CA-Q-848 | 848E10100 | LATEX MODIFIED CONCRETE OVERLAY USING HYDRODEMOLITION | 49 | Placing, Consolidating, Finishing and Documenting Overlay | Did the Contractor finish and test the surface according to 451.13? | 848.26 | 0 | 0 | 0 | 0 | 10/1/2020 | Structures
| CA-Q-848 | 848E10100 | LATEX MODIFIED CONCRETE OVERLAY USING HYDRODEMOLITION | 50 | Placing, Consolidating, Finishing and Documenting Overlay | Did the Contractor stencil the date of construction (month and year) and the letters MS, LM or SD into the overlay in the right-hand corner of the deck, at the forward abutment, before it took its final set? | 848.26 | 0 | 0 | 0 | 0 | 10/1/2020 | Structures
| CA-Q-848 | 848E10100 | LATEX MODIFIED CONCRETE OVERLAY USING HYDRODEMOLITION | 51 | Curing, Grooving and Opening to Traffic | For M.S.C. and S.D.C overlays, as soon as the finishing operation was completed, was the finished overlay surface covered with a single layer of clean wet burlap, kept wet by the continuous application of water through soaker hoses, and opaque visqueen cure for 3 days? | 511.14.A / 848.27 848.29 | 0 | 0 | 0 | 0 | 10/1/2020 | Structures
| CA-Q-848 | 848E10100 | LATEX MODIFIED CONCRETE OVERLAY USING HYDRODEMOLITION | 52 | Curing, Grooving and Opening to Traffic | For L.M.C. overlays, as soon as the finishing operation was completed, was the finished overlay surface covered with a single layer of clean wet burlap, kept wet by the continuous application of water through soaker hoses, and opaque visqueen cure for 2 days and air cured for an additional 2 days? | 511.14.A / 848.27 848.28 | 0 | 0 | 0 | 0 | 10/1/2020 | Structures
| CA-Q-848 | 848E10100 | LATEX MODIFIED CONCRETE OVERLAY USING HYDRODEMOLITION | 53 | Curing, Grooving and Opening to Traffic | After curing, were all joints and cracks sealed with High Molecular Weight Methacrylate or corrected in another manner as directed by the Engineer? | 848.27 | 0 | 0 | 0 | 0 | 10/1/2020 | Structures
| CA-Q-848 | 848E10100 | LATEX MODIFIED CONCRETE OVERLAY USING HYDRODEMOLITION | 54 | Curing, Grooving and Opening to Traffic | Did the Contractor diamond groove the surface longitudinally, approximately 0.15 inches deep, 0.10 inches wide, uniformed spaced at 3/4 inch +0, -1/4 inch before opening to traffic? | 511.17 / 848.26 | 0 | 0 | 0 | 0 | 10/1/2020 | Structures
| CA-Q-848 | 848E10100 | LATEX MODIFIED CONCRETE OVERLAY USING HYDRODEMOLITION | 55 | Curing, Grooving and Opening to Traffic | Were the strength requirements according to Table 511.14-1A met and minimum cure times per 848.28 and 848.29 met, before opening the overlays to traffic? M.S.C. and S.D.C. is 3 days minimum and the L.M.C. Overlays opened to traffic is 4 days minimum. | 848.28 / 848.29 | 0 | 0 | 0 | 0 | 10/1/2020 | Structures
| CA-Q-848 | 848E10101 | LATEX MODIFIED CONCRETE OVERLAY USING HYDRODEMOLITION, AS PER PLAN | 1 | General | Did the Contractor furnish: • Aggregates per Item 703.02, • Portland Cement per 701.01 or 701.04, • Air-entraining admixture per 705.10, • Curing materials per 705.05 or 705.06, • Superplasticizing admixture per 705.12 (Type F), • Micro-silica admixture per 701.10, or • Latex emulsion per SS 953? Document type of overlay material specified. | 848.04 / 848.05 848.06 | 0 | 0 | 0 | 0 | 10/1/2020 | Structures
| CA-Q-848 | 848E10101 | LATEX MODIFIED CONCRETE OVERLAY USING HYDRODEMOLITION, AS PER PLAN | 2 | General | Prior to Hydro-demolition, did the Contractor submit a wastewater and sludge management plan to the Engineer, signed by an authorized representative of the Contractor, certifying compliance with the Ohio Water Pollution Control Act, ORC Chapter 6111 and all other applicable laws, regulations, permits and local ordinances relating to this waste? | 848.2 | 0 | 0 | 0 | 0 | 10/1/2020 | Structures
| CA-Q-848 | 848E10101 | LATEX MODIFIED CONCRETE OVERLAY USING HYDRODEMOLITION, AS PER PLAN | 3 | General | Did the wastewater and sludge management plan include the Contractor's Hydro-demolition wastewater disposal site and all the required permits for disposal at that site? Document wastewater disposal facility/site. | 848.2 | 0 | 0 | 0 | 0 | 10/1/2020 | Structures
| CA-Q-848 | 848E10101 | LATEX MODIFIED CONCRETE OVERLAY USING HYDRODEMOLITION, AS PER PLAN | 4 | General | Record screeding and finishing equipment used. |  | 0 | 0 | 0 | 0 | 10/1/2020 | Structures
| CA-Q-848 | 848E10101 | LATEX MODIFIED CONCRETE OVERLAY USING HYDRODEMOLITION, AS PER PLAN | 5 | General | Was evaporation rate determined and documented using Figure 1 in ACI 308? Record evaporation rate. | 848.30. | 0 | 0 | 0 | 0 | 10/1/2020 | Structures
| CA-Q-848 | 848E10101 | LATEX MODIFIED CONCRETE OVERLAY USING HYDRODEMOLITION, AS PER PLAN | 6 | General | Was Air Content checked at point of placement, and was it 7% or less for L.M.C. or 8% ±2 % for M.S.C. or S.D.C? Record Air Content. | 848.31 | 0 | 0 | 0 | 0 | 10/1/2020 | Structures
| CA-Q-848 | 848E10101 | LATEX MODIFIED CONCRETE OVERLAY USING HYDRODEMOLITION, AS PER PLAN | 7 | General | Was slump checked at point of placement, and was it 4 to 6 inches less for L.M.C. or 6 inches ±2 inches for M.S.C. or S.D.C? Record Slump. | 848.31 | 0 | 0 | 0 | 0 | 10/1/2020 | Structures
| CA-Q-848 | 848E10101 | LATEX MODIFIED CONCRETE OVERLAY USING HYDRODEMOLITION, AS PER PLAN | 8 | General | Were compressive strength cylinders made as specified in 511.04 with minimum compressive strengths of 4500 psi at 28 days? Record Compressive strengths. | 511.04 / 848.12 / 848.13 / 848.14 | 0 | 0 | 0 | 0 | 10/1/2020 | Structures
| CA-Q-848 | 848E10101 | LATEX MODIFIED CONCRETE OVERLAY USING HYDRODEMOLITION, AS PER PLAN | 9 | General | Was concrete finished with a broom drag and without water or evaporation retardant being used? | 848.26 | 0 | 0 | 0 | 0 | 10/1/2020 | Structures
| CA-Q-848 | 848E10101 | LATEX MODIFIED CONCRETE OVERLAY USING HYDRODEMOLITION, AS PER PLAN | 10 | Overlay Type, Limitations and Equipment | If there are any 'As Per Plan' Notes or unique requirements for this overlay project, did the contractor plan his work accordingly? |  | 0 | 0 | 0 | 0 | 10/1/2020 | Structures
| CA-Q-848 | 848E10101 | LATEX MODIFIED CONCRETE OVERLAY USING HYDRODEMOLITION, AS PER PLAN | 11 | Overlay Type, Limitations and Equipment | Is the overlay placement scheduled for between April 1st and October 15th? | 848.30. | 0 | 0 | 0 | 0 | 10/1/2020 | Structures
| CA-Q-848 | 848E10101 | LATEX MODIFIED CONCRETE OVERLAY USING HYDRODEMOLITION, AS PER PLAN | 12 | Overlay Type, Limitations and Equipment | If rain is predicted or the ambient air temperature is forecast to fall below 45 degrees during the pour or during the curing period was the project delayed until the temperature met 848.30 limitations. | 848.30. | 0 | 0 | 0 | 0 | 10/1/2020 | Structures
| CA-Q-848 | 848E10101 | LATEX MODIFIED CONCRETE OVERLAY USING HYDRODEMOLITION, AS PER PLAN | 13 | Overlay Type, Limitations and Equipment | If the ambient air temperature is forecast to rise above 85 degrees during the pour was the project delayed until the temperature met 848.30 limitations. | 848.30. | 0 | 0 | 0 | 0 | 10/1/2020 | Structures
| CA-Q-848 | 848E10101 | LATEX MODIFIED CONCRETE OVERLAY USING HYDRODEMOLITION, AS PER PLAN | 14 | Overlay Type, Limitations and Equipment | If the overlay placement was scheduled for night, did the Contractor submit a plan for adequate lighting for the work area, at least 15 calendar days in advance and approved by the Engineer? | 848.30. | 0 | 0 | 0 | 0 | 10/1/2020 | Structures
| CA-Q-848 | 848E10101 | LATEX MODIFIED CONCRETE OVERLAY USING HYDRODEMOLITION, AS PER PLAN | 15 | Overlay Type, Limitations and Equipment | Did the Contractor furnish a written statement from the manufacturers of the chemical admixtures verifying the compatibility of the combination of materials and the sequence in which they are combined? | 848.04 / 848.06 | 0 | 0 | 0 | 0 | 10/1/2020 | Structures
| CA-Q-848 | 848E10101 | LATEX MODIFIED CONCRETE OVERLAY USING HYDRODEMOLITION, AS PER PLAN | 16 | Overlay Type, Limitations and Equipment | Did the batch plants, mixing equipment and conveying equipment meet the requirements of 499.05 for the Micro- silica modified concrete, or Superplastizied Dense Concrete? | 499.05 / 848.07 | 0 | 0 | 0 | 0 | 10/1/2020 | Structures
| CA-Q-848 | 848E10101 | LATEX MODIFIED CONCRETE OVERLAY USING HYDRODEMOLITION, AS PER PLAN | 17 | Overlay Type, Limitations and Equipment | Did the Contractor furnish power driven mechanical scarifying equipment? | 848.2 | 0 | 0 | 0 | 0 | 10/1/2020 | Structures
| CA-Q-848 | 848E10101 | LATEX MODIFIED CONCRETE OVERLAY USING HYDRODEMOLITION, AS PER PLAN | 18 | Overlay Type, Limitations and Equipment | Did the Contractor furnish chipping hammers that were not heavier than the nominal 35 pound class? | 848.19 | 0 | 0 | 0 | 0 | 10/1/2020 | Structures
| CA-Q-848 | 848E10101 | LATEX MODIFIED CONCRETE OVERLAY USING HYDRODEMOLITION, AS PER PLAN | 19 | Overlay Type, Limitations and Equipment | Did the Contractor furnish a self-propelled hydro-demolition machine that utilizes a high pressure water jet stream capable of removing concrete to the depth specified and removing rust and concrete particles from reinforcing steel? | 848.11 | 0 | 0 | 0 | 0 | 10/1/2020 | Structures
| CA-Q-848 | 848E10101 | LATEX MODIFIED CONCRETE OVERLAY USING HYDRODEMOLITION, AS PER PLAN | 20 | Overlay Type, Limitations and Equipment | Did the wastewater and sludge management plan include a pH control component to monitor and prevent the formation of wastewater with a pH above 11.5 and did the Contractor provide a pH meter to accurately measure the pH from 0.00 to 14.00? | 848.2 | 0 | 0 | 0 | 0 | 10/1/2020 | Structures
| CA-Q-848 | 848E10101 | LATEX MODIFIED CONCRETE OVERLAY USING HYDRODEMOLITION, AS PER PLAN | 21 | Overlay Type, Limitations and Equipment | If they did not furnish a 35 lb. maximum jackhammer, did the Contractor furnish a hand held high pressure [10,000 psi , minimum] wand for areas inaccessible to the self-propelled machine? | 848.11 | 0 | 0 | 0 | 0 | 10/1/2020 | Structures
| CA-Q-848 | 848E10101 | LATEX MODIFIED CONCRETE OVERLAY USING HYDRODEMOLITION, AS PER PLAN | 22 | Overlay Type, Limitations and Equipment | If the Contractor is using L.M.C. Was the Continuous Mobile Mixer for Latex Modified Concrete: (1) capable of producing at least 6 cubic yards of LMC without recharging and (2) equipped with a recording meter, accurate within a tolerance of -1 to +3%, with a ticket printout device to record an indication of the cement quantity being introduced into the mix, meeting the requirements of 499.05(B)? | 848.08 | 0 | 0 | 0 | 0 | 10/1/2020 | Structures
| CA-Q-848 | 848E10101 | LATEX MODIFIED CONCRETE OVERLAY USING HYDRODEMOLITION, AS PER PLAN | 23 | Overlay Type, Limitations and Equipment | If the Contractor is using L.M.C. Was Continuous Mobile Mixer for L.M.C.: (1) equipped with a latex metering device, accurate within a tolerance of -1 to +2 percent, indicating volume dispensed, with a stand pipe marked in gallons and (2) equipped with a water flow indicator, accurate within a tolerance of + 1 percent and have a water flow control adjustable for variations in aggregate moisture content? | 848.08 | 0 | 0 | 0 | 0 | 10/1/2020 | Structures
| CA-Q-848 | 848E10101 | LATEX MODIFIED CONCRETE OVERLAY USING HYDRODEMOLITION, AS PER PLAN | 24 | Overlay Type, Limitations and Equipment | If the Contractor is using L.M.C. Was Continuous Mobile Mixer for L.M.C.: (1) equipped with a control to regulate the quantity of each of the LMC components with the mixer calibrated prior to the start of the overlay placement and (2) capable of discharging mixed LMC through a conventional chute directly in front of the finishing machine and (3) kept clean, free of partially dried or hardened materials, and properly operating at all times? | 848.08 | 0 | 0 | 0 | 0 | 10/1/2020 | Structures
| CA-Q-848 | 848E10101 | LATEX MODIFIED CONCRETE OVERLAY USING HYDRODEMOLITION, AS PER PLAN | 25 | Overlay Type, Limitations and Equipment | Did Contractor provide a concrete hand vibrator with a frequency of at least 4500 impulses per minute? | 511.07 / 848.26 | 0 | 0 | 0 | 0 | 10/1/2020 | Structures
| CA-Q-848 | 848E10101 | LATEX MODIFIED CONCRETE OVERLAY USING HYDRODEMOLITION, AS PER PLAN | 26 | Overlay Type, Limitations and Equipment | Did the Contractor provide a finishing machine that was self-propelled with forward and reverse drive mechanisms? | 511.16 / 848.09 | 0 | 0 | 0 | 0 | 10/1/2020 | Structures
| CA-Q-848 | 848E10101 | LATEX MODIFIED CONCRETE OVERLAY USING HYDRODEMOLITION, AS PER PLAN | 27 | Overlay Type, Limitations and Equipment | Does the finishing machine have two rotating rollers and leveling augers? | 511.16 / 848.09 | 0 | 0 | 0 | 0 | 10/1/2020 | Structures
| CA-Q-848 | 848E10101 | LATEX MODIFIED CONCRETE OVERLAY USING HYDRODEMOLITION, AS PER PLAN | 28 | Overlay Type, Limitations and Equipment | Does the finishing machine use a vibrating roller or vibrating pan? | 511.16 / 848.09 | 0 | 0 | 0 | 0 | 10/1/2020 | Structures
| CA-Q-848 | 848E10101 | LATEX MODIFIED CONCRETE OVERLAY USING HYDRODEMOLITION, AS PER PLAN | 29 | Overlay Type, Limitations and Equipment | If the finishing machine used a vibrating roller, did the fins protrude no more then 1/4 inch from the roller? | 511.16 / 848.09 | 0 | 0 | 0 | 0 | 10/1/2020 | Structures
| CA-Q-848 | 848E10101 | LATEX MODIFIED CONCRETE OVERLAY USING HYDRODEMOLITION, AS PER PLAN | 30 | Overlay Type, Limitations and Equipment | Did the contractor provide the necessary verification pertaining to the vibrating frequencies(between 1500 to 5000 pulses per minute) of the vibrating pan or roller? | 511.16 / 848.09 | 0 | 0 | 0 | 0 | 10/1/2020 | Structures
| CA-Q-848 | 848E10101 | LATEX MODIFIED CONCRETE OVERLAY USING HYDRODEMOLITION, AS PER PLAN | 31 | Proportioning and Mixing | Did the constituents of the Micro- Silica Modified Concrete, or Latex Modified Concrete, or Superplastizied Dense Concrete mix meet the required portions as listed in SS 848.12, 848.13, 848.14, respectively, and was the mix workable with uniform composition and consistency? | 848.12 / 848.13 848.14 | 0 | 0 | 0 | 0 | 10/1/2020 | Structures
| CA-Q-848 | 848E10101 | LATEX MODIFIED CONCRETE OVERLAY USING HYDRODEMOLITION, AS PER PLAN | 32 | Proportioning and Mixing | Were all required characteristics of the M.S.C., or L.M.C. or S.D.C. mix, i.e. air entrainment and slump, adjusted off the deck before placement of the overlay began? | 848.12 / 848.13 848.14 | 0 | 0 | 0 | 0 | 10/1/2020 | Structures
| CA-Q-848 | 848E10101 | LATEX MODIFIED CONCRETE OVERLAY USING HYDRODEMOLITION, AS PER PLAN | 33 | Proportioning and Mixing | Was the maximum water cement ratio of the M.S.C., or S.D.C. mix, 0.36, or a maximum of 17.5 gallons of water per cubic yard for L.M.C.? | 848.12 / 848.13 848.14 | 0 | 0 | 0 | 0 | 10/1/2020 | Structures
| CA-Q-848 | 848E10101 | LATEX MODIFIED CONCRETE OVERLAY USING HYDRODEMOLITION, AS PER PLAN | 34 | Proportioning and Mixing | If requested by the Engineer, did Contractor make one or more trial batches of overlay material and cast a test slab 8 feet long at least 4 days before the overlay is to be placed, demonstrating the ability to finish and texture the concrete in accordance with SS 848.26? | 848.15 | 0 | 0 | 0 | 0 | 10/1/2020 | Structures
| CA-Q-848 | 848E10101 | LATEX MODIFIED CONCRETE OVERLAY USING HYDRODEMOLITION, AS PER PLAN | 35 | Protection of Public and Workers | Did the Contractor provide reasonably available engineering controls that limit fugitive dust while performing the work? | 848.16 / 107.19 | 0 | 0 | 0 | 0 | 10/1/2020 | Structures
| CA-Q-848 | 848E10101 | LATEX MODIFIED CONCRETE OVERLAY USING HYDRODEMOLITION, AS PER PLAN | 36 | Protection of Public and Workers | Did the Contractor provide shielding, as necessary, and protect traffic under and adjacent to the work on the bridge while removing deck concrete? | 848.16 | 0 | 0 | 0 | 0 | 10/1/2020 | Structures
| CA-Q-848 | 848E10101 | LATEX MODIFIED CONCRETE OVERLAY USING HYDRODEMOLITION, AS PER PLAN | 37 | Placing, Consolidating, Finishing and Documenting Overlay | Has the finishing machine rail been checked for straightness with no sections exceeding 1/8 inch in 10 feet in any direction? | 511.07 / 848.10. | 0 | 0 | 0 | 0 | 10/1/2020 | Structures
| CA-Q-848 | 848E10101 | LATEX MODIFIED CONCRETE OVERLAY USING HYDRODEMOLITION, AS PER PLAN | 38 | Placing, Consolidating, Finishing and Documenting Overlay | Performed Dry Run and completed Form CA-S-22 for bridge decks prior to placing concrete? | 511.16 / 848.25. | 0 | 0 | 0 | 0 | 10/1/2020 | Structures
| CA-Q-848 | 848E10101 | LATEX MODIFIED CONCRETE OVERLAY USING HYDRODEMOLITION, AS PER PLAN | 39 | Placing, Consolidating, Finishing and Documenting Overlay | Were filler blocks, 1/8 inch less than the specified overlay thickness, attached to the bottom of the screed, passed over the entire area of the deck to be overlaid to verify thickness? | 511.16 / 848.25. | 0 | 0 | 0 | 0 | 10/1/2020 | Structures
| CA-Q-848 | 848E10101 | LATEX MODIFIED CONCRETE OVERLAY USING HYDRODEMOLITION, AS PER PLAN | 40 | Placing, Consolidating, Finishing and Documenting Overlay | Completed Prepour meeting checklist CA-S-4? | 511.07 / 848.26. | 0 | 0 | 0 | 0 | 10/1/2020 | Structures
| CA-Q-848 | 848E10101 | LATEX MODIFIED CONCRETE OVERLAY USING HYDRODEMOLITION, AS PER PLAN | 41 | Placing, Consolidating, Finishing and Documenting Overlay | Did the Contractor clean the deck surface with compressed air? | 848.26 | 0 | 0 | 0 | 0 | 10/1/2020 | Structures
| CA-Q-848 | 848E10101 | LATEX MODIFIED CONCRETE OVERLAY USING HYDRODEMOLITION, AS PER PLAN | 42 | Placing, Consolidating, Finishing and Documenting Overlay | Did the Contractor keep the surface wet for at least one hour, without puddles, before overlay placement? | 848.26 | 0 | 0 | 0 | 0 | 10/1/2020 | Structures
| CA-Q-848 | 848E10101 | LATEX MODIFIED CONCRETE OVERLAY USING HYDRODEMOLITION, AS PER PLAN | 43 | Placing, Consolidating, Finishing and Documenting Overlay | If there were full depth repair areas preplaced separately, did the Contractor place either the overlay material or QC 2 concrete to the plan lower boundary of the overlay with a broom finish, and cured as specified in C&MS 511.14, with a modulus of rupture of at least 400psi before placing overlay? | 848.26 / 848.27 | 0 | 0 | 0 | 0 | 10/1/2020 | Structures
| CA-Q-848 | 848E10101 | LATEX MODIFIED CONCRETE OVERLAY USING HYDRODEMOLITION, AS PER PLAN | 44 | Placing, Consolidating, Finishing and Documenting Overlay | Did the Contractor prevent contamination of the wetted deck by construction equipment or from any other source by placement of a clean 4 mil polyethylene sheet on the surface of the prepared deck? | 848.26 | 0 | 0 | 0 | 0 | 10/1/2020 | Structures
| CA-Q-848 | 848E10101 | LATEX MODIFIED CONCRETE OVERLAY USING HYDRODEMOLITION, AS PER PLAN | 45 | Placing, Consolidating, Finishing and Documenting Overlay | Where reinforcing steel was exposed, did the Contractor provide adequate supports for the concrete mixer so that reinforcing steel and its bond with the concrete was not be damaged by the weight and movement of the concrete mixer, or provide means to convey concrete from the mixer to the finishing machine? | 848.26 | 0 | 0 | 0 | 0 | 10/1/2020 | Structures
| CA-Q-848 | 848E10101 | LATEX MODIFIED CONCRETE OVERLAY USING HYDRODEMOLITION, AS PER PLAN | 46 | Placing, Consolidating, Finishing and Documenting Overlay | If a longitudinal joint was necessary, was it formed such that the overlay material will be placed against a vertical edge? | 848.26 | 0 | 0 | 0 | 0 | 10/1/2020 | Structures
| CA-Q-848 | 848E10101 | LATEX MODIFIED CONCRETE OVERLAY USING HYDRODEMOLITION, AS PER PLAN | 47 | Placing, Consolidating, Finishing and Documenting Overlay | Did the Contractor use a hand vibrator for full-depth repair, variable depth areas, at all edges and adjacent to joint bulkheads? | 848.26 | 0 | 0 | 0 | 0 | 10/1/2020 | Structures
| CA-Q-848 | 848E10101 | LATEX MODIFIED CONCRETE OVERLAY USING HYDRODEMOLITION, AS PER PLAN | 48 | Placing, Consolidating, Finishing and Documenting Overlay | Was the overlay concrete placed ,with the finishing machine oriented with the skew of the bridge as specified in 511.07 and 511.16, to the proper elevation, to finish in one complete pass with a minimum of hand finishing? | 511.07 / 511.16 848.09 | 0 | 0 | 0 | 0 | 10/1/2020 | Structures
| CA-Q-848 | 848E10101 | LATEX MODIFIED CONCRETE OVERLAY USING HYDRODEMOLITION, AS PER PLAN | 49 | Placing, Consolidating, Finishing and Documenting Overlay | Did the Contractor finish and test the surface according to 451.13? | 848.26 | 0 | 0 | 0 | 0 | 10/1/2020 | Structures
| CA-Q-848 | 848E10101 | LATEX MODIFIED CONCRETE OVERLAY USING HYDRODEMOLITION, AS PER PLAN | 50 | Placing, Consolidating, Finishing and Documenting Overlay | Did the Contractor stencil the date of construction (month and year) and the letters MS, LM or SD into the overlay in the right-hand corner of the deck, at the forward abutment, before it took its final set? | 848.26 | 0 | 0 | 0 | 0 | 10/1/2020 | Structures
| CA-Q-848 | 848E10101 | LATEX MODIFIED CONCRETE OVERLAY USING HYDRODEMOLITION, AS PER PLAN | 51 | Curing, Grooving and Opening to Traffic | For M.S.C. and S.D.C overlays, as soon as the finishing operation was completed, was the finished overlay surface covered with a single layer of clean wet burlap, kept wet by the continuous application of water through soaker hoses, and opaque visqueen cure for 3 days? | 511.14.A / 848.27 848.29 | 0 | 0 | 0 | 0 | 10/1/2020 | Structures
| CA-Q-848 | 848E10101 | LATEX MODIFIED CONCRETE OVERLAY USING HYDRODEMOLITION, AS PER PLAN | 52 | Curing, Grooving and Opening to Traffic | For L.M.C. overlays, as soon as the finishing operation was completed, was the finished overlay surface covered with a single layer of clean wet burlap, kept wet by the continuous application of water through soaker hoses, and opaque visqueen cure for 2 days and air cured for an additional 2 days? | 511.14.A / 848.27 848.28 | 0 | 0 | 0 | 0 | 10/1/2020 | Structures
| CA-Q-848 | 848E10101 | LATEX MODIFIED CONCRETE OVERLAY USING HYDRODEMOLITION, AS PER PLAN | 53 | Curing, Grooving and Opening to Traffic | After curing, were all joints and cracks sealed with High Molecular Weight Methacrylate or corrected in another manner as directed by the Engineer? | 848.27 | 0 | 0 | 0 | 0 | 10/1/2020 | Structures
| CA-Q-848 | 848E10101 | LATEX MODIFIED CONCRETE OVERLAY USING HYDRODEMOLITION, AS PER PLAN | 54 | Curing, Grooving and Opening to Traffic | Did the Contractor diamond groove the surface longitudinally, approximately 0.15 inches deep, 0.10 inches wide, uniformed spaced at 3/4 inch +0, -1/4 inch before opening to traffic? | 511.17 / 848.26 | 0 | 0 | 0 | 0 | 10/1/2020 | Structures
| CA-Q-848 | 848E10101 | LATEX MODIFIED CONCRETE OVERLAY USING HYDRODEMOLITION, AS PER PLAN | 55 | Curing, Grooving and Opening to Traffic | Were the strength requirements according to Table 511.14-1A met and minimum cure times per 848.28 and 848.29 met, before opening the overlays to traffic? M.S.C. and S.D.C. is 3 days minimum and the L.M.C. Overlays opened to traffic is 4 days minimum. | 848.28 / 848.29 | 0 | 0 | 0 | 0 | 10/1/2020 | Structures
| CA-Q-848 | 848E10200 | SUPERPLASTICIZED DENSE CONCRETE OVERLAY USING HYDRODEMOLITION | 1 | General | Did the Contractor furnish: • Aggregates per Item 703.02, • Portland Cement per 701.01 or 701.04, • Air-entraining admixture per 705.10, • Curing materials per 705.05 or 705.06, • Superplasticizing admixture per 705.12 (Type F), • Micro-silica admixture per 701.10, or • Latex emulsion per SS 953? Document type of overlay material specified. | 848.04 / 848.05 848.06 | 0 | 0 | 0 | 0 | 10/1/2020 | Structures
| CA-Q-848 | 848E10200 | SUPERPLASTICIZED DENSE CONCRETE OVERLAY USING HYDRODEMOLITION | 2 | General | Prior to Hydro-demolition, did the Contractor submit a wastewater and sludge management plan to the Engineer, signed by an authorized representative of the Contractor, certifying compliance with the Ohio Water Pollution Control Act, ORC Chapter 6111 and all other applicable laws, regulations, permits and local ordinances relating to this waste? | 848.2 | 0 | 0 | 0 | 0 | 10/1/2020 | Structures
| CA-Q-848 | 848E10200 | SUPERPLASTICIZED DENSE CONCRETE OVERLAY USING HYDRODEMOLITION | 3 | General | Did the wastewater and sludge management plan include the Contractor's Hydro-demolition wastewater disposal site and all the required permits for disposal at that site? Document wastewater disposal facility/site. | 848.2 | 0 | 0 | 0 | 0 | 10/1/2020 | Structures
| CA-Q-848 | 848E10200 | SUPERPLASTICIZED DENSE CONCRETE OVERLAY USING HYDRODEMOLITION | 4 | General | Record screeding and finishing equipment used. |  | 0 | 0 | 0 | 0 | 10/1/2020 | Structures
| CA-Q-848 | 848E10200 | SUPERPLASTICIZED DENSE CONCRETE OVERLAY USING HYDRODEMOLITION | 5 | General | Was evaporation rate determined and documented using Figure 1 in ACI 308? Record evaporation rate. | 848.30. | 0 | 0 | 0 | 0 | 10/1/2020 | Structures
| CA-Q-848 | 848E10200 | SUPERPLASTICIZED DENSE CONCRETE OVERLAY USING HYDRODEMOLITION | 6 | General | Was Air Content checked at point of placement, and was it 7% or less for L.M.C. or 8% ±2 % for M.S.C. or S.D.C? Record Air Content. | 848.31 | 0 | 0 | 0 | 0 | 10/1/2020 | Structures
| CA-Q-848 | 848E10200 | SUPERPLASTICIZED DENSE CONCRETE OVERLAY USING HYDRODEMOLITION | 7 | General | Was slump checked at point of placement, and was it 4 to 6 inches less for L.M.C. or 6 inches ±2 inches for M.S.C. or S.D.C? Record Slump. | 848.31 | 0 | 0 | 0 | 0 | 10/1/2020 | Structures
| CA-Q-848 | 848E10200 | SUPERPLASTICIZED DENSE CONCRETE OVERLAY USING HYDRODEMOLITION | 8 | General | Were compressive strength cylinders made as specified in 511.04 with minimum compressive strengths of 4500 psi at 28 days? Record Compressive strengths. | 511.04 / 848.12 / 848.13 / 848.14 | 0 | 0 | 0 | 0 | 10/1/2020 | Structures
| CA-Q-848 | 848E10200 | SUPERPLASTICIZED DENSE CONCRETE OVERLAY USING HYDRODEMOLITION | 9 | General | Was concrete finished with a broom drag and without water or evaporation retardant being used? | 848.26 | 0 | 0 | 0 | 0 | 10/1/2020 | Structures
| CA-Q-848 | 848E10200 | SUPERPLASTICIZED DENSE CONCRETE OVERLAY USING HYDRODEMOLITION | 10 | Overlay Type, Limitations and Equipment | If there are any 'As Per Plan' Notes or unique requirements for this overlay project, did the contractor plan his work accordingly? |  | 0 | 0 | 0 | 0 | 10/1/2020 | Structures
| CA-Q-848 | 848E10200 | SUPERPLASTICIZED DENSE CONCRETE OVERLAY USING HYDRODEMOLITION | 11 | Overlay Type, Limitations and Equipment | Is the overlay placement scheduled for between April 1st and October 15th? | 848.30. | 0 | 0 | 0 | 0 | 10/1/2020 | Structures
| CA-Q-848 | 848E10200 | SUPERPLASTICIZED DENSE CONCRETE OVERLAY USING HYDRODEMOLITION | 12 | Overlay Type, Limitations and Equipment | If rain is predicted or the ambient air temperature is forecast to fall below 45 degrees during the pour or during the curing period was the project delayed until the temperature met 848.30 limitations. | 848.30. | 0 | 0 | 0 | 0 | 10/1/2020 | Structures
| CA-Q-848 | 848E10200 | SUPERPLASTICIZED DENSE CONCRETE OVERLAY USING HYDRODEMOLITION | 13 | Overlay Type, Limitations and Equipment | If the ambient air temperature is forecast to rise above 85 degrees during the pour was the project delayed until the temperature met 848.30 limitations. | 848.30. | 0 | 0 | 0 | 0 | 10/1/2020 | Structures
| CA-Q-848 | 848E10200 | SUPERPLASTICIZED DENSE CONCRETE OVERLAY USING HYDRODEMOLITION | 14 | Overlay Type, Limitations and Equipment | If the overlay placement was scheduled for night, did the Contractor submit a plan for adequate lighting for the work area, at least 15 calendar days in advance and approved by the Engineer? | 848.30. | 0 | 0 | 0 | 0 | 10/1/2020 | Structures
| CA-Q-848 | 848E10200 | SUPERPLASTICIZED DENSE CONCRETE OVERLAY USING HYDRODEMOLITION | 15 | Overlay Type, Limitations and Equipment | Did the Contractor furnish a written statement from the manufacturers of the chemical admixtures verifying the compatibility of the combination of materials and the sequence in which they are combined? | 848.04 / 848.06 | 0 | 0 | 0 | 0 | 10/1/2020 | Structures
| CA-Q-848 | 848E10200 | SUPERPLASTICIZED DENSE CONCRETE OVERLAY USING HYDRODEMOLITION | 16 | Overlay Type, Limitations and Equipment | Did the batch plants, mixing equipment and conveying equipment meet the requirements of 499.05 for the Micro- silica modified concrete, or Superplastizied Dense Concrete? | 499.05 / 848.07 | 0 | 0 | 0 | 0 | 10/1/2020 | Structures
| CA-Q-848 | 848E10200 | SUPERPLASTICIZED DENSE CONCRETE OVERLAY USING HYDRODEMOLITION | 17 | Overlay Type, Limitations and Equipment | Did the Contractor furnish power driven mechanical scarifying equipment? | 848.2 | 0 | 0 | 0 | 0 | 10/1/2020 | Structures
| CA-Q-848 | 848E10200 | SUPERPLASTICIZED DENSE CONCRETE OVERLAY USING HYDRODEMOLITION | 18 | Overlay Type, Limitations and Equipment | Did the Contractor furnish chipping hammers that were not heavier than the nominal 35 pound class? | 848.19 | 0 | 0 | 0 | 0 | 10/1/2020 | Structures
| CA-Q-848 | 848E10200 | SUPERPLASTICIZED DENSE CONCRETE OVERLAY USING HYDRODEMOLITION | 19 | Overlay Type, Limitations and Equipment | Did the Contractor furnish a self-propelled hydro-demolition machine that utilizes a high pressure water jet stream capable of removing concrete to the depth specified and removing rust and concrete particles from reinforcing steel? | 848.11 | 0 | 0 | 0 | 0 | 10/1/2020 | Structures
| CA-Q-848 | 848E10200 | SUPERPLASTICIZED DENSE CONCRETE OVERLAY USING HYDRODEMOLITION | 20 | Overlay Type, Limitations and Equipment | Did the wastewater and sludge management plan include a pH control component to monitor and prevent the formation of wastewater with a pH above 11.5 and did the Contractor provide a pH meter to accurately measure the pH from 0.00 to 14.00? | 848.2 | 0 | 0 | 0 | 0 | 10/1/2020 | Structures
| CA-Q-848 | 848E10200 | SUPERPLASTICIZED DENSE CONCRETE OVERLAY USING HYDRODEMOLITION | 21 | Overlay Type, Limitations and Equipment | If they did not furnish a 35 lb. maximum jackhammer, did the Contractor furnish a hand held high pressure [10,000 psi , minimum] wand for areas inaccessible to the self-propelled machine? | 848.11 | 0 | 0 | 0 | 0 | 10/1/2020 | Structures
| CA-Q-848 | 848E10200 | SUPERPLASTICIZED DENSE CONCRETE OVERLAY USING HYDRODEMOLITION | 22 | Overlay Type, Limitations and Equipment | If the Contractor is using L.M.C. Was the Continuous Mobile Mixer for Latex Modified Concrete: (1) capable of producing at least 6 cubic yards of LMC without recharging and (2) equipped with a recording meter, accurate within a tolerance of -1 to +3%, with a ticket printout device to record an indication of the cement quantity being introduced into the mix, meeting the requirements of 499.05(B)? | 848.08 | 0 | 0 | 0 | 0 | 10/1/2020 | Structures
| CA-Q-848 | 848E10200 | SUPERPLASTICIZED DENSE CONCRETE OVERLAY USING HYDRODEMOLITION | 23 | Overlay Type, Limitations and Equipment | If the Contractor is using L.M.C. Was Continuous Mobile Mixer for L.M.C.: (1) equipped with a latex metering device, accurate within a tolerance of -1 to +2 percent, indicating volume dispensed, with a stand pipe marked in gallons and (2) equipped with a water flow indicator, accurate within a tolerance of + 1 percent and have a water flow control adjustable for variations in aggregate moisture content? | 848.08 | 0 | 0 | 0 | 0 | 10/1/2020 | Structures
| CA-Q-848 | 848E10200 | SUPERPLASTICIZED DENSE CONCRETE OVERLAY USING HYDRODEMOLITION | 24 | Overlay Type, Limitations and Equipment | If the Contractor is using L.M.C. Was Continuous Mobile Mixer for L.M.C.: (1) equipped with a control to regulate the quantity of each of the LMC components with the mixer calibrated prior to the start of the overlay placement and (2) capable of discharging mixed LMC through a conventional chute directly in front of the finishing machine and (3) kept clean, free of partially dried or hardened materials, and properly operating at all times? | 848.08 | 0 | 0 | 0 | 0 | 10/1/2020 | Structures
| CA-Q-848 | 848E10200 | SUPERPLASTICIZED DENSE CONCRETE OVERLAY USING HYDRODEMOLITION | 25 | Overlay Type, Limitations and Equipment | Did Contractor provide a concrete hand vibrator with a frequency of at least 4500 impulses per minute? | 511.07 / 848.26 | 0 | 0 | 0 | 0 | 10/1/2020 | Structures
| CA-Q-848 | 848E10200 | SUPERPLASTICIZED DENSE CONCRETE OVERLAY USING HYDRODEMOLITION | 26 | Overlay Type, Limitations and Equipment | Did the Contractor provide a finishing machine that was self-propelled with forward and reverse drive mechanisms? | 511.16 / 848.09 | 0 | 0 | 0 | 0 | 10/1/2020 | Structures
| CA-Q-848 | 848E10200 | SUPERPLASTICIZED DENSE CONCRETE OVERLAY USING HYDRODEMOLITION | 27 | Overlay Type, Limitations and Equipment | Does the finishing machine have two rotating rollers and leveling augers? | 511.16 / 848.09 | 0 | 0 | 0 | 0 | 10/1/2020 | Structures
| CA-Q-848 | 848E10200 | SUPERPLASTICIZED DENSE CONCRETE OVERLAY USING HYDRODEMOLITION | 28 | Overlay Type, Limitations and Equipment | Does the finishing machine use a vibrating roller or vibrating pan? | 511.16 / 848.09 | 0 | 0 | 0 | 0 | 10/1/2020 | Structures
| CA-Q-848 | 848E10200 | SUPERPLASTICIZED DENSE CONCRETE OVERLAY USING HYDRODEMOLITION | 29 | Overlay Type, Limitations and Equipment | If the finishing machine used a vibrating roller, did the fins protrude no more then 1/4 inch from the roller? | 511.16 / 848.09 | 0 | 0 | 0 | 0 | 10/1/2020 | Structures
| CA-Q-848 | 848E10200 | SUPERPLASTICIZED DENSE CONCRETE OVERLAY USING HYDRODEMOLITION | 30 | Overlay Type, Limitations and Equipment | Did the contractor provide the necessary verification pertaining to the vibrating frequencies(between 1500 to 5000 pulses per minute) of the vibrating pan or roller? | 511.16 / 848.09 | 0 | 0 | 0 | 0 | 10/1/2020 | Structures
| CA-Q-848 | 848E10200 | SUPERPLASTICIZED DENSE CONCRETE OVERLAY USING HYDRODEMOLITION | 31 | Proportioning and Mixing | Did the constituents of the Micro- Silica Modified Concrete, or Latex Modified Concrete, or Superplastizied Dense Concrete mix meet the required portions as listed in SS 848.12, 848.13, 848.14, respectively, and was the mix workable with uniform composition and consistency? | 848.12 / 848.13 848.14 | 0 | 0 | 0 | 0 | 10/1/2020 | Structures
| CA-Q-848 | 848E10200 | SUPERPLASTICIZED DENSE CONCRETE OVERLAY USING HYDRODEMOLITION | 32 | Proportioning and Mixing | Were all required characteristics of the M.S.C., or L.M.C. or S.D.C. mix, i.e. air entrainment and slump, adjusted off the deck before placement of the overlay began? | 848.12 / 848.13 848.14 | 0 | 0 | 0 | 0 | 10/1/2020 | Structures
| CA-Q-848 | 848E10200 | SUPERPLASTICIZED DENSE CONCRETE OVERLAY USING HYDRODEMOLITION | 33 | Proportioning and Mixing | Was the maximum water cement ratio of the M.S.C., or S.D.C. mix, 0.36, or a maximum of 17.5 gallons of water per cubic yard for L.M.C.? | 848.12 / 848.13 848.14 | 0 | 0 | 0 | 0 | 10/1/2020 | Structures
| CA-Q-848 | 848E10200 | SUPERPLASTICIZED DENSE CONCRETE OVERLAY USING HYDRODEMOLITION | 34 | Proportioning and Mixing | If requested by the Engineer, did Contractor make one or more trial batches of overlay material and cast a test slab 8 feet long at least 4 days before the overlay is to be placed, demonstrating the ability to finish and texture the concrete in accordance with SS 848.26? | 848.15 | 0 | 0 | 0 | 0 | 10/1/2020 | Structures
| CA-Q-848 | 848E10200 | SUPERPLASTICIZED DENSE CONCRETE OVERLAY USING HYDRODEMOLITION | 35 | Protection of Public and Workers | Did the Contractor provide reasonably available engineering controls that limit fugitive dust while performing the work? | 848.16 / 107.19 | 0 | 0 | 0 | 0 | 10/1/2020 | Structures
| CA-Q-848 | 848E10200 | SUPERPLASTICIZED DENSE CONCRETE OVERLAY USING HYDRODEMOLITION | 36 | Protection of Public and Workers | Did the Contractor provide shielding, as necessary, and protect traffic under and adjacent to the work on the bridge while removing deck concrete? | 848.16 | 0 | 0 | 0 | 0 | 10/1/2020 | Structures
| CA-Q-848 | 848E10200 | SUPERPLASTICIZED DENSE CONCRETE OVERLAY USING HYDRODEMOLITION | 37 | Placing, Consolidating, Finishing and Documenting Overlay | Has the finishing machine rail been checked for straightness with no sections exceeding 1/8 inch in 10 feet in any direction? | 511.07 / 848.10. | 0 | 0 | 0 | 0 | 10/1/2020 | Structures
| CA-Q-848 | 848E10200 | SUPERPLASTICIZED DENSE CONCRETE OVERLAY USING HYDRODEMOLITION | 38 | Placing, Consolidating, Finishing and Documenting Overlay | Performed Dry Run and completed Form CA-S-22 for bridge decks prior to placing concrete? | 511.16 / 848.25. | 0 | 0 | 0 | 0 | 10/1/2020 | Structures
| CA-Q-848 | 848E10200 | SUPERPLASTICIZED DENSE CONCRETE OVERLAY USING HYDRODEMOLITION | 39 | Placing, Consolidating, Finishing and Documenting Overlay | Were filler blocks, 1/8 inch less than the specified overlay thickness, attached to the bottom of the screed, passed over the entire area of the deck to be overlaid to verify thickness? | 511.16 / 848.25. | 0 | 0 | 0 | 0 | 10/1/2020 | Structures
| CA-Q-848 | 848E10200 | SUPERPLASTICIZED DENSE CONCRETE OVERLAY USING HYDRODEMOLITION | 40 | Placing, Consolidating, Finishing and Documenting Overlay | Completed Prepour meeting checklist CA-S-4? | 511.07 / 848.26. | 0 | 0 | 0 | 0 | 10/1/2020 | Structures
| CA-Q-848 | 848E10200 | SUPERPLASTICIZED DENSE CONCRETE OVERLAY USING HYDRODEMOLITION | 41 | Placing, Consolidating, Finishing and Documenting Overlay | Did the Contractor clean the deck surface with compressed air? | 848.26 | 0 | 0 | 0 | 0 | 10/1/2020 | Structures
| CA-Q-848 | 848E10200 | SUPERPLASTICIZED DENSE CONCRETE OVERLAY USING HYDRODEMOLITION | 42 | Placing, Consolidating, Finishing and Documenting Overlay | Did the Contractor keep the surface wet for at least one hour, without puddles, before overlay placement? | 848.26 | 0 | 0 | 0 | 0 | 10/1/2020 | Structures
| CA-Q-848 | 848E10200 | SUPERPLASTICIZED DENSE CONCRETE OVERLAY USING HYDRODEMOLITION | 43 | Placing, Consolidating, Finishing and Documenting Overlay | If there were full depth repair areas preplaced separately, did the Contractor place either the overlay material or QC 2 concrete to the plan lower boundary of the overlay with a broom finish, and cured as specified in C&MS 511.14, with a modulus of rupture of at least 400psi before placing overlay? | 848.26 / 848.27 | 0 | 0 | 0 | 0 | 10/1/2020 | Structures
| CA-Q-848 | 848E10200 | SUPERPLASTICIZED DENSE CONCRETE OVERLAY USING HYDRODEMOLITION | 44 | Placing, Consolidating, Finishing and Documenting Overlay | Did the Contractor prevent contamination of the wetted deck by construction equipment or from any other source by placement of a clean 4 mil polyethylene sheet on the surface of the prepared deck? | 848.26 | 0 | 0 | 0 | 0 | 10/1/2020 | Structures
| CA-Q-848 | 848E10200 | SUPERPLASTICIZED DENSE CONCRETE OVERLAY USING HYDRODEMOLITION | 45 | Placing, Consolidating, Finishing and Documenting Overlay | Where reinforcing steel was exposed, did the Contractor provide adequate supports for the concrete mixer so that reinforcing steel and its bond with the concrete was not be damaged by the weight and movement of the concrete mixer, or provide means to convey concrete from the mixer to the finishing machine? | 848.26 | 0 | 0 | 0 | 0 | 10/1/2020 | Structures
| CA-Q-848 | 848E10200 | SUPERPLASTICIZED DENSE CONCRETE OVERLAY USING HYDRODEMOLITION | 46 | Placing, Consolidating, Finishing and Documenting Overlay | If a longitudinal joint was necessary, was it formed such that the overlay material will be placed against a vertical edge? | 848.26 | 0 | 0 | 0 | 0 | 10/1/2020 | Structures
| CA-Q-848 | 848E10200 | SUPERPLASTICIZED DENSE CONCRETE OVERLAY USING HYDRODEMOLITION | 47 | Placing, Consolidating, Finishing and Documenting Overlay | Did the Contractor use a hand vibrator for full-depth repair, variable depth areas, at all edges and adjacent to joint bulkheads? | 848.26 | 0 | 0 | 0 | 0 | 10/1/2020 | Structures
| CA-Q-848 | 848E10200 | SUPERPLASTICIZED DENSE CONCRETE OVERLAY USING HYDRODEMOLITION | 48 | Placing, Consolidating, Finishing and Documenting Overlay | Was the overlay concrete placed ,with the finishing machine oriented with the skew of the bridge as specified in 511.07 and 511.16, to the proper elevation, to finish in one complete pass with a minimum of hand finishing? | 511.07 / 511.16 848.09 | 0 | 0 | 0 | 0 | 10/1/2020 | Structures
| CA-Q-848 | 848E10200 | SUPERPLASTICIZED DENSE CONCRETE OVERLAY USING HYDRODEMOLITION | 49 | Placing, Consolidating, Finishing and Documenting Overlay | Did the Contractor finish and test the surface according to 451.13? | 848.26 | 0 | 0 | 0 | 0 | 10/1/2020 | Structures
| CA-Q-848 | 848E10200 | SUPERPLASTICIZED DENSE CONCRETE OVERLAY USING HYDRODEMOLITION | 50 | Placing, Consolidating, Finishing and Documenting Overlay | Did the Contractor stencil the date of construction (month and year) and the letters MS, LM or SD into the overlay in the right-hand corner of the deck, at the forward abutment, before it took its final set? | 848.26 | 0 | 0 | 0 | 0 | 10/1/2020 | Structures
| CA-Q-848 | 848E10200 | SUPERPLASTICIZED DENSE CONCRETE OVERLAY USING HYDRODEMOLITION | 51 | Curing, Grooving and Opening to Traffic | For M.S.C. and S.D.C overlays, as soon as the finishing operation was completed, was the finished overlay surface covered with a single layer of clean wet burlap, kept wet by the continuous application of water through soaker hoses, and opaque visqueen cure for 3 days? | 511.14.A / 848.27 848.29 | 0 | 0 | 0 | 0 | 10/1/2020 | Structures
| CA-Q-848 | 848E10200 | SUPERPLASTICIZED DENSE CONCRETE OVERLAY USING HYDRODEMOLITION | 52 | Curing, Grooving and Opening to Traffic | For L.M.C. overlays, as soon as the finishing operation was completed, was the finished overlay surface covered with a single layer of clean wet burlap, kept wet by the continuous application of water through soaker hoses, and opaque visqueen cure for 2 days and air cured for an additional 2 days? | 511.14.A / 848.27 848.28 | 0 | 0 | 0 | 0 | 10/1/2020 | Structures
| CA-Q-848 | 848E10200 | SUPERPLASTICIZED DENSE CONCRETE OVERLAY USING HYDRODEMOLITION | 53 | Curing, Grooving and Opening to Traffic | After curing, were all joints and cracks sealed with High Molecular Weight Methacrylate or corrected in another manner as directed by the Engineer? | 848.27 | 0 | 0 | 0 | 0 | 10/1/2020 | Structures
| CA-Q-848 | 848E10200 | SUPERPLASTICIZED DENSE CONCRETE OVERLAY USING HYDRODEMOLITION | 54 | Curing, Grooving and Opening to Traffic | Did the Contractor diamond groove the surface longitudinally, approximately 0.15 inches deep, 0.10 inches wide, uniformed spaced at 3/4 inch +0, -1/4 inch before opening to traffic? | 511.17 / 848.26 | 0 | 0 | 0 | 0 | 10/1/2020 | Structures
| CA-Q-848 | 848E10200 | SUPERPLASTICIZED DENSE CONCRETE OVERLAY USING HYDRODEMOLITION | 55 | Curing, Grooving and Opening to Traffic | Were the strength requirements according to Table 511.14-1A met and minimum cure times per 848.28 and 848.29 met, before opening the overlays to traffic? M.S.C. and S.D.C. is 3 days minimum and the L.M.C. Overlays opened to traffic is 4 days minimum. | 848.28 / 848.29 | 0 | 0 | 0 | 0 | 10/1/2020 | Structures
| CA-Q-848 | 848E10201 | SUPERPLASTICIZED DENSE CONCRETE OVERLAY USING HYDRODEMOLITION, AS PER PLAN | 1 | General | Did the Contractor furnish: • Aggregates per Item 703.02, • Portland Cement per 701.01 or 701.04, • Air-entraining admixture per 705.10, • Curing materials per 705.05 or 705.06, • Superplasticizing admixture per 705.12 (Type F), • Micro-silica admixture per 701.10, or • Latex emulsion per SS 953? Document type of overlay material specified. | 848.04 / 848.05 848.06 | 0 | 0 | 0 | 0 | 10/1/2020 | Structures
| CA-Q-848 | 848E10201 | SUPERPLASTICIZED DENSE CONCRETE OVERLAY USING HYDRODEMOLITION, AS PER PLAN | 2 | General | Prior to Hydro-demolition, did the Contractor submit a wastewater and sludge management plan to the Engineer, signed by an authorized representative of the Contractor, certifying compliance with the Ohio Water Pollution Control Act, ORC Chapter 6111 and all other applicable laws, regulations, permits and local ordinances relating to this waste? | 848.2 | 0 | 0 | 0 | 0 | 10/1/2020 | Structures
| CA-Q-848 | 848E10201 | SUPERPLASTICIZED DENSE CONCRETE OVERLAY USING HYDRODEMOLITION, AS PER PLAN | 3 | General | Did the wastewater and sludge management plan include the Contractor's Hydro-demolition wastewater disposal site and all the required permits for disposal at that site? Document wastewater disposal facility/site. | 848.2 | 0 | 0 | 0 | 0 | 10/1/2020 | Structures
| CA-Q-848 | 848E10201 | SUPERPLASTICIZED DENSE CONCRETE OVERLAY USING HYDRODEMOLITION, AS PER PLAN | 4 | General | Record screeding and finishing equipment used. |  | 0 | 0 | 0 | 0 | 10/1/2020 | Structures
| CA-Q-848 | 848E10201 | SUPERPLASTICIZED DENSE CONCRETE OVERLAY USING HYDRODEMOLITION, AS PER PLAN | 5 | General | Was evaporation rate determined and documented using Figure 1 in ACI 308? Record evaporation rate. | 848.30. | 0 | 0 | 0 | 0 | 10/1/2020 | Structures
| CA-Q-848 | 848E10201 | SUPERPLASTICIZED DENSE CONCRETE OVERLAY USING HYDRODEMOLITION, AS PER PLAN | 6 | General | Was Air Content checked at point of placement, and was it 7% or less for L.M.C. or 8% ±2 % for M.S.C. or S.D.C? Record Air Content. | 848.31 | 0 | 0 | 0 | 0 | 10/1/2020 | Structures
| CA-Q-848 | 848E10201 | SUPERPLASTICIZED DENSE CONCRETE OVERLAY USING HYDRODEMOLITION, AS PER PLAN | 7 | General | Was slump checked at point of placement, and was it 4 to 6 inches less for L.M.C. or 6 inches ±2 inches for M.S.C. or S.D.C? Record Slump. | 848.31 | 0 | 0 | 0 | 0 | 10/1/2020 | Structures
| CA-Q-848 | 848E10201 | SUPERPLASTICIZED DENSE CONCRETE OVERLAY USING HYDRODEMOLITION, AS PER PLAN | 8 | General | Were compressive strength cylinders made as specified in 511.04 with minimum compressive strengths of 4500 psi at 28 days? Record Compressive strengths. | 511.04 / 848.12 / 848.13 / 848.14 | 0 | 0 | 0 | 0 | 10/1/2020 | Structures
| CA-Q-848 | 848E10201 | SUPERPLASTICIZED DENSE CONCRETE OVERLAY USING HYDRODEMOLITION, AS PER PLAN | 9 | General | Was concrete finished with a broom drag and without water or evaporation retardant being used? | 848.26 | 0 | 0 | 0 | 0 | 10/1/2020 | Structures
| CA-Q-848 | 848E10201 | SUPERPLASTICIZED DENSE CONCRETE OVERLAY USING HYDRODEMOLITION, AS PER PLAN | 10 | Overlay Type, Limitations and Equipment | If there are any 'As Per Plan' Notes or unique requirements for this overlay project, did the contractor plan his work accordingly? |  | 0 | 0 | 0 | 0 | 10/1/2020 | Structures
| CA-Q-848 | 848E10201 | SUPERPLASTICIZED DENSE CONCRETE OVERLAY USING HYDRODEMOLITION, AS PER PLAN | 11 | Overlay Type, Limitations and Equipment | Is the overlay placement scheduled for between April 1st and October 15th? | 848.30. | 0 | 0 | 0 | 0 | 10/1/2020 | Structures
| CA-Q-848 | 848E10201 | SUPERPLASTICIZED DENSE CONCRETE OVERLAY USING HYDRODEMOLITION, AS PER PLAN | 12 | Overlay Type, Limitations and Equipment | If rain is predicted or the ambient air temperature is forecast to fall below 45 degrees during the pour or during the curing period was the project delayed until the temperature met 848.30 limitations. | 848.30. | 0 | 0 | 0 | 0 | 10/1/2020 | Structures
| CA-Q-848 | 848E10201 | SUPERPLASTICIZED DENSE CONCRETE OVERLAY USING HYDRODEMOLITION, AS PER PLAN | 13 | Overlay Type, Limitations and Equipment | If the ambient air temperature is forecast to rise above 85 degrees during the pour was the project delayed until the temperature met 848.30 limitations. | 848.30. | 0 | 0 | 0 | 0 | 10/1/2020 | Structures
| CA-Q-848 | 848E10201 | SUPERPLASTICIZED DENSE CONCRETE OVERLAY USING HYDRODEMOLITION, AS PER PLAN | 14 | Overlay Type, Limitations and Equipment | If the overlay placement was scheduled for night, did the Contractor submit a plan for adequate lighting for the work area, at least 15 calendar days in advance and approved by the Engineer? | 848.30. | 0 | 0 | 0 | 0 | 10/1/2020 | Structures
| CA-Q-848 | 848E10201 | SUPERPLASTICIZED DENSE CONCRETE OVERLAY USING HYDRODEMOLITION, AS PER PLAN | 15 | Overlay Type, Limitations and Equipment | Did the Contractor furnish a written statement from the manufacturers of the chemical admixtures verifying the compatibility of the combination of materials and the sequence in which they are combined? | 848.04 / 848.06 | 0 | 0 | 0 | 0 | 10/1/2020 | Structures
| CA-Q-848 | 848E10201 | SUPERPLASTICIZED DENSE CONCRETE OVERLAY USING HYDRODEMOLITION, AS PER PLAN | 16 | Overlay Type, Limitations and Equipment | Did the batch plants, mixing equipment and conveying equipment meet the requirements of 499.05 for the Micro- silica modified concrete, or Superplastizied Dense Concrete? | 499.05 / 848.07 | 0 | 0 | 0 | 0 | 10/1/2020 | Structures
| CA-Q-848 | 848E10201 | SUPERPLASTICIZED DENSE CONCRETE OVERLAY USING HYDRODEMOLITION, AS PER PLAN | 17 | Overlay Type, Limitations and Equipment | Did the Contractor furnish power driven mechanical scarifying equipment? | 848.2 | 0 | 0 | 0 | 0 | 10/1/2020 | Structures
| CA-Q-848 | 848E10201 | SUPERPLASTICIZED DENSE CONCRETE OVERLAY USING HYDRODEMOLITION, AS PER PLAN | 18 | Overlay Type, Limitations and Equipment | Did the Contractor furnish chipping hammers that were not heavier than the nominal 35 pound class? | 848.19 | 0 | 0 | 0 | 0 | 10/1/2020 | Structures
| CA-Q-848 | 848E10201 | SUPERPLASTICIZED DENSE CONCRETE OVERLAY USING HYDRODEMOLITION, AS PER PLAN | 19 | Overlay Type, Limitations and Equipment | Did the Contractor furnish a self-propelled hydro-demolition machine that utilizes a high pressure water jet stream capable of removing concrete to the depth specified and removing rust and concrete particles from reinforcing steel? | 848.11 | 0 | 0 | 0 | 0 | 10/1/2020 | Structures
| CA-Q-848 | 848E10201 | SUPERPLASTICIZED DENSE CONCRETE OVERLAY USING HYDRODEMOLITION, AS PER PLAN | 20 | Overlay Type, Limitations and Equipment | Did the wastewater and sludge management plan include a pH control component to monitor and prevent the formation of wastewater with a pH above 11.5 and did the Contractor provide a pH meter to accurately measure the pH from 0.00 to 14.00? | 848.2 | 0 | 0 | 0 | 0 | 10/1/2020 | Structures
| CA-Q-848 | 848E10201 | SUPERPLASTICIZED DENSE CONCRETE OVERLAY USING HYDRODEMOLITION, AS PER PLAN | 21 | Overlay Type, Limitations and Equipment | If they did not furnish a 35 lb. maximum jackhammer, did the Contractor furnish a hand held high pressure [10,000 psi , minimum] wand for areas inaccessible to the self-propelled machine? | 848.11 | 0 | 0 | 0 | 0 | 10/1/2020 | Structures
| CA-Q-848 | 848E10201 | SUPERPLASTICIZED DENSE CONCRETE OVERLAY USING HYDRODEMOLITION, AS PER PLAN | 22 | Overlay Type, Limitations and Equipment | If the Contractor is using L.M.C. Was the Continuous Mobile Mixer for Latex Modified Concrete: (1) capable of producing at least 6 cubic yards of LMC without recharging and (2) equipped with a recording meter, accurate within a tolerance of -1 to +3%, with a ticket printout device to record an indication of the cement quantity being introduced into the mix, meeting the requirements of 499.05(B)? | 848.08 | 0 | 0 | 0 | 0 | 10/1/2020 | Structures
| CA-Q-848 | 848E10201 | SUPERPLASTICIZED DENSE CONCRETE OVERLAY USING HYDRODEMOLITION, AS PER PLAN | 23 | Overlay Type, Limitations and Equipment | If the Contractor is using L.M.C. Was Continuous Mobile Mixer for L.M.C.: (1) equipped with a latex metering device, accurate within a tolerance of -1 to +2 percent, indicating volume dispensed, with a stand pipe marked in gallons and (2) equipped with a water flow indicator, accurate within a tolerance of + 1 percent and have a water flow control adjustable for variations in aggregate moisture content? | 848.08 | 0 | 0 | 0 | 0 | 10/1/2020 | Structures
| CA-Q-848 | 848E10201 | SUPERPLASTICIZED DENSE CONCRETE OVERLAY USING HYDRODEMOLITION, AS PER PLAN | 24 | Overlay Type, Limitations and Equipment | If the Contractor is using L.M.C. Was Continuous Mobile Mixer for L.M.C.: (1) equipped with a control to regulate the quantity of each of the LMC components with the mixer calibrated prior to the start of the overlay placement and (2) capable of discharging mixed LMC through a conventional chute directly in front of the finishing machine and (3) kept clean, free of partially dried or hardened materials, and properly operating at all times? | 848.08 | 0 | 0 | 0 | 0 | 10/1/2020 | Structures
| CA-Q-848 | 848E10201 | SUPERPLASTICIZED DENSE CONCRETE OVERLAY USING HYDRODEMOLITION, AS PER PLAN | 25 | Overlay Type, Limitations and Equipment | Did Contractor provide a concrete hand vibrator with a frequency of at least 4500 impulses per minute? | 511.07 / 848.26 | 0 | 0 | 0 | 0 | 10/1/2020 | Structures
| CA-Q-848 | 848E10201 | SUPERPLASTICIZED DENSE CONCRETE OVERLAY USING HYDRODEMOLITION, AS PER PLAN | 26 | Overlay Type, Limitations and Equipment | Did the Contractor provide a finishing machine that was self-propelled with forward and reverse drive mechanisms? | 511.16 / 848.09 | 0 | 0 | 0 | 0 | 10/1/2020 | Structures
| CA-Q-848 | 848E10201 | SUPERPLASTICIZED DENSE CONCRETE OVERLAY USING HYDRODEMOLITION, AS PER PLAN | 27 | Overlay Type, Limitations and Equipment | Does the finishing machine have two rotating rollers and leveling augers? | 511.16 / 848.09 | 0 | 0 | 0 | 0 | 10/1/2020 | Structures
| CA-Q-848 | 848E10201 | SUPERPLASTICIZED DENSE CONCRETE OVERLAY USING HYDRODEMOLITION, AS PER PLAN | 28 | Overlay Type, Limitations and Equipment | Does the finishing machine use a vibrating roller or vibrating pan? | 511.16 / 848.09 | 0 | 0 | 0 | 0 | 10/1/2020 | Structures
| CA-Q-848 | 848E10201 | SUPERPLASTICIZED DENSE CONCRETE OVERLAY USING HYDRODEMOLITION, AS PER PLAN | 29 | Overlay Type, Limitations and Equipment | If the finishing machine used a vibrating roller, did the fins protrude no more then 1/4 inch from the roller? | 511.16 / 848.09 | 0 | 0 | 0 | 0 | 10/1/2020 | Structures
| CA-Q-848 | 848E10201 | SUPERPLASTICIZED DENSE CONCRETE OVERLAY USING HYDRODEMOLITION, AS PER PLAN | 30 | Overlay Type, Limitations and Equipment | Did the contractor provide the necessary verification pertaining to the vibrating frequencies(between 1500 to 5000 pulses per minute) of the vibrating pan or roller? | 511.16 / 848.09 | 0 | 0 | 0 | 0 | 10/1/2020 | Structures
| CA-Q-848 | 848E10201 | SUPERPLASTICIZED DENSE CONCRETE OVERLAY USING HYDRODEMOLITION, AS PER PLAN | 31 | Proportioning and Mixing | Did the constituents of the Micro- Silica Modified Concrete, or Latex Modified Concrete, or Superplastizied Dense Concrete mix meet the required portions as listed in SS 848.12, 848.13, 848.14, respectively, and was the mix workable with uniform composition and consistency? | 848.12 / 848.13 848.14 | 0 | 0 | 0 | 0 | 10/1/2020 | Structures
| CA-Q-848 | 848E10201 | SUPERPLASTICIZED DENSE CONCRETE OVERLAY USING HYDRODEMOLITION, AS PER PLAN | 32 | Proportioning and Mixing | Were all required characteristics of the M.S.C., or L.M.C. or S.D.C. mix, i.e. air entrainment and slump, adjusted off the deck before placement of the overlay began? | 848.12 / 848.13 848.14 | 0 | 0 | 0 | 0 | 10/1/2020 | Structures
| CA-Q-848 | 848E10201 | SUPERPLASTICIZED DENSE CONCRETE OVERLAY USING HYDRODEMOLITION, AS PER PLAN | 33 | Proportioning and Mixing | Was the maximum water cement ratio of the M.S.C., or S.D.C. mix, 0.36, or a maximum of 17.5 gallons of water per cubic yard for L.M.C.? | 848.12 / 848.13 848.14 | 0 | 0 | 0 | 0 | 10/1/2020 | Structures
| CA-Q-848 | 848E10201 | SUPERPLASTICIZED DENSE CONCRETE OVERLAY USING HYDRODEMOLITION, AS PER PLAN | 34 | Proportioning and Mixing | If requested by the Engineer, did Contractor make one or more trial batches of overlay material and cast a test slab 8 feet long at least 4 days before the overlay is to be placed, demonstrating the ability to finish and texture the concrete in accordance with SS 848.26? | 848.15 | 0 | 0 | 0 | 0 | 10/1/2020 | Structures
| CA-Q-848 | 848E10201 | SUPERPLASTICIZED DENSE CONCRETE OVERLAY USING HYDRODEMOLITION, AS PER PLAN | 35 | Protection of Public and Workers | Did the Contractor provide reasonably available engineering controls that limit fugitive dust while performing the work? | 848.16 / 107.19 | 0 | 0 | 0 | 0 | 10/1/2020 | Structures
| CA-Q-848 | 848E10201 | SUPERPLASTICIZED DENSE CONCRETE OVERLAY USING HYDRODEMOLITION, AS PER PLAN | 36 | Protection of Public and Workers | Did the Contractor provide shielding, as necessary, and protect traffic under and adjacent to the work on the bridge while removing deck concrete? | 848.16 | 0 | 0 | 0 | 0 | 10/1/2020 | Structures
| CA-Q-848 | 848E10201 | SUPERPLASTICIZED DENSE CONCRETE OVERLAY USING HYDRODEMOLITION, AS PER PLAN | 37 | Placing, Consolidating, Finishing and Documenting Overlay | Has the finishing machine rail been checked for straightness with no sections exceeding 1/8 inch in 10 feet in any direction? | 511.07 / 848.10. | 0 | 0 | 0 | 0 | 10/1/2020 | Structures
| CA-Q-848 | 848E10201 | SUPERPLASTICIZED DENSE CONCRETE OVERLAY USING HYDRODEMOLITION, AS PER PLAN | 38 | Placing, Consolidating, Finishing and Documenting Overlay | Performed Dry Run and completed Form CA-S-22 for bridge decks prior to placing concrete? | 511.16 / 848.25. | 0 | 0 | 0 | 0 | 10/1/2020 | Structures
| CA-Q-848 | 848E10201 | SUPERPLASTICIZED DENSE CONCRETE OVERLAY USING HYDRODEMOLITION, AS PER PLAN | 39 | Placing, Consolidating, Finishing and Documenting Overlay | Were filler blocks, 1/8 inch less than the specified overlay thickness, attached to the bottom of the screed, passed over the entire area of the deck to be overlaid to verify thickness? | 511.16 / 848.25. | 0 | 0 | 0 | 0 | 10/1/2020 | Structures
| CA-Q-848 | 848E10201 | SUPERPLASTICIZED DENSE CONCRETE OVERLAY USING HYDRODEMOLITION, AS PER PLAN | 40 | Placing, Consolidating, Finishing and Documenting Overlay | Completed Prepour meeting checklist CA-S-4? | 511.07 / 848.26. | 0 | 0 | 0 | 0 | 10/1/2020 | Structures
| CA-Q-848 | 848E10201 | SUPERPLASTICIZED DENSE CONCRETE OVERLAY USING HYDRODEMOLITION, AS PER PLAN | 41 | Placing, Consolidating, Finishing and Documenting Overlay | Did the Contractor clean the deck surface with compressed air? | 848.26 | 0 | 0 | 0 | 0 | 10/1/2020 | Structures
| CA-Q-848 | 848E10201 | SUPERPLASTICIZED DENSE CONCRETE OVERLAY USING HYDRODEMOLITION, AS PER PLAN | 42 | Placing, Consolidating, Finishing and Documenting Overlay | Did the Contractor keep the surface wet for at least one hour, without puddles, before overlay placement? | 848.26 | 0 | 0 | 0 | 0 | 10/1/2020 | Structures
| CA-Q-848 | 848E10201 | SUPERPLASTICIZED DENSE CONCRETE OVERLAY USING HYDRODEMOLITION, AS PER PLAN | 43 | Placing, Consolidating, Finishing and Documenting Overlay | If there were full depth repair areas preplaced separately, did the Contractor place either the overlay material or QC 2 concrete to the plan lower boundary of the overlay with a broom finish, and cured as specified in C&MS 511.14, with a modulus of rupture of at least 400psi before placing overlay? | 848.26 / 848.27 | 0 | 0 | 0 | 0 | 10/1/2020 | Structures
| CA-Q-848 | 848E10201 | SUPERPLASTICIZED DENSE CONCRETE OVERLAY USING HYDRODEMOLITION, AS PER PLAN | 44 | Placing, Consolidating, Finishing and Documenting Overlay | Did the Contractor prevent contamination of the wetted deck by construction equipment or from any other source by placement of a clean 4 mil polyethylene sheet on the surface of the prepared deck? | 848.26 | 0 | 0 | 0 | 0 | 10/1/2020 | Structures
| CA-Q-848 | 848E10201 | SUPERPLASTICIZED DENSE CONCRETE OVERLAY USING HYDRODEMOLITION, AS PER PLAN | 45 | Placing, Consolidating, Finishing and Documenting Overlay | Where reinforcing steel was exposed, did the Contractor provide adequate supports for the concrete mixer so that reinforcing steel and its bond with the concrete was not be damaged by the weight and movement of the concrete mixer, or provide means to convey concrete from the mixer to the finishing machine? | 848.26 | 0 | 0 | 0 | 0 | 10/1/2020 | Structures
| CA-Q-848 | 848E10201 | SUPERPLASTICIZED DENSE CONCRETE OVERLAY USING HYDRODEMOLITION, AS PER PLAN | 46 | Placing, Consolidating, Finishing and Documenting Overlay | If a longitudinal joint was necessary, was it formed such that the overlay material will be placed against a vertical edge? | 848.26 | 0 | 0 | 0 | 0 | 10/1/2020 | Structures
| CA-Q-848 | 848E10201 | SUPERPLASTICIZED DENSE CONCRETE OVERLAY USING HYDRODEMOLITION, AS PER PLAN | 47 | Placing, Consolidating, Finishing and Documenting Overlay | Did the Contractor use a hand vibrator for full-depth repair, variable depth areas, at all edges and adjacent to joint bulkheads? | 848.26 | 0 | 0 | 0 | 0 | 10/1/2020 | Structures
| CA-Q-848 | 848E10201 | SUPERPLASTICIZED DENSE CONCRETE OVERLAY USING HYDRODEMOLITION, AS PER PLAN | 48 | Placing, Consolidating, Finishing and Documenting Overlay | Was the overlay concrete placed ,with the finishing machine oriented with the skew of the bridge as specified in 511.07 and 511.16, to the proper elevation, to finish in one complete pass with a minimum of hand finishing? | 511.07 / 511.16 848.09 | 0 | 0 | 0 | 0 | 10/1/2020 | Structures
| CA-Q-848 | 848E10201 | SUPERPLASTICIZED DENSE CONCRETE OVERLAY USING HYDRODEMOLITION, AS PER PLAN | 49 | Placing, Consolidating, Finishing and Documenting Overlay | Did the Contractor finish and test the surface according to 451.13? | 848.26 | 0 | 0 | 0 | 0 | 10/1/2020 | Structures
| CA-Q-848 | 848E10201 | SUPERPLASTICIZED DENSE CONCRETE OVERLAY USING HYDRODEMOLITION, AS PER PLAN | 50 | Placing, Consolidating, Finishing and Documenting Overlay | Did the Contractor stencil the date of construction (month and year) and the letters MS, LM or SD into the overlay in the right-hand corner of the deck, at the forward abutment, before it took its final set? | 848.26 | 0 | 0 | 0 | 0 | 10/1/2020 | Structures
| CA-Q-848 | 848E10201 | SUPERPLASTICIZED DENSE CONCRETE OVERLAY USING HYDRODEMOLITION, AS PER PLAN | 51 | Curing, Grooving and Opening to Traffic | For M.S.C. and S.D.C overlays, as soon as the finishing operation was completed, was the finished overlay surface covered with a single layer of clean wet burlap, kept wet by the continuous application of water through soaker hoses, and opaque visqueen cure for 3 days? | 511.14.A / 848.27 848.29 | 0 | 0 | 0 | 0 | 10/1/2020 | Structures
| CA-Q-848 | 848E10201 | SUPERPLASTICIZED DENSE CONCRETE OVERLAY USING HYDRODEMOLITION, AS PER PLAN | 52 | Curing, Grooving and Opening to Traffic | For L.M.C. overlays, as soon as the finishing operation was completed, was the finished overlay surface covered with a single layer of clean wet burlap, kept wet by the continuous application of water through soaker hoses, and opaque visqueen cure for 2 days and air cured for an additional 2 days? | 511.14.A / 848.27 848.28 | 0 | 0 | 0 | 0 | 10/1/2020 | Structures
| CA-Q-848 | 848E10201 | SUPERPLASTICIZED DENSE CONCRETE OVERLAY USING HYDRODEMOLITION, AS PER PLAN | 53 | Curing, Grooving and Opening to Traffic | After curing, were all joints and cracks sealed with High Molecular Weight Methacrylate or corrected in another manner as directed by the Engineer? | 848.27 | 0 | 0 | 0 | 0 | 10/1/2020 | Structures
| CA-Q-848 | 848E10201 | SUPERPLASTICIZED DENSE CONCRETE OVERLAY USING HYDRODEMOLITION, AS PER PLAN | 54 | Curing, Grooving and Opening to Traffic | Did the Contractor diamond groove the surface longitudinally, approximately 0.15 inches deep, 0.10 inches wide, uniformed spaced at 3/4 inch +0, -1/4 inch before opening to traffic? | 511.17 / 848.26 | 0 | 0 | 0 | 0 | 10/1/2020 | Structures
| CA-Q-848 | 848E10201 | SUPERPLASTICIZED DENSE CONCRETE OVERLAY USING HYDRODEMOLITION, AS PER PLAN | 55 | Curing, Grooving and Opening to Traffic | Were the strength requirements according to Table 511.14-1A met and minimum cure times per 848.28 and 848.29 met, before opening the overlays to traffic? M.S.C. and S.D.C. is 3 days minimum and the L.M.C. Overlays opened to traffic is 4 days minimum. | 848.28 / 848.29 | 0 | 0 | 0 | 0 | 10/1/2020 | Structures
| CA-Q-848 | 848E20000 | SURFACE PREPARATION USING HYDRODEMOLITION | 1 | General | Did the Contractor furnish a self-propelled hydro-demolition machine that utilizes a high pressure water jet stream capable of removing concrete to the depth specified and removing rust and concrete particles from reinforcing steel? | 848.11 | 0 | 0 | 0 | 0 | 10/1/2020 | Structures
| CA-Q-848 | 848E20000 | SURFACE PREPARATION USING HYDRODEMOLITION | 2 | General | Did the wastewater and sludge management plan include the Contractor's Hydro-demolition wastewater disposal site and all the required permits for disposal at that site? Document wastewater disposal facility/site. | 848.2 | 0 | 0 | 0 | 0 | 10/1/2020 | Structures
| CA-Q-848 | 848E20000 | SURFACE PREPARATION USING HYDRODEMOLITION | 3 | General | Did the Contractor use: • High pressure water blasting (10,000 psi min), • Water blasting (less than 10,000 psi with abrasives in the water), • Abrasive blasting with containment, or • Vacuum abrasive blasting? Document blasting method. | 848.24. | 0 | 0 | 0 | 0 | 10/1/2020 | Structures
| CA-Q-848 | 848E20000 | SURFACE PREPARATION USING HYDRODEMOLITION | 4 | General | Did the Contractor calibrate the hydro-demolition equipment on an area of sound concrete and then move to unsound concrete to verify that the unsound is removed by established recorded settings? Document: 1. Water pressure gauge 2. Machine staging control (step) 3. Nozzle size 4. Nozzle speed (travel) | 848.20. | 0 | 0 | 0 | 0 | 10/1/2020 | Structures
| CA-Q-848 | 848E20000 | SURFACE PREPARATION USING HYDRODEMOLITION | 5 | General | Did the Contractor achieve total removal of unsound concrete verified, as necessary, and at least every 30 feet (10 m) along the cutting path? Document depths of removal. | 848.20. | 0 | 0 | 0 | 0 | 10/1/2020 | Structures
| CA-Q-848 | 848E20000 | SURFACE PREPARATION USING HYDRODEMOLITION | 6 | Overlay Type, Limitations and Equipment | If there are any 'As Per Plan' Notes or unique requirements for this overlay project, did the contractor plan his work accordingly? |  | 0 | 0 | 0 | 0 | 10/1/2020 | Structures
| CA-Q-848 | 848E20000 | SURFACE PREPARATION USING HYDRODEMOLITION | 7 | Overlay Type, Limitations and Equipment | Did the Contractor furnish power driven mechanical scarifying equipment? | 848.2 | 0 | 0 | 0 | 0 | 10/1/2020 | Structures
| CA-Q-848 | 848E20000 | SURFACE PREPARATION USING HYDRODEMOLITION | 8 | Overlay Type, Limitations and Equipment | Did the Contractor furnish chipping hammers that were not heavier than the nominal 35 pound class? | 848.19 | 0 | 0 | 0 | 0 | 10/1/2020 | Structures
| CA-Q-848 | 848E20000 | SURFACE PREPARATION USING HYDRODEMOLITION | 9 | Overlay Type, Limitations and Equipment | Prior to Hydro-demolition, did the Contractor submit a wastewater and sludge management plan to the Engineer, signed by an authorized representative of the Contractor, certifying compliance with the Ohio Water Pollution Control Act, ORC Chapter 6111 and all other applicable laws, regulations, permits and local ordinances relating to this waste? | 848.2 | 0 | 0 | 0 | 0 | 10/1/2020 | Structures
| CA-Q-848 | 848E20000 | SURFACE PREPARATION USING HYDRODEMOLITION | 10 | Overlay Type, Limitations and Equipment | Did the wastewater and sludge management plan include a pH control component to monitor and prevent the formation of wastewater with a pH above 11.5 and did the Contractor provide a pH meter to accurately measure the pH from 0.00 to 14.00? | 848.2 | 0 | 0 | 0 | 0 | 10/1/2020 | Structures
| CA-Q-848 | 848E20000 | SURFACE PREPARATION USING HYDRODEMOLITION | 11 | Overlay Type, Limitations and Equipment | If they did not furnish a 35 lb. maximum jackhammer, did the Contractor furnish a hand held high pressure [10,000 psi , minimum] wand for areas inaccessible to the self-propelled machine? | 848.11 | 0 | 0 | 0 | 0 | 10/1/2020 | Structures
| CA-Q-848 | 848E20000 | SURFACE PREPARATION USING HYDRODEMOLITION | 12 | Overlay Type, Limitations and Equipment | If the Contractor is using L.M.C. Was the Continuous Mobile Mixer for Latex Modified Concrete: (1) capable of producing at least 6 cubic yards of LMC without recharging and (2) equipped with a recording meter, accurate within a tolerance of -1 to +3%, with a ticket printout device to record an indication of the cement quantity being introduced into the mix, meeting the requirements of 499.05(B)? | 848.08 | 0 | 0 | 0 | 0 | 10/1/2020 | Structures
| CA-Q-848 | 848E20000 | SURFACE PREPARATION USING HYDRODEMOLITION | 13 | Protection of Public and Workers | Did the Contractor provide reasonably available engineering controls that limit fugitive dust while performing the work? | 848.16 / 107.19 | 0 | 0 | 0 | 0 | 10/1/2020 | Structures
| CA-Q-848 | 848E20000 | SURFACE PREPARATION USING HYDRODEMOLITION | 14 | Protection of Public and Workers | Did the Contractor provide shielding, as necessary, and protect traffic under and adjacent to the work on the bridge while removing deck concrete? | 848.16 | 0 | 0 | 0 | 0 | 10/1/2020 | Structures
| CA-Q-848 | 848E20000 | SURFACE PREPARATION USING HYDRODEMOLITION | 15 | Removals and Preparation of Existing Deck Surface |  |  | 0 | 0 | 0 | 0 |  | Structures
| CA-Q-848 | 848E20000 | SURFACE PREPARATION USING HYDRODEMOLITION | 16 | Removals and Preparation of Existing Deck Surface | If there was existing asphalt on the bridge, did the Contractor remove it according to Item 202 and any waterproofing material to the original concrete deck prior to hydro-demolition? | 848.17 | 0 | 0 | 0 | 0 | 10/1/2020 | Structures
| CA-Q-848 | 848E20000 | SURFACE PREPARATION USING HYDRODEMOLITION | 17 | Removals and Preparation of Existing Deck Surface | If there was no existing overlay on the deck, did the Contractor remove the top 1/4 inch or depth specified in the plans, of the sound existing concrete surface by power driven scarifiers? | 848.02 / 848.20. | 0 | 0 | 0 | 0 | 10/1/2020 | Structures
| CA-Q-848 | 848E20000 | SURFACE PREPARATION USING HYDRODEMOLITION | 18 | Removals and Preparation of Existing Deck Surface | If an Item Existing Concrete Overlay Removed ____ Nominal Thickness” is specified in the plans, did the Contractor remove the existing concrete overlay to the nominal (+/- 1/4 inch) specified thickness? | 848.03 / 848.18 | 0 | 0 | 0 | 0 | 10/1/2020 | Structures
| CA-Q-848 | 848E20000 | SURFACE PREPARATION USING HYDRODEMOLITION | 19 | Removals and Preparation of Existing Deck Surface | If an Item Removal of Existing Concrete Overlay, Variable Thickness” is specified in the plans, did the Contractor clean the deck to allow sounding after removing the existing concrete overlay? | 848.03 / 848.19 | 0 | 0 | 0 | 0 | 10/1/2020 | Structures
| CA-Q-848 | 848E20000 | SURFACE PREPARATION USING HYDRODEMOLITION | 20 | Removals and Preparation of Existing Deck Surface | If an Item Removal of Existing Concrete Overlay, Variable Thickness” is specified in the plans, after the Engineer marked the unsound areas, did the Contractor remove by chipping all obviously loose, debonded and/or deteriorated concrete overlay (variable thickness)? | 848.03 / 848.19 | 0 | 0 | 0 | 0 | 10/1/2020 | Structures
| CA-Q-848 | 848E20000 | SURFACE PREPARATION USING HYDRODEMOLITION | 21 | Removals and Preparation of Existing Deck Surface | Were chipping hammers used that were not heavier than the nominal 35 pound class and operated at an angle of less than 45 degrees with respect to the surface of the deck? | 848.19 | 0 | 0 | 0 | 0 | 10/1/2020 | Structures
| CA-Q-848 | 848E20000 | SURFACE PREPARATION USING HYDRODEMOLITION | 22 | Removals and Preparation of Existing Deck Surface | If the use of mechanical scarifying equipment resulted in exposing or snagging the top mat of reinforcing steel, was mechanical scarifier's use stopped and the remaining removal done by hand chipping? | 848.2 | 0 | 0 | 0 | 0 | 10/1/2020 | Structures
| CA-Q-848 | 848E20000 | SURFACE PREPARATION USING HYDRODEMOLITION | 23 | Removals and Preparation of Existing Deck Surface | Did the Hydro-demolition equipment remove a minimum of 1 inch or depth specified in the plans, from the concrete surface to the mortar line? | 848.20. | 0 | 0 | 0 | 0 | 10/1/2020 | Structures
| CA-Q-848 | 848E20000 | SURFACE PREPARATION USING HYDRODEMOLITION | 24 | Removals and Preparation of Existing Deck Surface | If the bond between the concrete and reinforcing steel was destroyed, or where more than 1/2 of the periphery of the steel has been exposed, was the adjacent concrete removed to a minimum 3/4 inch clearance around the steel except where other reinforcing steel made this impractical? | 848.21 | 0 | 0 | 0 | 0 | 10/1/2020 | Structures
| CA-Q-848 | 848E20000 | SURFACE PREPARATION USING HYDRODEMOLITION | 25 | Removals and Preparation of Existing Deck Surface | Was any reinforcement steel that was damaged by any of the Contractor's operations removed and replaced at no cost to the Department? | 848.22 | 0 | 0 | 0 | 0 | 10/1/2020 | Structures
| CA-Q-848 | 848E20000 | SURFACE PREPARATION USING HYDRODEMOLITION | 26 | Removals and Preparation of Existing Deck Surface | After completion of each removal operation, did the Contractor re-sound and re-outline unsound areas of the deck, subject to the checking and approval of the Engineer, to ensure that only sound concrete remained? | 848.21 | 0 | 0 | 0 | 0 | 10/1/2020 | Structures
| CA-Q-848 | 848E20000 | SURFACE PREPARATION USING HYDRODEMOLITION | 27 | Removals and Preparation of Existing Deck Surface | Did the Contractor only perform additional removal of unsound concrete with the 10,000 psi wand or the maximum 35 lbs. jackhammer operated at no more than 45° from horizontal? | 848.21 | 0 | 0 | 0 | 0 | 10/1/2020 | Structures
| CA-Q-848 | 848E20000 | SURFACE PREPARATION USING HYDRODEMOLITION | 28 | Removals and Preparation of Existing Deck Surface | Where the deck was sound for less than 1/2 of the original deck thickness, was the concrete removed full depth, with forms installed for new full depth concrete, except for limited areas as designated by the Engineer? | 848.23 | 0 | 0 | 0 | 0 | 10/1/2020 | Structures
| CA-Q-848 | 848E20000 | SURFACE PREPARATION USING HYDRODEMOLITION | 29 | Removals and Preparation of Existing Deck Surface | Did the Contractor blast clean the proposed overlay surface, including all exposed reinforcing steel, not more than 24 hours prior to placing the overlay? | 848.24. | 0 | 0 | 0 | 0 | 10/1/2020 | Structures
| CA-Q-848 | 848E20000 | SURFACE PREPARATION USING HYDRODEMOLITION | 30 | Removals and Preparation of Existing Deck Surface | Did the Contractor remove all spalls, latence, and all contaminants from the concrete and all loose and built-up rust, asphalt residue, and all other contaminants detrimental to achieving an adequate bond from the steel? | 848.24. | 0 | 0 | 0 | 0 | 10/1/2020 | Structures
| CA-Q-848 | 848E20000 | SURFACE PREPARATION USING HYDRODEMOLITION | 31 | Removals and Preparation of Existing Deck Surface | Did the Contractor contain, collect, quantify, characterize and legally dispose of all waste generated by the surface preparation operation within 15 days and provide the Engineer with documentation verifying that the waste was legally disposed of in accordance with the applicable regulations? | 848.20 / 107.19 | 0 | 0 | 0 | 0 | 10/1/2020 | Structures
| CA-Q-848 | 848E20000 | SURFACE PREPARATION USING HYDRODEMOLITION | 32 | Removals and Preparation of Existing Deck Surface | If the Contractor disposed of the waste water by land application on public right-of-way in compliance with the Ohio EPA General Wastewater Disposal System Permit To Install, did they adjust the pH to between 5 and 9 prior to discharge? | 848.20 / 107.19 | 0 | 0 | 0 | 0 | 10/1/2020 | Structures
| CA-Q-848 | 848E20000 | SURFACE PREPARATION USING HYDRODEMOLITION | 33 | Removals and Preparation of Existing Deck Surface | Did the Contractor prevent contamination of the wetted deck by construction equipment or from any other source by placement of a clean 4 mil polyethylene sheet on the surface of the prepared deck? | 848.26 | 0 | 0 | 0 | 0 | 10/1/2020 | Structures
| CA-Q-848 | 848E20000 | SURFACE PREPARATION USING HYDRODEMOLITION | 34 | Removals and Preparation of Existing Deck Surface | Where reinforcing steel was exposed, did the Contractor provide adequate supports for the concrete mixer so that reinforcing steel and its bond with the concrete was not be damaged by the weight and movement of the concrete mixer, or provide means to convey concrete from the mixer to the finishing machine? | 848.26 | 0 | 0 | 0 | 0 | 10/1/2020 | Structures
| CA-Q-848 | 848E20001 | SURFACE PREPARATION USING HYDRODEMOLITION, AS PER PLAN | 1 | General | Did the Contractor furnish a self-propelled hydro-demolition machine that utilizes a high pressure water jet stream capable of removing concrete to the depth specified and removing rust and concrete particles from reinforcing steel? | 848.11 | 0 | 0 | 0 | 0 | 10/1/2020 | Structures
| CA-Q-848 | 848E20001 | SURFACE PREPARATION USING HYDRODEMOLITION, AS PER PLAN | 2 | General | Did the wastewater and sludge management plan include the Contractor's Hydro-demolition wastewater disposal site and all the required permits for disposal at that site? Document wastewater disposal facility/site. | 848.2 | 0 | 0 | 0 | 0 | 10/1/2020 | Structures
| CA-Q-848 | 848E20001 | SURFACE PREPARATION USING HYDRODEMOLITION, AS PER PLAN | 3 | General | Did the Contractor use: • High pressure water blasting (10,000 psi min), • Water blasting (less than 10,000 psi with abrasives in the water), • Abrasive blasting with containment, or • Vacuum abrasive blasting? Document blasting method. | 848.24. | 0 | 0 | 0 | 0 | 10/1/2020 | Structures
| CA-Q-848 | 848E20001 | SURFACE PREPARATION USING HYDRODEMOLITION, AS PER PLAN | 4 | General | Did the Contractor calibrate the hydro-demolition equipment on an area of sound concrete and then move to unsound concrete to verify that the unsound is removed by established recorded settings? Document: 1. Water pressure gauge 2. Machine staging control (step) 3. Nozzle size 4. Nozzle speed (travel) | 848.20. | 0 | 0 | 0 | 0 | 10/1/2020 | Structures
| CA-Q-848 | 848E20001 | SURFACE PREPARATION USING HYDRODEMOLITION, AS PER PLAN | 5 | General | Did the Contractor achieve total removal of unsound concrete verified, as necessary, and at least every 30 feet (10 m) along the cutting path? Document depths of removal. | 848.20. | 0 | 0 | 0 | 0 | 10/1/2020 | Structures
| CA-Q-848 | 848E20001 | SURFACE PREPARATION USING HYDRODEMOLITION, AS PER PLAN | 6 | Overlay Type, Limitations and Equipment | If there are any 'As Per Plan' Notes or unique requirements for this overlay project, did the contractor plan his work accordingly? |  | 0 | 0 | 0 | 0 | 10/1/2020 | Structures
| CA-Q-848 | 848E20001 | SURFACE PREPARATION USING HYDRODEMOLITION, AS PER PLAN | 7 | Overlay Type, Limitations and Equipment | Did the Contractor furnish power driven mechanical scarifying equipment? | 848.2 | 0 | 0 | 0 | 0 | 10/1/2020 | Structures
| CA-Q-848 | 848E20001 | SURFACE PREPARATION USING HYDRODEMOLITION, AS PER PLAN | 8 | Overlay Type, Limitations and Equipment | Did the Contractor furnish chipping hammers that were not heavier than the nominal 35 pound class? | 848.19 | 0 | 0 | 0 | 0 | 10/1/2020 | Structures
| CA-Q-848 | 848E20001 | SURFACE PREPARATION USING HYDRODEMOLITION, AS PER PLAN | 9 | Overlay Type, Limitations and Equipment | Prior to Hydro-demolition, did the Contractor submit a wastewater and sludge management plan to the Engineer, signed by an authorized representative of the Contractor, certifying compliance with the Ohio Water Pollution Control Act, ORC Chapter 6111 and all other applicable laws, regulations, permits and local ordinances relating to this waste? | 848.2 | 0 | 0 | 0 | 0 | 10/1/2020 | Structures
| CA-Q-848 | 848E20001 | SURFACE PREPARATION USING HYDRODEMOLITION, AS PER PLAN | 10 | Overlay Type, Limitations and Equipment | Did the wastewater and sludge management plan include a pH control component to monitor and prevent the formation of wastewater with a pH above 11.5 and did the Contractor provide a pH meter to accurately measure the pH from 0.00 to 14.00? | 848.2 | 0 | 0 | 0 | 0 | 10/1/2020 | Structures
| CA-Q-848 | 848E20001 | SURFACE PREPARATION USING HYDRODEMOLITION, AS PER PLAN | 11 | Overlay Type, Limitations and Equipment | If they did not furnish a 35 lb. maximum jackhammer, did the Contractor furnish a hand held high pressure [10,000 psi , minimum] wand for areas inaccessible to the self-propelled machine? | 848.11 | 0 | 0 | 0 | 0 | 10/1/2020 | Structures
| CA-Q-848 | 848E20001 | SURFACE PREPARATION USING HYDRODEMOLITION, AS PER PLAN | 12 | Overlay Type, Limitations and Equipment | If the Contractor is using L.M.C. Was the Continuous Mobile Mixer for Latex Modified Concrete: (1) capable of producing at least 6 cubic yards of LMC without recharging and (2) equipped with a recording meter, accurate within a tolerance of -1 to +3%, with a ticket printout device to record an indication of the cement quantity being introduced into the mix, meeting the requirements of 499.05(B)? | 848.08 | 0 | 0 | 0 | 0 | 10/1/2020 | Structures
| CA-Q-848 | 848E20001 | SURFACE PREPARATION USING HYDRODEMOLITION, AS PER PLAN | 13 | Protection of Public and Workers | Did the Contractor provide reasonably available engineering controls that limit fugitive dust while performing the work? | 848.16 / 107.19 | 0 | 0 | 0 | 0 | 10/1/2020 | Structures
| CA-Q-848 | 848E20001 | SURFACE PREPARATION USING HYDRODEMOLITION, AS PER PLAN | 14 | Protection of Public and Workers | Did the Contractor provide shielding, as necessary, and protect traffic under and adjacent to the work on the bridge while removing deck concrete? | 848.16 | 0 | 0 | 0 | 0 | 10/1/2020 | Structures
| CA-Q-848 | 848E20001 | SURFACE PREPARATION USING HYDRODEMOLITION, AS PER PLAN | 15 | Removals and Preparation of Existing Deck Surface |  |  | 0 | 0 | 0 | 0 |  | Structures
| CA-Q-848 | 848E20001 | SURFACE PREPARATION USING HYDRODEMOLITION, AS PER PLAN | 16 | Removals and Preparation of Existing Deck Surface | If there was existing asphalt on the bridge, did the Contractor remove it according to Item 202 and any waterproofing material to the original concrete deck prior to hydro-demolition? | 848.17 | 0 | 0 | 0 | 0 | 10/1/2020 | Structures
| CA-Q-848 | 848E20001 | SURFACE PREPARATION USING HYDRODEMOLITION, AS PER PLAN | 17 | Removals and Preparation of Existing Deck Surface | If there was no existing overlay on the deck, did the Contractor remove the top 1/4 inch or depth specified in the plans, of the sound existing concrete surface by power driven scarifiers? | 848.02 / 848.20. | 0 | 0 | 0 | 0 | 10/1/2020 | Structures
| CA-Q-848 | 848E20001 | SURFACE PREPARATION USING HYDRODEMOLITION, AS PER PLAN | 18 | Removals and Preparation of Existing Deck Surface | If an Item Existing Concrete Overlay Removed ____ Nominal Thickness” is specified in the plans, did the Contractor remove the existing concrete overlay to the nominal (+/- 1/4 inch) specified thickness? | 848.03 / 848.18 | 0 | 0 | 0 | 0 | 10/1/2020 | Structures
| CA-Q-848 | 848E20001 | SURFACE PREPARATION USING HYDRODEMOLITION, AS PER PLAN | 19 | Removals and Preparation of Existing Deck Surface | If an Item Removal of Existing Concrete Overlay, Variable Thickness” is specified in the plans, did the Contractor clean the deck to allow sounding after removing the existing concrete overlay? | 848.03 / 848.19 | 0 | 0 | 0 | 0 | 10/1/2020 | Structures
| CA-Q-848 | 848E20001 | SURFACE PREPARATION USING HYDRODEMOLITION, AS PER PLAN | 20 | Removals and Preparation of Existing Deck Surface | If an Item Removal of Existing Concrete Overlay, Variable Thickness” is specified in the plans, after the Engineer marked the unsound areas, did the Contractor remove by chipping all obviously loose, debonded and/or deteriorated concrete overlay (variable thickness)? | 848.03 / 848.19 | 0 | 0 | 0 | 0 | 10/1/2020 | Structures
| CA-Q-848 | 848E20001 | SURFACE PREPARATION USING HYDRODEMOLITION, AS PER PLAN | 21 | Removals and Preparation of Existing Deck Surface | Were chipping hammers used that were not heavier than the nominal 35 pound class and operated at an angle of less than 45 degrees with respect to the surface of the deck? | 848.19 | 0 | 0 | 0 | 0 | 10/1/2020 | Structures
| CA-Q-848 | 848E20001 | SURFACE PREPARATION USING HYDRODEMOLITION, AS PER PLAN | 22 | Removals and Preparation of Existing Deck Surface | If the use of mechanical scarifying equipment resulted in exposing or snagging the top mat of reinforcing steel, was mechanical scarifier's use stopped and the remaining removal done by hand chipping? | 848.2 | 0 | 0 | 0 | 0 | 10/1/2020 | Structures
| CA-Q-848 | 848E20001 | SURFACE PREPARATION USING HYDRODEMOLITION, AS PER PLAN | 23 | Removals and Preparation of Existing Deck Surface | Did the Hydro-demolition equipment remove a minimum of 1 inch or depth specified in the plans, from the concrete surface to the mortar line? | 848.20. | 0 | 0 | 0 | 0 | 10/1/2020 | Structures
| CA-Q-848 | 848E20001 | SURFACE PREPARATION USING HYDRODEMOLITION, AS PER PLAN | 24 | Removals and Preparation of Existing Deck Surface | If the bond between the concrete and reinforcing steel was destroyed, or where more than 1/2 of the periphery of the steel has been exposed, was the adjacent concrete removed to a minimum 3/4 inch clearance around the steel except where other reinforcing steel made this impractical? | 848.21 | 0 | 0 | 0 | 0 | 10/1/2020 | Structures
| CA-Q-848 | 848E20001 | SURFACE PREPARATION USING HYDRODEMOLITION, AS PER PLAN | 25 | Removals and Preparation of Existing Deck Surface | Was any reinforcement steel that was damaged by any of the Contractor's operations removed and replaced at no cost to the Department? | 848.22 | 0 | 0 | 0 | 0 | 10/1/2020 | Structures
| CA-Q-848 | 848E20001 | SURFACE PREPARATION USING HYDRODEMOLITION, AS PER PLAN | 26 | Removals and Preparation of Existing Deck Surface | After completion of each removal operation, did the Contractor re-sound and re-outline unsound areas of the deck, subject to the checking and approval of the Engineer, to ensure that only sound concrete remained? | 848.21 | 0 | 0 | 0 | 0 | 10/1/2020 | Structures
| CA-Q-848 | 848E20001 | SURFACE PREPARATION USING HYDRODEMOLITION, AS PER PLAN | 27 | Removals and Preparation of Existing Deck Surface | Did the Contractor only perform additional removal of unsound concrete with the 10,000 psi wand or the maximum 35 lbs. jackhammer operated at no more than 45° from horizontal? | 848.21 | 0 | 0 | 0 | 0 | 10/1/2020 | Structures
| CA-Q-848 | 848E20001 | SURFACE PREPARATION USING HYDRODEMOLITION, AS PER PLAN | 28 | Removals and Preparation of Existing Deck Surface | Where the deck was sound for less than 1/2 of the original deck thickness, was the concrete removed full depth, with forms installed for new full depth concrete, except for limited areas as designated by the Engineer? | 848.23 | 0 | 0 | 0 | 0 | 10/1/2020 | Structures
| CA-Q-848 | 848E20001 | SURFACE PREPARATION USING HYDRODEMOLITION, AS PER PLAN | 29 | Removals and Preparation of Existing Deck Surface | Did the Contractor blast clean the proposed overlay surface, including all exposed reinforcing steel, not more than 24 hours prior to placing the overlay? | 848.24. | 0 | 0 | 0 | 0 | 10/1/2020 | Structures
| CA-Q-848 | 848E20001 | SURFACE PREPARATION USING HYDRODEMOLITION, AS PER PLAN | 30 | Removals and Preparation of Existing Deck Surface | Did the Contractor remove all spalls, latence, and all contaminants from the concrete and all loose and built-up rust, asphalt residue, and all other contaminants detrimental to achieving an adequate bond from the steel? | 848.24. | 0 | 0 | 0 | 0 | 10/1/2020 | Structures
| CA-Q-848 | 848E20001 | SURFACE PREPARATION USING HYDRODEMOLITION, AS PER PLAN | 31 | Removals and Preparation of Existing Deck Surface | Did the Contractor contain, collect, quantify, characterize and legally dispose of all waste generated by the surface preparation operation within 15 days and provide the Engineer with documentation verifying that the waste was legally disposed of in accordance with the applicable regulations? | 848.20 / 107.19 | 0 | 0 | 0 | 0 | 10/1/2020 | Structures
| CA-Q-848 | 848E20001 | SURFACE PREPARATION USING HYDRODEMOLITION, AS PER PLAN | 32 | Removals and Preparation of Existing Deck Surface | If the Contractor disposed of the waste water by land application on public right-of-way in compliance with the Ohio EPA General Wastewater Disposal System Permit To Install, did they adjust the pH to between 5 and 9 prior to discharge? | 848.20 / 107.19 | 0 | 0 | 0 | 0 | 10/1/2020 | Structures
| CA-Q-848 | 848E20001 | SURFACE PREPARATION USING HYDRODEMOLITION, AS PER PLAN | 33 | Removals and Preparation of Existing Deck Surface | Did the Contractor prevent contamination of the wetted deck by construction equipment or from any other source by placement of a clean 4 mil polyethylene sheet on the surface of the prepared deck? | 848.26 | 0 | 0 | 0 | 0 | 10/1/2020 | Structures
| CA-Q-848 | 848E20001 | SURFACE PREPARATION USING HYDRODEMOLITION, AS PER PLAN | 34 | Removals and Preparation of Existing Deck Surface | Where reinforcing steel was exposed, did the Contractor provide adequate supports for the concrete mixer so that reinforcing steel and its bond with the concrete was not be damaged by the weight and movement of the concrete mixer, or provide means to convey concrete from the mixer to the finishing machine? | 848.26 | 0 | 0 | 0 | 0 | 10/1/2020 | Structures
| CA-Q-848 | 848E30000 | MICRO SILICA MODIFIED CONCRETE OVERLAY (VARIABLE THICKNESS), MATERIAL ONLY | 1 | General | Did the Contractor furnish: • Aggregates per Item 703.02, • Portland Cement per 701.01 or 701.04, • Air-entraining admixture per 705.10, • Curing materials per 705.05 or 705.06, • Superplasticizing admixture per 705.12 (Type F), • Micro-silica admixture per 701.10, or • Latex emulsion per SS 953? Document type of overlay material specified. | 848.04 / 848.05 848.06 | 0 | 0 | 0 | 0 | 10/1/2020 | Structures
| CA-Q-848 | 848E30000 | MICRO SILICA MODIFIED CONCRETE OVERLAY (VARIABLE THICKNESS), MATERIAL ONLY | 2 | General | Record screeding and finishing equipment used. |  | 0 | 0 | 0 | 0 | 10/1/2020 | Structures
| CA-Q-848 | 848E30000 | MICRO SILICA MODIFIED CONCRETE OVERLAY (VARIABLE THICKNESS), MATERIAL ONLY | 3 | General | Was evaporation rate determined and documented using Figure 1 in ACI 308? Record evaporation rate. | 848.30. | 0 | 0 | 0 | 0 | 10/1/2020 | Structures
| CA-Q-848 | 848E30000 | MICRO SILICA MODIFIED CONCRETE OVERLAY (VARIABLE THICKNESS), MATERIAL ONLY | 4 | General | Was Air Content checked at point of placement, and was it 7% or less for L.M.C. or 8% ±2 % for M.S.C. or S.D.C? Record Air Content. | 848.31 | 0 | 0 | 0 | 0 | 10/1/2020 | Structures
| CA-Q-848 | 848E30000 | MICRO SILICA MODIFIED CONCRETE OVERLAY (VARIABLE THICKNESS), MATERIAL ONLY | 5 | General | Was slump checked at point of placement, and was it 4 to 6 inches less for L.M.C. or 6 inches ±2 inches for M.S.C. or S.D.C? Record Slump. | 848.31 | 0 | 0 | 0 | 0 | 10/1/2020 | Structures
| CA-Q-848 | 848E30000 | MICRO SILICA MODIFIED CONCRETE OVERLAY (VARIABLE THICKNESS), MATERIAL ONLY | 6 | General | Were compressive strength cylinders made as specified in 511.04 with minimum compressive strengths of 4500 psi at 28 days? Record Compressive strengths. | 511.04 / 848.12 / 848.13 / 848.14 | 0 | 0 | 0 | 0 | 10/1/2020 | Structures
| CA-Q-848 | 848E30000 | MICRO SILICA MODIFIED CONCRETE OVERLAY (VARIABLE THICKNESS), MATERIAL ONLY | 7 | General | Was concrete finished with a broom drag and without water or evaporation retardant being used? | 848.26 | 0 | 0 | 0 | 0 | 10/1/2020 | Structures
| CA-Q-848 | 848E30000 | MICRO SILICA MODIFIED CONCRETE OVERLAY (VARIABLE THICKNESS), MATERIAL ONLY | 8 | General | For M.S.C. and S.D.C overlays, as soon as the finishing operation was completed, was the finished overlay surface covered with a single layer of clean wet burlap, kept wet by the continuous application of water through soaker hoses, and opaque visqueen cure for 3 days? | 511.14.A / 848.27 848.29 | 0 | 0 | 0 | 0 | 10/1/2020 | Structures
| CA-Q-848 | 848E30000 | MICRO SILICA MODIFIED CONCRETE OVERLAY (VARIABLE THICKNESS), MATERIAL ONLY | 9 | General | For L.M.C. overlays, as soon as the finishing operation was completed, was the finished overlay surface covered with a single layer of clean wet burlap, kept wet by the continuous application of water through soaker hoses, and opaque visqueen cure for 2 days and air cured for an additional 2 days? | 511.14.A / 848.27 848.28 | 0 | 0 | 0 | 0 | 10/1/2020 | Structures
| CA-Q-848 | 848E30000 | MICRO SILICA MODIFIED CONCRETE OVERLAY (VARIABLE THICKNESS), MATERIAL ONLY | 10 | Overlay Type, Limitations and Equipment | If there are any 'As Per Plan' Notes or unique requirements for this overlay project, did the contractor plan his work accordingly? |  | 0 | 0 | 0 | 0 | 10/1/2020 | Structures
| CA-Q-848 | 848E30000 | MICRO SILICA MODIFIED CONCRETE OVERLAY (VARIABLE THICKNESS), MATERIAL ONLY | 11 | Overlay Type, Limitations and Equipment | Is the overlay placement scheduled for between April 1st and October 15th? | 848.30. | 0 | 0 | 0 | 0 | 10/1/2020 | Structures
| CA-Q-848 | 848E30000 | MICRO SILICA MODIFIED CONCRETE OVERLAY (VARIABLE THICKNESS), MATERIAL ONLY | 12 | Overlay Type, Limitations and Equipment | If rain is predicted or the ambient air temperature is forecast to fall below 45 degrees during the pour or during the curing period was the project delayed until the temperature met 848.30 limitations. | 848.30. | 0 | 0 | 0 | 0 | 10/1/2020 | Structures
| CA-Q-848 | 848E30000 | MICRO SILICA MODIFIED CONCRETE OVERLAY (VARIABLE THICKNESS), MATERIAL ONLY | 13 | Overlay Type, Limitations and Equipment | If the ambient air temperature is forecast to rise above 85 degrees during the pour was the project delayed until the temperature met 848.30 limitations. | 848.30. | 0 | 0 | 0 | 0 | 10/1/2020 | Structures
| CA-Q-848 | 848E30000 | MICRO SILICA MODIFIED CONCRETE OVERLAY (VARIABLE THICKNESS), MATERIAL ONLY | 14 | Overlay Type, Limitations and Equipment | If the overlay placement was scheduled for night, did the Contractor submit a plan for adequate lighting for the work area, at least 15 calendar days in advance and approved by the Engineer? | 848.30. | 0 | 0 | 0 | 0 | 10/1/2020 | Structures
| CA-Q-848 | 848E30000 | MICRO SILICA MODIFIED CONCRETE OVERLAY (VARIABLE THICKNESS), MATERIAL ONLY | 15 | Overlay Type, Limitations and Equipment | Did the Contractor furnish a written statement from the manufacturers of the chemical admixtures verifying the compatibility of the combination of materials and the sequence in which they are combined? | 848.04 / 848.06 | 0 | 0 | 0 | 0 | 10/1/2020 | Structures
| CA-Q-848 | 848E30000 | MICRO SILICA MODIFIED CONCRETE OVERLAY (VARIABLE THICKNESS), MATERIAL ONLY | 16 | Overlay Type, Limitations and Equipment | Did the batch plants, mixing equipment and conveying equipment meet the requirements of 499.05 for the Micro- silica modified concrete, or Superplastizied Dense Concrete? | 499.05 / 848.07 | 0 | 0 | 0 | 0 | 10/1/2020 | Structures
| CA-Q-848 | 848E30000 | MICRO SILICA MODIFIED CONCRETE OVERLAY (VARIABLE THICKNESS), MATERIAL ONLY | 17 | Overlay Type, Limitations and Equipment | If the Contractor is using L.M.C. Was the Continuous Mobile Mixer for Latex Modified Concrete: (1) capable of producing at least 6 cubic yards of LMC without recharging and (2) equipped with a recording meter, accurate within a tolerance of -1 to +3%, with a ticket printout device to record an indication of the cement quantity being introduced into the mix, meeting the requirements of 499.05(B)? | 848.08 | 0 | 0 | 0 | 0 | 10/1/2020 | Structures
| CA-Q-848 | 848E30000 | MICRO SILICA MODIFIED CONCRETE OVERLAY (VARIABLE THICKNESS), MATERIAL ONLY | 18 | Overlay Type, Limitations and Equipment | If the Contractor is using L.M.C. Was Continuous Mobile Mixer for L.M.C.: (1) equipped with a latex metering device, accurate within a tolerance of -1 to +2 percent, indicating volume dispensed, with a stand pipe marked in gallons and (2) equipped with a water flow indicator, accurate within a tolerance of + 1 percent and have a water flow control adjustable for variations in aggregate moisture content? | 848.08 | 0 | 0 | 0 | 0 | 10/1/2020 | Structures
| CA-Q-848 | 848E30000 | MICRO SILICA MODIFIED CONCRETE OVERLAY (VARIABLE THICKNESS), MATERIAL ONLY | 19 | Overlay Type, Limitations and Equipment | If the Contractor is using L.M.C. Was Continuous Mobile Mixer for L.M.C.: (1) equipped with a control to regulate the quantity of each of the LMC components with the mixer calibrated prior to the start of the overlay placement and (2) capable of discharging mixed LMC through a conventional chute directly in front of the finishing machine and (3) kept clean, free of partially dried or hardened materials, and properly operating at all times? | 848.08 | 0 | 0 | 0 | 0 | 10/1/2020 | Structures
| CA-Q-848 | 848E30000 | MICRO SILICA MODIFIED CONCRETE OVERLAY (VARIABLE THICKNESS), MATERIAL ONLY | 20 | Overlay Type, Limitations and Equipment | Did Contractor provide a concrete hand vibrator with a frequency of at least 4500 impulses per minute? | 511.07 / 848.26 | 0 | 0 | 0 | 0 | 10/1/2020 | Structures
| CA-Q-848 | 848E30000 | MICRO SILICA MODIFIED CONCRETE OVERLAY (VARIABLE THICKNESS), MATERIAL ONLY | 21 | Overlay Type, Limitations and Equipment | Did the Contractor provide a finishing machine that was self-propelled with forward and reverse drive mechanisms? | 511.16 / 848.09 | 0 | 0 | 0 | 0 | 10/1/2020 | Structures
| CA-Q-848 | 848E30000 | MICRO SILICA MODIFIED CONCRETE OVERLAY (VARIABLE THICKNESS), MATERIAL ONLY | 22 | Overlay Type, Limitations and Equipment | Does the finishing machine have two rotating rollers and leveling augers? | 511.16 / 848.09 | 0 | 0 | 0 | 0 | 10/1/2020 | Structures
| CA-Q-848 | 848E30000 | MICRO SILICA MODIFIED CONCRETE OVERLAY (VARIABLE THICKNESS), MATERIAL ONLY | 23 | Overlay Type, Limitations and Equipment | Does the finishing machine use a vibrating roller or vibrating pan? | 511.16 / 848.09 | 0 | 0 | 0 | 0 | 10/1/2020 | Structures
| CA-Q-848 | 848E30000 | MICRO SILICA MODIFIED CONCRETE OVERLAY (VARIABLE THICKNESS), MATERIAL ONLY | 24 | Overlay Type, Limitations and Equipment | If the finishing machine used a vibrating roller, did the fins protrude no more then 1/4 inch from the roller? | 511.16 / 848.09 | 0 | 0 | 0 | 0 | 10/1/2020 | Structures
| CA-Q-848 | 848E30000 | MICRO SILICA MODIFIED CONCRETE OVERLAY (VARIABLE THICKNESS), MATERIAL ONLY | 25 | Overlay Type, Limitations and Equipment | Did the contractor provide the necessary verification pertaining to the vibrating frequencies(between 1500 to 5000 pulses per minute) of the vibrating pan or roller? | 511.16 / 848.09 | 0 | 0 | 0 | 0 | 10/1/2020 | Structures
| CA-Q-848 | 848E30000 | MICRO SILICA MODIFIED CONCRETE OVERLAY (VARIABLE THICKNESS), MATERIAL ONLY | 26 | Proportioning and Mixing | Did the constituents of the Micro- Silica Modified Concrete, or Latex Modified Concrete, or Superplastizied Dense Concrete mix meet the required portions as listed in SS 848.12, 848.13, 848.14, respectively, and was the mix workable with uniform composition and consistency? | 848.12 / 848.13 848.14 | 0 | 0 | 0 | 0 | 10/1/2020 | Structures
| CA-Q-848 | 848E30000 | MICRO SILICA MODIFIED CONCRETE OVERLAY (VARIABLE THICKNESS), MATERIAL ONLY | 27 | Proportioning and Mixing | Were all required characteristics of the M.S.C., or L.M.C. or S.D.C. mix, i.e. air entrainment and slump, adjusted off the deck before placement of the overlay began? | 848.12 / 848.13 848.14 | 0 | 0 | 0 | 0 | 10/1/2020 | Structures
| CA-Q-848 | 848E30000 | MICRO SILICA MODIFIED CONCRETE OVERLAY (VARIABLE THICKNESS), MATERIAL ONLY | 28 | Proportioning and Mixing | Was the maximum water cement ratio of the M.S.C., or S.D.C. mix, 0.36, or a maximum of 17.5 gallons of water per cubic yard for L.M.C.? | 848.12 / 848.13 848.14 | 0 | 0 | 0 | 0 | 10/1/2020 | Structures
| CA-Q-848 | 848E30000 | MICRO SILICA MODIFIED CONCRETE OVERLAY (VARIABLE THICKNESS), MATERIAL ONLY | 29 | Proportioning and Mixing | If requested by the Engineer, did Contractor make one or more trial batches of overlay material and cast a test slab 8 feet long at least 4 days before the overlay is to be placed, demonstrating the ability to finish and texture the concrete in accordance with SS 848.26? | 848.15 | 0 | 0 | 0 | 0 | 10/1/2020 | Structures
| CA-Q-848 | 848E30000 | MICRO SILICA MODIFIED CONCRETE OVERLAY (VARIABLE THICKNESS), MATERIAL ONLY | 30 | Protection of Public and Workers | Did the Contractor provide reasonably available engineering controls that limit fugitive dust while performing the work? | 848.16 / 107.19 | 0 | 0 | 0 | 0 | 10/1/2020 | Structures
| CA-Q-848 | 848E30000 | MICRO SILICA MODIFIED CONCRETE OVERLAY (VARIABLE THICKNESS), MATERIAL ONLY | 31 | Protection of Public and Workers | Did the Contractor provide shielding, as necessary, and protect traffic under and adjacent to the work on the bridge while removing deck concrete? | 848.16 | 0 | 0 | 0 | 0 | 10/1/2020 | Structures
| CA-Q-848 | 848E30000 | MICRO SILICA MODIFIED CONCRETE OVERLAY (VARIABLE THICKNESS), MATERIAL ONLY | 32 | Placing, Consolidating, Finishing and Documenting Overlay | Has the finishing machine rail been checked for straightness with no sections exceeding 1/8 inch in 10 feet in any direction? | 511.07 / 848.10. | 0 | 0 | 0 | 0 | 10/1/2020 | Structures
| CA-Q-848 | 848E30000 | MICRO SILICA MODIFIED CONCRETE OVERLAY (VARIABLE THICKNESS), MATERIAL ONLY | 33 | Placing, Consolidating, Finishing and Documenting Overlay | Performed Dry Run and completed Form CA-S-22 for bridge decks prior to placing concrete? | 511.16 / 848.25. | 0 | 0 | 0 | 0 | 10/1/2020 | Structures
| CA-Q-848 | 848E30000 | MICRO SILICA MODIFIED CONCRETE OVERLAY (VARIABLE THICKNESS), MATERIAL ONLY | 34 | Placing, Consolidating, Finishing and Documenting Overlay | Were filler blocks, 1/8 inch less than the specified overlay thickness, attached to the bottom of the screed, passed over the entire area of the deck to be overlaid to verify thickness? | 511.16 / 848.25. | 0 | 0 | 0 | 0 | 10/1/2020 | Structures
| CA-Q-848 | 848E30000 | MICRO SILICA MODIFIED CONCRETE OVERLAY (VARIABLE THICKNESS), MATERIAL ONLY | 35 | Placing, Consolidating, Finishing and Documenting Overlay | Completed Prepour meeting checklist CA-S-4? | 511.07 / 848.26. | 0 | 0 | 0 | 0 | 10/1/2020 | Structures
| CA-Q-848 | 848E30000 | MICRO SILICA MODIFIED CONCRETE OVERLAY (VARIABLE THICKNESS), MATERIAL ONLY | 36 | Placing, Consolidating, Finishing and Documenting Overlay | Did the Contractor clean the deck surface with compressed air? | 848.26 | 0 | 0 | 0 | 0 | 10/1/2020 | Structures
| CA-Q-848 | 848E30000 | MICRO SILICA MODIFIED CONCRETE OVERLAY (VARIABLE THICKNESS), MATERIAL ONLY | 37 | Placing, Consolidating, Finishing and Documenting Overlay | Did the Contractor keep the surface wet for at least one hour, without puddles, before overlay placement? | 848.26 | 0 | 0 | 0 | 0 | 10/1/2020 | Structures
| CA-Q-848 | 848E30000 | MICRO SILICA MODIFIED CONCRETE OVERLAY (VARIABLE THICKNESS), MATERIAL ONLY | 38 | Placing, Consolidating, Finishing and Documenting Overlay | If there were full depth repair areas preplaced separately, did the Contractor place either the overlay material or QC 2 concrete to the plan lower boundary of the overlay with a broom finish, and cured as specified in C&MS 511.14, with a modulus of rupture of at least 400psi before placing overlay? | 848.26 / 848.27 | 0 | 0 | 0 | 0 | 10/1/2020 | Structures
| CA-Q-848 | 848E30000 | MICRO SILICA MODIFIED CONCRETE OVERLAY (VARIABLE THICKNESS), MATERIAL ONLY | 39 | Placing, Consolidating, Finishing and Documenting Overlay | Did the Contractor prevent contamination of the wetted deck by construction equipment or from any other source by placement of a clean 4 mil polyethylene sheet on the surface of the prepared deck? | 848.26 | 0 | 0 | 0 | 0 | 10/1/2020 | Structures
| CA-Q-848 | 848E30000 | MICRO SILICA MODIFIED CONCRETE OVERLAY (VARIABLE THICKNESS), MATERIAL ONLY | 40 | Placing, Consolidating, Finishing and Documenting Overlay | Where reinforcing steel was exposed, did the Contractor provide adequate supports for the concrete mixer so that reinforcing steel and its bond with the concrete was not be damaged by the weight and movement of the concrete mixer, or provide means to convey concrete from the mixer to the finishing machine? | 848.26 | 0 | 0 | 0 | 0 | 10/1/2020 | Structures
| CA-Q-848 | 848E30000 | MICRO SILICA MODIFIED CONCRETE OVERLAY (VARIABLE THICKNESS), MATERIAL ONLY | 41 | Placing, Consolidating, Finishing and Documenting Overlay | If a longitudinal joint was necessary, was it formed such that the overlay material will be placed against a vertical edge? | 848.26 | 0 | 0 | 0 | 0 | 10/1/2020 | Structures
| CA-Q-848 | 848E30000 | MICRO SILICA MODIFIED CONCRETE OVERLAY (VARIABLE THICKNESS), MATERIAL ONLY | 42 | Placing, Consolidating, Finishing and Documenting Overlay | Did the Contractor use a hand vibrator for full-depth repair, variable depth areas, at all edges and adjacent to joint bulkheads? | 848.26 | 0 | 0 | 0 | 0 | 10/1/2020 | Structures
| CA-Q-848 | 848E30000 | MICRO SILICA MODIFIED CONCRETE OVERLAY (VARIABLE THICKNESS), MATERIAL ONLY | 43 | Placing, Consolidating, Finishing and Documenting Overlay | Was the overlay concrete placed ,with the finishing machine oriented with the skew of the bridge as specified in 511.07 and 511.16, to the proper elevation, to finish in one complete pass with a minimum of hand finishing? | 511.07 / 511.16 848.09 | 0 | 0 | 0 | 0 | 10/1/2020 | Structures
| CA-Q-848 | 848E30000 | MICRO SILICA MODIFIED CONCRETE OVERLAY (VARIABLE THICKNESS), MATERIAL ONLY | 44 | Placing, Consolidating, Finishing and Documenting Overlay | Did the Contractor finish and test the surface according to 451.13? | 848.26 | 0 | 0 | 0 | 0 | 10/1/2020 | Structures
| CA-Q-848 | 848E30000 | MICRO SILICA MODIFIED CONCRETE OVERLAY (VARIABLE THICKNESS), MATERIAL ONLY | 45 | Placing, Consolidating, Finishing and Documenting Overlay | Did the Contractor stencil the date of construction (month and year) and the letters MS, LM or SD into the overlay in the right-hand corner of the deck, at the forward abutment, before it took its final set? | 848.26 | 0 | 0 | 0 | 0 | 10/1/2020 | Structures
| CA-Q-848 | 848E30000 | MICRO SILICA MODIFIED CONCRETE OVERLAY (VARIABLE THICKNESS), MATERIAL ONLY | 46 | Curing, Grooving and Opening to Traffic | After curing, were all joints and cracks sealed with High Molecular Weight Methacrylate or corrected in another manner as directed by the Engineer? | 848.27 | 0 | 0 | 0 | 0 | 10/1/2020 | Structures
| CA-Q-848 | 848E30000 | MICRO SILICA MODIFIED CONCRETE OVERLAY (VARIABLE THICKNESS), MATERIAL ONLY | 47 | Curing, Grooving and Opening to Traffic | Did the Contractor diamond groove the surface longitudinally, approximately 0.15 inches deep, 0.10 inches wide, uniformed spaced at 3/4 inch +0, -1/4 inch before opening to traffic? | 511.17 / 848.26 | 0 | 0 | 0 | 0 | 10/1/2020 | Structures
| CA-Q-848 | 848E30000 | MICRO SILICA MODIFIED CONCRETE OVERLAY (VARIABLE THICKNESS), MATERIAL ONLY | 48 | Curing, Grooving and Opening to Traffic | Were the strength requirements according to Table 511.14-1A met and minimum cure times per 848.28 and 848.29 met, before opening the overlays to traffic? M.S.C. and S.D.C. is 3 days minimum and the L.M.C. Overlays opened to traffic is 4 days minimum. | 848.28 / 848.29 | 0 | 0 | 0 | 0 | 10/1/2020 | Structures
| CA-Q-848 | 848E30001 | MICRO SILICA MODIFIED CONCRETE OVERLAY (VARIABLE THICKNESS), MATERIAL ONLY, AS PER PLAN | 1 | General | Did the Contractor furnish: • Aggregates per Item 703.02, • Portland Cement per 701.01 or 701.04, • Air-entraining admixture per 705.10, • Curing materials per 705.05 or 705.06, • Superplasticizing admixture per 705.12 (Type F), • Micro-silica admixture per 701.10, or • Latex emulsion per SS 953? Document type of overlay material specified. | 848.04 / 848.05 848.06 | 0 | 0 | 0 | 0 | 10/1/2020 | Structures
| CA-Q-848 | 848E30001 | MICRO SILICA MODIFIED CONCRETE OVERLAY (VARIABLE THICKNESS), MATERIAL ONLY, AS PER PLAN | 2 | General | Record screeding and finishing equipment used. |  | 0 | 0 | 0 | 0 | 10/1/2020 | Structures
| CA-Q-848 | 848E30001 | MICRO SILICA MODIFIED CONCRETE OVERLAY (VARIABLE THICKNESS), MATERIAL ONLY, AS PER PLAN | 3 | General | Was evaporation rate determined and documented using Figure 1 in ACI 308? Record evaporation rate. | 848.30. | 0 | 0 | 0 | 0 | 10/1/2020 | Structures
| CA-Q-848 | 848E30001 | MICRO SILICA MODIFIED CONCRETE OVERLAY (VARIABLE THICKNESS), MATERIAL ONLY, AS PER PLAN | 4 | General | Was Air Content checked at point of placement, and was it 7% or less for L.M.C. or 8% ±2 % for M.S.C. or S.D.C? Record Air Content. | 848.31 | 0 | 0 | 0 | 0 | 10/1/2020 | Structures
| CA-Q-848 | 848E30001 | MICRO SILICA MODIFIED CONCRETE OVERLAY (VARIABLE THICKNESS), MATERIAL ONLY, AS PER PLAN | 5 | General | Was slump checked at point of placement, and was it 4 to 6 inches less for L.M.C. or 6 inches ±2 inches for M.S.C. or S.D.C? Record Slump. | 848.31 | 0 | 0 | 0 | 0 | 10/1/2020 | Structures
| CA-Q-848 | 848E30001 | MICRO SILICA MODIFIED CONCRETE OVERLAY (VARIABLE THICKNESS), MATERIAL ONLY, AS PER PLAN | 6 | General | Were compressive strength cylinders made as specified in 511.04 with minimum compressive strengths of 4500 psi at 28 days? Record Compressive strengths. | 511.04 / 848.12 / 848.13 / 848.14 | 0 | 0 | 0 | 0 | 10/1/2020 | Structures
| CA-Q-848 | 848E30001 | MICRO SILICA MODIFIED CONCRETE OVERLAY (VARIABLE THICKNESS), MATERIAL ONLY, AS PER PLAN | 7 | General | Was concrete finished with a broom drag and without water or evaporation retardant being used? | 848.26 | 0 | 0 | 0 | 0 | 10/1/2020 | Structures
| CA-Q-848 | 848E30001 | MICRO SILICA MODIFIED CONCRETE OVERLAY (VARIABLE THICKNESS), MATERIAL ONLY, AS PER PLAN | 8 | General | For M.S.C. and S.D.C overlays, as soon as the finishing operation was completed, was the finished overlay surface covered with a single layer of clean wet burlap, kept wet by the continuous application of water through soaker hoses, and opaque visqueen cure for 3 days? | 511.14.A / 848.27 848.29 | 0 | 0 | 0 | 0 | 10/1/2020 | Structures
| CA-Q-848 | 848E30001 | MICRO SILICA MODIFIED CONCRETE OVERLAY (VARIABLE THICKNESS), MATERIAL ONLY, AS PER PLAN | 9 | General | For L.M.C. overlays, as soon as the finishing operation was completed, was the finished overlay surface covered with a single layer of clean wet burlap, kept wet by the continuous application of water through soaker hoses, and opaque visqueen cure for 2 days and air cured for an additional 2 days? | 511.14.A / 848.27 848.28 | 0 | 0 | 0 | 0 | 10/1/2020 | Structures
| CA-Q-848 | 848E30001 | MICRO SILICA MODIFIED CONCRETE OVERLAY (VARIABLE THICKNESS), MATERIAL ONLY, AS PER PLAN | 10 | Overlay Type, Limitations and Equipment | If there are any 'As Per Plan' Notes or unique requirements for this overlay project, did the contractor plan his work accordingly? |  | 0 | 0 | 0 | 0 | 10/1/2020 | Structures
| CA-Q-848 | 848E30001 | MICRO SILICA MODIFIED CONCRETE OVERLAY (VARIABLE THICKNESS), MATERIAL ONLY, AS PER PLAN | 11 | Overlay Type, Limitations and Equipment | Is the overlay placement scheduled for between April 1st and October 15th? | 848.30. | 0 | 0 | 0 | 0 | 10/1/2020 | Structures
| CA-Q-848 | 848E30001 | MICRO SILICA MODIFIED CONCRETE OVERLAY (VARIABLE THICKNESS), MATERIAL ONLY, AS PER PLAN | 12 | Overlay Type, Limitations and Equipment | If rain is predicted or the ambient air temperature is forecast to fall below 45 degrees during the pour or during the curing period was the project delayed until the temperature met 848.30 limitations. | 848.30. | 0 | 0 | 0 | 0 | 10/1/2020 | Structures
| CA-Q-848 | 848E30001 | MICRO SILICA MODIFIED CONCRETE OVERLAY (VARIABLE THICKNESS), MATERIAL ONLY, AS PER PLAN | 13 | Overlay Type, Limitations and Equipment | If the ambient air temperature is forecast to rise above 85 degrees during the pour was the project delayed until the temperature met 848.30 limitations. | 848.30. | 0 | 0 | 0 | 0 | 10/1/2020 | Structures
| CA-Q-848 | 848E30001 | MICRO SILICA MODIFIED CONCRETE OVERLAY (VARIABLE THICKNESS), MATERIAL ONLY, AS PER PLAN | 14 | Overlay Type, Limitations and Equipment | If the overlay placement was scheduled for night, did the Contractor submit a plan for adequate lighting for the work area, at least 15 calendar days in advance and approved by the Engineer? | 848.30. | 0 | 0 | 0 | 0 | 10/1/2020 | Structures
| CA-Q-848 | 848E30001 | MICRO SILICA MODIFIED CONCRETE OVERLAY (VARIABLE THICKNESS), MATERIAL ONLY, AS PER PLAN | 15 | Overlay Type, Limitations and Equipment | Did the Contractor furnish a written statement from the manufacturers of the chemical admixtures verifying the compatibility of the combination of materials and the sequence in which they are combined? | 848.04 / 848.06 | 0 | 0 | 0 | 0 | 10/1/2020 | Structures
| CA-Q-848 | 848E30001 | MICRO SILICA MODIFIED CONCRETE OVERLAY (VARIABLE THICKNESS), MATERIAL ONLY, AS PER PLAN | 16 | Overlay Type, Limitations and Equipment | Did the batch plants, mixing equipment and conveying equipment meet the requirements of 499.05 for the Micro- silica modified concrete, or Superplastizied Dense Concrete? | 499.05 / 848.07 | 0 | 0 | 0 | 0 | 10/1/2020 | Structures
| CA-Q-848 | 848E30001 | MICRO SILICA MODIFIED CONCRETE OVERLAY (VARIABLE THICKNESS), MATERIAL ONLY, AS PER PLAN | 17 | Overlay Type, Limitations and Equipment | If the Contractor is using L.M.C. Was the Continuous Mobile Mixer for Latex Modified Concrete: (1) capable of producing at least 6 cubic yards of LMC without recharging and (2) equipped with a recording meter, accurate within a tolerance of -1 to +3%, with a ticket printout device to record an indication of the cement quantity being introduced into the mix, meeting the requirements of 499.05(B)? | 848.08 | 0 | 0 | 0 | 0 | 10/1/2020 | Structures
| CA-Q-848 | 848E30001 | MICRO SILICA MODIFIED CONCRETE OVERLAY (VARIABLE THICKNESS), MATERIAL ONLY, AS PER PLAN | 18 | Overlay Type, Limitations and Equipment | If the Contractor is using L.M.C. Was Continuous Mobile Mixer for L.M.C.: (1) equipped with a latex metering device, accurate within a tolerance of -1 to +2 percent, indicating volume dispensed, with a stand pipe marked in gallons and (2) equipped with a water flow indicator, accurate within a tolerance of + 1 percent and have a water flow control adjustable for variations in aggregate moisture content? | 848.08 | 0 | 0 | 0 | 0 | 10/1/2020 | Structures
| CA-Q-848 | 848E30001 | MICRO SILICA MODIFIED CONCRETE OVERLAY (VARIABLE THICKNESS), MATERIAL ONLY, AS PER PLAN | 19 | Overlay Type, Limitations and Equipment | If the Contractor is using L.M.C. Was Continuous Mobile Mixer for L.M.C.: (1) equipped with a control to regulate the quantity of each of the LMC components with the mixer calibrated prior to the start of the overlay placement and (2) capable of discharging mixed LMC through a conventional chute directly in front of the finishing machine and (3) kept clean, free of partially dried or hardened materials, and properly operating at all times? | 848.08 | 0 | 0 | 0 | 0 | 10/1/2020 | Structures
| CA-Q-848 | 848E30001 | MICRO SILICA MODIFIED CONCRETE OVERLAY (VARIABLE THICKNESS), MATERIAL ONLY, AS PER PLAN | 20 | Overlay Type, Limitations and Equipment | Did Contractor provide a concrete hand vibrator with a frequency of at least 4500 impulses per minute? | 511.07 / 848.26 | 0 | 0 | 0 | 0 | 10/1/2020 | Structures
| CA-Q-848 | 848E30001 | MICRO SILICA MODIFIED CONCRETE OVERLAY (VARIABLE THICKNESS), MATERIAL ONLY, AS PER PLAN | 21 | Overlay Type, Limitations and Equipment | Did the Contractor provide a finishing machine that was self-propelled with forward and reverse drive mechanisms? | 511.16 / 848.09 | 0 | 0 | 0 | 0 | 10/1/2020 | Structures
| CA-Q-848 | 848E30001 | MICRO SILICA MODIFIED CONCRETE OVERLAY (VARIABLE THICKNESS), MATERIAL ONLY, AS PER PLAN | 22 | Overlay Type, Limitations and Equipment | Does the finishing machine have two rotating rollers and leveling augers? | 511.16 / 848.09 | 0 | 0 | 0 | 0 | 10/1/2020 | Structures
| CA-Q-848 | 848E30001 | MICRO SILICA MODIFIED CONCRETE OVERLAY (VARIABLE THICKNESS), MATERIAL ONLY, AS PER PLAN | 23 | Overlay Type, Limitations and Equipment | Does the finishing machine use a vibrating roller or vibrating pan? | 511.16 / 848.09 | 0 | 0 | 0 | 0 | 10/1/2020 | Structures
| CA-Q-848 | 848E30001 | MICRO SILICA MODIFIED CONCRETE OVERLAY (VARIABLE THICKNESS), MATERIAL ONLY, AS PER PLAN | 24 | Overlay Type, Limitations and Equipment | If the finishing machine used a vibrating roller, did the fins protrude no more then 1/4 inch from the roller? | 511.16 / 848.09 | 0 | 0 | 0 | 0 | 10/1/2020 | Structures
| CA-Q-848 | 848E30001 | MICRO SILICA MODIFIED CONCRETE OVERLAY (VARIABLE THICKNESS), MATERIAL ONLY, AS PER PLAN | 25 | Overlay Type, Limitations and Equipment | Did the contractor provide the necessary verification pertaining to the vibrating frequencies(between 1500 to 5000 pulses per minute) of the vibrating pan or roller? | 511.16 / 848.09 | 0 | 0 | 0 | 0 | 10/1/2020 | Structures
| CA-Q-848 | 848E30001 | MICRO SILICA MODIFIED CONCRETE OVERLAY (VARIABLE THICKNESS), MATERIAL ONLY, AS PER PLAN | 26 | Proportioning and Mixing | Did the constituents of the Micro- Silica Modified Concrete, or Latex Modified Concrete, or Superplastizied Dense Concrete mix meet the required portions as listed in SS 848.12, 848.13, 848.14, respectively, and was the mix workable with uniform composition and consistency? | 848.12 / 848.13 848.14 | 0 | 0 | 0 | 0 | 10/1/2020 | Structures
| CA-Q-848 | 848E30001 | MICRO SILICA MODIFIED CONCRETE OVERLAY (VARIABLE THICKNESS), MATERIAL ONLY, AS PER PLAN | 27 | Proportioning and Mixing | Were all required characteristics of the M.S.C., or L.M.C. or S.D.C. mix, i.e. air entrainment and slump, adjusted off the deck before placement of the overlay began? | 848.12 / 848.13 848.14 | 0 | 0 | 0 | 0 | 10/1/2020 | Structures
| CA-Q-848 | 848E30001 | MICRO SILICA MODIFIED CONCRETE OVERLAY (VARIABLE THICKNESS), MATERIAL ONLY, AS PER PLAN | 28 | Proportioning and Mixing | Was the maximum water cement ratio of the M.S.C., or S.D.C. mix, 0.36, or a maximum of 17.5 gallons of water per cubic yard for L.M.C.? | 848.12 / 848.13 848.14 | 0 | 0 | 0 | 0 | 10/1/2020 | Structures
| CA-Q-848 | 848E30001 | MICRO SILICA MODIFIED CONCRETE OVERLAY (VARIABLE THICKNESS), MATERIAL ONLY, AS PER PLAN | 29 | Proportioning and Mixing | If requested by the Engineer, did Contractor make one or more trial batches of overlay material and cast a test slab 8 feet long at least 4 days before the overlay is to be placed, demonstrating the ability to finish and texture the concrete in accordance with SS 848.26? | 848.15 | 0 | 0 | 0 | 0 | 10/1/2020 | Structures
| CA-Q-848 | 848E30001 | MICRO SILICA MODIFIED CONCRETE OVERLAY (VARIABLE THICKNESS), MATERIAL ONLY, AS PER PLAN | 30 | Protection of Public and Workers | Did the Contractor provide reasonably available engineering controls that limit fugitive dust while performing the work? | 848.16 / 107.19 | 0 | 0 | 0 | 0 | 10/1/2020 | Structures
| CA-Q-848 | 848E30001 | MICRO SILICA MODIFIED CONCRETE OVERLAY (VARIABLE THICKNESS), MATERIAL ONLY, AS PER PLAN | 31 | Protection of Public and Workers | Did the Contractor provide shielding, as necessary, and protect traffic under and adjacent to the work on the bridge while removing deck concrete? | 848.16 | 0 | 0 | 0 | 0 | 10/1/2020 | Structures
| CA-Q-848 | 848E30001 | MICRO SILICA MODIFIED CONCRETE OVERLAY (VARIABLE THICKNESS), MATERIAL ONLY, AS PER PLAN | 32 | Placing, Consolidating, Finishing and Documenting Overlay | Has the finishing machine rail been checked for straightness with no sections exceeding 1/8 inch in 10 feet in any direction? | 511.07 / 848.10. | 0 | 0 | 0 | 0 | 10/1/2020 | Structures
| CA-Q-848 | 848E30001 | MICRO SILICA MODIFIED CONCRETE OVERLAY (VARIABLE THICKNESS), MATERIAL ONLY, AS PER PLAN | 33 | Placing, Consolidating, Finishing and Documenting Overlay | Performed Dry Run and completed Form CA-S-22 for bridge decks prior to placing concrete? | 511.16 / 848.25. | 0 | 0 | 0 | 0 | 10/1/2020 | Structures
| CA-Q-848 | 848E30001 | MICRO SILICA MODIFIED CONCRETE OVERLAY (VARIABLE THICKNESS), MATERIAL ONLY, AS PER PLAN | 34 | Placing, Consolidating, Finishing and Documenting Overlay | Were filler blocks, 1/8 inch less than the specified overlay thickness, attached to the bottom of the screed, passed over the entire area of the deck to be overlaid to verify thickness? | 511.16 / 848.25. | 0 | 0 | 0 | 0 | 10/1/2020 | Structures
| CA-Q-848 | 848E30001 | MICRO SILICA MODIFIED CONCRETE OVERLAY (VARIABLE THICKNESS), MATERIAL ONLY, AS PER PLAN | 35 | Placing, Consolidating, Finishing and Documenting Overlay | Completed Prepour meeting checklist CA-S-4? | 511.07 / 848.26. | 0 | 0 | 0 | 0 | 10/1/2020 | Structures
| CA-Q-848 | 848E30001 | MICRO SILICA MODIFIED CONCRETE OVERLAY (VARIABLE THICKNESS), MATERIAL ONLY, AS PER PLAN | 36 | Placing, Consolidating, Finishing and Documenting Overlay | Did the Contractor clean the deck surface with compressed air? | 848.26 | 0 | 0 | 0 | 0 | 10/1/2020 | Structures
| CA-Q-848 | 848E30001 | MICRO SILICA MODIFIED CONCRETE OVERLAY (VARIABLE THICKNESS), MATERIAL ONLY, AS PER PLAN | 37 | Placing, Consolidating, Finishing and Documenting Overlay | Did the Contractor keep the surface wet for at least one hour, without puddles, before overlay placement? | 848.26 | 0 | 0 | 0 | 0 | 10/1/2020 | Structures
| CA-Q-848 | 848E30001 | MICRO SILICA MODIFIED CONCRETE OVERLAY (VARIABLE THICKNESS), MATERIAL ONLY, AS PER PLAN | 38 | Placing, Consolidating, Finishing and Documenting Overlay | If there were full depth repair areas preplaced separately, did the Contractor place either the overlay material or QC 2 concrete to the plan lower boundary of the overlay with a broom finish, and cured as specified in C&MS 511.14, with a modulus of rupture of at least 400psi before placing overlay? | 848.26 / 848.27 | 0 | 0 | 0 | 0 | 10/1/2020 | Structures
| CA-Q-848 | 848E30001 | MICRO SILICA MODIFIED CONCRETE OVERLAY (VARIABLE THICKNESS), MATERIAL ONLY, AS PER PLAN | 39 | Placing, Consolidating, Finishing and Documenting Overlay | Did the Contractor prevent contamination of the wetted deck by construction equipment or from any other source by placement of a clean 4 mil polyethylene sheet on the surface of the prepared deck? | 848.26 | 0 | 0 | 0 | 0 | 10/1/2020 | Structures
| CA-Q-848 | 848E30001 | MICRO SILICA MODIFIED CONCRETE OVERLAY (VARIABLE THICKNESS), MATERIAL ONLY, AS PER PLAN | 40 | Placing, Consolidating, Finishing and Documenting Overlay | Where reinforcing steel was exposed, did the Contractor provide adequate supports for the concrete mixer so that reinforcing steel and its bond with the concrete was not be damaged by the weight and movement of the concrete mixer, or provide means to convey concrete from the mixer to the finishing machine? | 848.26 | 0 | 0 | 0 | 0 | 10/1/2020 | Structures
| CA-Q-848 | 848E30001 | MICRO SILICA MODIFIED CONCRETE OVERLAY (VARIABLE THICKNESS), MATERIAL ONLY, AS PER PLAN | 41 | Placing, Consolidating, Finishing and Documenting Overlay | If a longitudinal joint was necessary, was it formed such that the overlay material will be placed against a vertical edge? | 848.26 | 0 | 0 | 0 | 0 | 10/1/2020 | Structures
| CA-Q-848 | 848E30001 | MICRO SILICA MODIFIED CONCRETE OVERLAY (VARIABLE THICKNESS), MATERIAL ONLY, AS PER PLAN | 42 | Placing, Consolidating, Finishing and Documenting Overlay | Did the Contractor use a hand vibrator for full-depth repair, variable depth areas, at all edges and adjacent to joint bulkheads? | 848.26 | 0 | 0 | 0 | 0 | 10/1/2020 | Structures
| CA-Q-848 | 848E30001 | MICRO SILICA MODIFIED CONCRETE OVERLAY (VARIABLE THICKNESS), MATERIAL ONLY, AS PER PLAN | 43 | Placing, Consolidating, Finishing and Documenting Overlay | Was the overlay concrete placed ,with the finishing machine oriented with the skew of the bridge as specified in 511.07 and 511.16, to the proper elevation, to finish in one complete pass with a minimum of hand finishing? | 511.07 / 511.16 848.09 | 0 | 0 | 0 | 0 | 10/1/2020 | Structures
| CA-Q-848 | 848E30001 | MICRO SILICA MODIFIED CONCRETE OVERLAY (VARIABLE THICKNESS), MATERIAL ONLY, AS PER PLAN | 44 | Placing, Consolidating, Finishing and Documenting Overlay | Did the Contractor finish and test the surface according to 451.13? | 848.26 | 0 | 0 | 0 | 0 | 10/1/2020 | Structures
| CA-Q-848 | 848E30001 | MICRO SILICA MODIFIED CONCRETE OVERLAY (VARIABLE THICKNESS), MATERIAL ONLY, AS PER PLAN | 45 | Placing, Consolidating, Finishing and Documenting Overlay | Did the Contractor stencil the date of construction (month and year) and the letters MS, LM or SD into the overlay in the right-hand corner of the deck, at the forward abutment, before it took its final set? | 848.26 | 0 | 0 | 0 | 0 | 10/1/2020 | Structures
| CA-Q-848 | 848E30001 | MICRO SILICA MODIFIED CONCRETE OVERLAY (VARIABLE THICKNESS), MATERIAL ONLY, AS PER PLAN | 46 | Curing, Grooving and Opening to Traffic | After curing, were all joints and cracks sealed with High Molecular Weight Methacrylate or corrected in another manner as directed by the Engineer? | 848.27 | 0 | 0 | 0 | 0 | 10/1/2020 | Structures
| CA-Q-848 | 848E30001 | MICRO SILICA MODIFIED CONCRETE OVERLAY (VARIABLE THICKNESS), MATERIAL ONLY, AS PER PLAN | 47 | Curing, Grooving and Opening to Traffic | Did the Contractor diamond groove the surface longitudinally, approximately 0.15 inches deep, 0.10 inches wide, uniformed spaced at 3/4 inch +0, -1/4 inch before opening to traffic? | 511.17 / 848.26 | 0 | 0 | 0 | 0 | 10/1/2020 | Structures
| CA-Q-848 | 848E30001 | MICRO SILICA MODIFIED CONCRETE OVERLAY (VARIABLE THICKNESS), MATERIAL ONLY, AS PER PLAN | 48 | Curing, Grooving and Opening to Traffic | Were the strength requirements according to Table 511.14-1A met and minimum cure times per 848.28 and 848.29 met, before opening the overlays to traffic? M.S.C. and S.D.C. is 3 days minimum and the L.M.C. Overlays opened to traffic is 4 days minimum. | 848.28 / 848.29 | 0 | 0 | 0 | 0 | 10/1/2020 | Structures
| CA-Q-848 | 848E30100 | LATEX MODIFIED CONCRETE OVERLAY (VARIABLE THICKNESS), MATERIAL ONLY | 1 | General | Did the Contractor furnish: • Aggregates per Item 703.02, • Portland Cement per 701.01 or 701.04, • Air-entraining admixture per 705.10, • Curing materials per 705.05 or 705.06, • Superplasticizing admixture per 705.12 (Type F), • Micro-silica admixture per 701.10, or • Latex emulsion per SS 953? Document type of overlay material specified. | 848.04 / 848.05 848.06 | 0 | 0 | 0 | 0 | 10/1/2020 | Structures
| CA-Q-848 | 848E30100 | LATEX MODIFIED CONCRETE OVERLAY (VARIABLE THICKNESS), MATERIAL ONLY | 2 | General | Record screeding and finishing equipment used. |  | 0 | 0 | 0 | 0 | 10/1/2020 | Structures
| CA-Q-848 | 848E30100 | LATEX MODIFIED CONCRETE OVERLAY (VARIABLE THICKNESS), MATERIAL ONLY | 3 | General | Was evaporation rate determined and documented using Figure 1 in ACI 308? Record evaporation rate. | 848.30. | 0 | 0 | 0 | 0 | 10/1/2020 | Structures
| CA-Q-848 | 848E30100 | LATEX MODIFIED CONCRETE OVERLAY (VARIABLE THICKNESS), MATERIAL ONLY | 4 | General | Was Air Content checked at point of placement, and was it 7% or less for L.M.C. or 8% ±2 % for M.S.C. or S.D.C? Record Air Content. | 848.31 | 0 | 0 | 0 | 0 | 10/1/2020 | Structures
| CA-Q-848 | 848E30100 | LATEX MODIFIED CONCRETE OVERLAY (VARIABLE THICKNESS), MATERIAL ONLY | 5 | General | Was slump checked at point of placement, and was it 4 to 6 inches less for L.M.C. or 6 inches ±2 inches for M.S.C. or S.D.C? Record Slump. | 848.31 | 0 | 0 | 0 | 0 | 10/1/2020 | Structures
| CA-Q-848 | 848E30100 | LATEX MODIFIED CONCRETE OVERLAY (VARIABLE THICKNESS), MATERIAL ONLY | 6 | General | Were compressive strength cylinders made as specified in 511.04 with minimum compressive strengths of 4500 psi at 28 days? Record Compressive strengths. | 511.04 / 848.12 / 848.13 / 848.14 | 0 | 0 | 0 | 0 | 10/1/2020 | Structures
| CA-Q-848 | 848E30100 | LATEX MODIFIED CONCRETE OVERLAY (VARIABLE THICKNESS), MATERIAL ONLY | 7 | General | Was concrete finished with a broom drag and without water or evaporation retardant being used? | 848.26 | 0 | 0 | 0 | 0 | 10/1/2020 | Structures
| CA-Q-848 | 848E30100 | LATEX MODIFIED CONCRETE OVERLAY (VARIABLE THICKNESS), MATERIAL ONLY | 8 | General | For M.S.C. and S.D.C overlays, as soon as the finishing operation was completed, was the finished overlay surface covered with a single layer of clean wet burlap, kept wet by the continuous application of water through soaker hoses, and opaque visqueen cure for 3 days? | 511.14.A / 848.27 848.29 | 0 | 0 | 0 | 0 | 10/1/2020 | Structures
| CA-Q-848 | 848E30100 | LATEX MODIFIED CONCRETE OVERLAY (VARIABLE THICKNESS), MATERIAL ONLY | 9 | General | For L.M.C. overlays, as soon as the finishing operation was completed, was the finished overlay surface covered with a single layer of clean wet burlap, kept wet by the continuous application of water through soaker hoses, and opaque visqueen cure for 2 days and air cured for an additional 2 days? | 511.14.A / 848.27 848.28 | 0 | 0 | 0 | 0 | 10/1/2020 | Structures
| CA-Q-848 | 848E30100 | LATEX MODIFIED CONCRETE OVERLAY (VARIABLE THICKNESS), MATERIAL ONLY | 10 | Overlay Type, Limitations and Equipment | If there are any 'As Per Plan' Notes or unique requirements for this overlay project, did the contractor plan his work accordingly? |  | 0 | 0 | 0 | 0 | 10/1/2020 | Structures
| CA-Q-848 | 848E30100 | LATEX MODIFIED CONCRETE OVERLAY (VARIABLE THICKNESS), MATERIAL ONLY | 11 | Overlay Type, Limitations and Equipment | Is the overlay placement scheduled for between April 1st and October 15th? | 848.30. | 0 | 0 | 0 | 0 | 10/1/2020 | Structures
| CA-Q-848 | 848E30100 | LATEX MODIFIED CONCRETE OVERLAY (VARIABLE THICKNESS), MATERIAL ONLY | 12 | Overlay Type, Limitations and Equipment | If rain is predicted or the ambient air temperature is forecast to fall below 45 degrees during the pour or during the curing period was the project delayed until the temperature met 848.30 limitations. | 848.30. | 0 | 0 | 0 | 0 | 10/1/2020 | Structures
| CA-Q-848 | 848E30100 | LATEX MODIFIED CONCRETE OVERLAY (VARIABLE THICKNESS), MATERIAL ONLY | 13 | Overlay Type, Limitations and Equipment | If the ambient air temperature is forecast to rise above 85 degrees during the pour was the project delayed until the temperature met 848.30 limitations. | 848.30. | 0 | 0 | 0 | 0 | 10/1/2020 | Structures
| CA-Q-848 | 848E30100 | LATEX MODIFIED CONCRETE OVERLAY (VARIABLE THICKNESS), MATERIAL ONLY | 14 | Overlay Type, Limitations and Equipment | If the overlay placement was scheduled for night, did the Contractor submit a plan for adequate lighting for the work area, at least 15 calendar days in advance and approved by the Engineer? | 848.30. | 0 | 0 | 0 | 0 | 10/1/2020 | Structures
| CA-Q-848 | 848E30100 | LATEX MODIFIED CONCRETE OVERLAY (VARIABLE THICKNESS), MATERIAL ONLY | 15 | Overlay Type, Limitations and Equipment | Did the Contractor furnish a written statement from the manufacturers of the chemical admixtures verifying the compatibility of the combination of materials and the sequence in which they are combined? | 848.04 / 848.06 | 0 | 0 | 0 | 0 | 10/1/2020 | Structures
| CA-Q-848 | 848E30100 | LATEX MODIFIED CONCRETE OVERLAY (VARIABLE THICKNESS), MATERIAL ONLY | 16 | Overlay Type, Limitations and Equipment | Did the batch plants, mixing equipment and conveying equipment meet the requirements of 499.05 for the Micro- silica modified concrete, or Superplastizied Dense Concrete? | 499.05 / 848.07 | 0 | 0 | 0 | 0 | 10/1/2020 | Structures
| CA-Q-848 | 848E30100 | LATEX MODIFIED CONCRETE OVERLAY (VARIABLE THICKNESS), MATERIAL ONLY | 17 | Overlay Type, Limitations and Equipment | If the Contractor is using L.M.C. Was the Continuous Mobile Mixer for Latex Modified Concrete: (1) capable of producing at least 6 cubic yards of LMC without recharging and (2) equipped with a recording meter, accurate within a tolerance of -1 to +3%, with a ticket printout device to record an indication of the cement quantity being introduced into the mix, meeting the requirements of 499.05(B)? | 848.08 | 0 | 0 | 0 | 0 | 10/1/2020 | Structures
| CA-Q-848 | 848E30100 | LATEX MODIFIED CONCRETE OVERLAY (VARIABLE THICKNESS), MATERIAL ONLY | 18 | Overlay Type, Limitations and Equipment | If the Contractor is using L.M.C. Was Continuous Mobile Mixer for L.M.C.: (1) equipped with a latex metering device, accurate within a tolerance of -1 to +2 percent, indicating volume dispensed, with a stand pipe marked in gallons and (2) equipped with a water flow indicator, accurate within a tolerance of + 1 percent and have a water flow control adjustable for variations in aggregate moisture content? | 848.08 | 0 | 0 | 0 | 0 | 10/1/2020 | Structures
| CA-Q-848 | 848E30100 | LATEX MODIFIED CONCRETE OVERLAY (VARIABLE THICKNESS), MATERIAL ONLY | 19 | Overlay Type, Limitations and Equipment | If the Contractor is using L.M.C. Was Continuous Mobile Mixer for L.M.C.: (1) equipped with a control to regulate the quantity of each of the LMC components with the mixer calibrated prior to the start of the overlay placement and (2) capable of discharging mixed LMC through a conventional chute directly in front of the finishing machine and (3) kept clean, free of partially dried or hardened materials, and properly operating at all times? | 848.08 | 0 | 0 | 0 | 0 | 10/1/2020 | Structures
| CA-Q-848 | 848E30100 | LATEX MODIFIED CONCRETE OVERLAY (VARIABLE THICKNESS), MATERIAL ONLY | 20 | Overlay Type, Limitations and Equipment | Did Contractor provide a concrete hand vibrator with a frequency of at least 4500 impulses per minute? | 511.07 / 848.26 | 0 | 0 | 0 | 0 | 10/1/2020 | Structures
| CA-Q-848 | 848E30100 | LATEX MODIFIED CONCRETE OVERLAY (VARIABLE THICKNESS), MATERIAL ONLY | 21 | Overlay Type, Limitations and Equipment | Did the Contractor provide a finishing machine that was self-propelled with forward and reverse drive mechanisms? | 511.16 / 848.09 | 0 | 0 | 0 | 0 | 10/1/2020 | Structures
| CA-Q-848 | 848E30100 | LATEX MODIFIED CONCRETE OVERLAY (VARIABLE THICKNESS), MATERIAL ONLY | 22 | Overlay Type, Limitations and Equipment | Does the finishing machine have two rotating rollers and leveling augers? | 511.16 / 848.09 | 0 | 0 | 0 | 0 | 10/1/2020 | Structures
| CA-Q-848 | 848E30100 | LATEX MODIFIED CONCRETE OVERLAY (VARIABLE THICKNESS), MATERIAL ONLY | 23 | Overlay Type, Limitations and Equipment | Does the finishing machine use a vibrating roller or vibrating pan? | 511.16 / 848.09 | 0 | 0 | 0 | 0 | 10/1/2020 | Structures
| CA-Q-848 | 848E30100 | LATEX MODIFIED CONCRETE OVERLAY (VARIABLE THICKNESS), MATERIAL ONLY | 24 | Overlay Type, Limitations and Equipment | If the finishing machine used a vibrating roller, did the fins protrude no more then 1/4 inch from the roller? | 511.16 / 848.09 | 0 | 0 | 0 | 0 | 10/1/2020 | Structures
| CA-Q-848 | 848E30100 | LATEX MODIFIED CONCRETE OVERLAY (VARIABLE THICKNESS), MATERIAL ONLY | 25 | Overlay Type, Limitations and Equipment | Did the contractor provide the necessary verification pertaining to the vibrating frequencies(between 1500 to 5000 pulses per minute) of the vibrating pan or roller? | 511.16 / 848.09 | 0 | 0 | 0 | 0 | 10/1/2020 | Structures
| CA-Q-848 | 848E30100 | LATEX MODIFIED CONCRETE OVERLAY (VARIABLE THICKNESS), MATERIAL ONLY | 26 | Proportioning and Mixing | Did the constituents of the Micro- Silica Modified Concrete, or Latex Modified Concrete, or Superplastizied Dense Concrete mix meet the required portions as listed in SS 848.12, 848.13, 848.14, respectively, and was the mix workable with uniform composition and consistency? | 848.12 / 848.13 848.14 | 0 | 0 | 0 | 0 | 10/1/2020 | Structures
| CA-Q-848 | 848E30100 | LATEX MODIFIED CONCRETE OVERLAY (VARIABLE THICKNESS), MATERIAL ONLY | 27 | Proportioning and Mixing | Were all required characteristics of the M.S.C., or L.M.C. or S.D.C. mix, i.e. air entrainment and slump, adjusted off the deck before placement of the overlay began? | 848.12 / 848.13 848.14 | 0 | 0 | 0 | 0 | 10/1/2020 | Structures
| CA-Q-848 | 848E30100 | LATEX MODIFIED CONCRETE OVERLAY (VARIABLE THICKNESS), MATERIAL ONLY | 28 | Proportioning and Mixing | Was the maximum water cement ratio of the M.S.C., or S.D.C. mix, 0.36, or a maximum of 17.5 gallons of water per cubic yard for L.M.C.? | 848.12 / 848.13 848.14 | 0 | 0 | 0 | 0 | 10/1/2020 | Structures
| CA-Q-848 | 848E30100 | LATEX MODIFIED CONCRETE OVERLAY (VARIABLE THICKNESS), MATERIAL ONLY | 29 | Proportioning and Mixing | If requested by the Engineer, did Contractor make one or more trial batches of overlay material and cast a test slab 8 feet long at least 4 days before the overlay is to be placed, demonstrating the ability to finish and texture the concrete in accordance with SS 848.26? | 848.15 | 0 | 0 | 0 | 0 | 10/1/2020 | Structures
| CA-Q-848 | 848E30100 | LATEX MODIFIED CONCRETE OVERLAY (VARIABLE THICKNESS), MATERIAL ONLY | 30 | Protection of Public and Workers | Did the Contractor provide reasonably available engineering controls that limit fugitive dust while performing the work? | 848.16 / 107.19 | 0 | 0 | 0 | 0 | 10/1/2020 | Structures
| CA-Q-848 | 848E30100 | LATEX MODIFIED CONCRETE OVERLAY (VARIABLE THICKNESS), MATERIAL ONLY | 31 | Protection of Public and Workers | Did the Contractor provide shielding, as necessary, and protect traffic under and adjacent to the work on the bridge while removing deck concrete? | 848.16 | 0 | 0 | 0 | 0 | 10/1/2020 | Structures
| CA-Q-848 | 848E30100 | LATEX MODIFIED CONCRETE OVERLAY (VARIABLE THICKNESS), MATERIAL ONLY | 32 | Placing, Consolidating, Finishing and Documenting Overlay | Has the finishing machine rail been checked for straightness with no sections exceeding 1/8 inch in 10 feet in any direction? | 511.07 / 848.10. | 0 | 0 | 0 | 0 | 10/1/2020 | Structures
| CA-Q-848 | 848E30100 | LATEX MODIFIED CONCRETE OVERLAY (VARIABLE THICKNESS), MATERIAL ONLY | 33 | Placing, Consolidating, Finishing and Documenting Overlay | Performed Dry Run and completed Form CA-S-22 for bridge decks prior to placing concrete? | 511.16 / 848.25. | 0 | 0 | 0 | 0 | 10/1/2020 | Structures
| CA-Q-848 | 848E30100 | LATEX MODIFIED CONCRETE OVERLAY (VARIABLE THICKNESS), MATERIAL ONLY | 34 | Placing, Consolidating, Finishing and Documenting Overlay | Were filler blocks, 1/8 inch less than the specified overlay thickness, attached to the bottom of the screed, passed over the entire area of the deck to be overlaid to verify thickness? | 511.16 / 848.25. | 0 | 0 | 0 | 0 | 10/1/2020 | Structures
| CA-Q-848 | 848E30100 | LATEX MODIFIED CONCRETE OVERLAY (VARIABLE THICKNESS), MATERIAL ONLY | 35 | Placing, Consolidating, Finishing and Documenting Overlay | Completed Prepour meeting checklist CA-S-4? | 511.07 / 848.26. | 0 | 0 | 0 | 0 | 10/1/2020 | Structures
| CA-Q-848 | 848E30100 | LATEX MODIFIED CONCRETE OVERLAY (VARIABLE THICKNESS), MATERIAL ONLY | 36 | Placing, Consolidating, Finishing and Documenting Overlay | Did the Contractor clean the deck surface with compressed air? | 848.26 | 0 | 0 | 0 | 0 | 10/1/2020 | Structures
| CA-Q-848 | 848E30100 | LATEX MODIFIED CONCRETE OVERLAY (VARIABLE THICKNESS), MATERIAL ONLY | 37 | Placing, Consolidating, Finishing and Documenting Overlay | Did the Contractor keep the surface wet for at least one hour, without puddles, before overlay placement? | 848.26 | 0 | 0 | 0 | 0 | 10/1/2020 | Structures
| CA-Q-848 | 848E30100 | LATEX MODIFIED CONCRETE OVERLAY (VARIABLE THICKNESS), MATERIAL ONLY | 38 | Placing, Consolidating, Finishing and Documenting Overlay | If there were full depth repair areas preplaced separately, did the Contractor place either the overlay material or QC 2 concrete to the plan lower boundary of the overlay with a broom finish, and cured as specified in C&MS 511.14, with a modulus of rupture of at least 400psi before placing overlay? | 848.26 / 848.27 | 0 | 0 | 0 | 0 | 10/1/2020 | Structures
| CA-Q-848 | 848E30100 | LATEX MODIFIED CONCRETE OVERLAY (VARIABLE THICKNESS), MATERIAL ONLY | 39 | Placing, Consolidating, Finishing and Documenting Overlay | Did the Contractor prevent contamination of the wetted deck by construction equipment or from any other source by placement of a clean 4 mil polyethylene sheet on the surface of the prepared deck? | 848.26 | 0 | 0 | 0 | 0 | 10/1/2020 | Structures
| CA-Q-848 | 848E30100 | LATEX MODIFIED CONCRETE OVERLAY (VARIABLE THICKNESS), MATERIAL ONLY | 40 | Placing, Consolidating, Finishing and Documenting Overlay | Where reinforcing steel was exposed, did the Contractor provide adequate supports for the concrete mixer so that reinforcing steel and its bond with the concrete was not be damaged by the weight and movement of the concrete mixer, or provide means to convey concrete from the mixer to the finishing machine? | 848.26 | 0 | 0 | 0 | 0 | 10/1/2020 | Structures
| CA-Q-848 | 848E30100 | LATEX MODIFIED CONCRETE OVERLAY (VARIABLE THICKNESS), MATERIAL ONLY | 41 | Placing, Consolidating, Finishing and Documenting Overlay | If a longitudinal joint was necessary, was it formed such that the overlay material will be placed against a vertical edge? | 848.26 | 0 | 0 | 0 | 0 | 10/1/2020 | Structures
| CA-Q-848 | 848E30100 | LATEX MODIFIED CONCRETE OVERLAY (VARIABLE THICKNESS), MATERIAL ONLY | 42 | Placing, Consolidating, Finishing and Documenting Overlay | Did the Contractor use a hand vibrator for full-depth repair, variable depth areas, at all edges and adjacent to joint bulkheads? | 848.26 | 0 | 0 | 0 | 0 | 10/1/2020 | Structures
| CA-Q-848 | 848E30100 | LATEX MODIFIED CONCRETE OVERLAY (VARIABLE THICKNESS), MATERIAL ONLY | 43 | Placing, Consolidating, Finishing and Documenting Overlay | Was the overlay concrete placed ,with the finishing machine oriented with the skew of the bridge as specified in 511.07 and 511.16, to the proper elevation, to finish in one complete pass with a minimum of hand finishing? | 511.07 / 511.16 848.09 | 0 | 0 | 0 | 0 | 10/1/2020 | Structures
| CA-Q-848 | 848E30100 | LATEX MODIFIED CONCRETE OVERLAY (VARIABLE THICKNESS), MATERIAL ONLY | 44 | Placing, Consolidating, Finishing and Documenting Overlay | Did the Contractor finish and test the surface according to 451.13? | 848.26 | 0 | 0 | 0 | 0 | 10/1/2020 | Structures
| CA-Q-848 | 848E30100 | LATEX MODIFIED CONCRETE OVERLAY (VARIABLE THICKNESS), MATERIAL ONLY | 45 | Placing, Consolidating, Finishing and Documenting Overlay | Did the Contractor stencil the date of construction (month and year) and the letters MS, LM or SD into the overlay in the right-hand corner of the deck, at the forward abutment, before it took its final set? | 848.26 | 0 | 0 | 0 | 0 | 10/1/2020 | Structures
| CA-Q-848 | 848E30100 | LATEX MODIFIED CONCRETE OVERLAY (VARIABLE THICKNESS), MATERIAL ONLY | 46 | Curing, Grooving and Opening to Traffic | After curing, were all joints and cracks sealed with High Molecular Weight Methacrylate or corrected in another manner as directed by the Engineer? | 848.27 | 0 | 0 | 0 | 0 | 10/1/2020 | Structures
| CA-Q-848 | 848E30100 | LATEX MODIFIED CONCRETE OVERLAY (VARIABLE THICKNESS), MATERIAL ONLY | 47 | Curing, Grooving and Opening to Traffic | Did the Contractor diamond groove the surface longitudinally, approximately 0.15 inches deep, 0.10 inches wide, uniformed spaced at 3/4 inch +0, -1/4 inch before opening to traffic? | 511.17 / 848.26 | 0 | 0 | 0 | 0 | 10/1/2020 | Structures
| CA-Q-848 | 848E30100 | LATEX MODIFIED CONCRETE OVERLAY (VARIABLE THICKNESS), MATERIAL ONLY | 48 | Curing, Grooving and Opening to Traffic | Were the strength requirements according to Table 511.14-1A met and minimum cure times per 848.28 and 848.29 met, before opening the overlays to traffic? M.S.C. and S.D.C. is 3 days minimum and the L.M.C. Overlays opened to traffic is 4 days minimum. | 848.28 / 848.29 | 0 | 0 | 0 | 0 | 10/1/2020 | Structures
| CA-Q-848 | 848E30101 | LATEX MODIFIED CONCRETE OVERLAY (VARIABLE THICKNESS), MATERIAL ONLY, AS PER PLAN | 1 | General | Did the Contractor furnish: • Aggregates per Item 703.02, • Portland Cement per 701.01 or 701.04, • Air-entraining admixture per 705.10, • Curing materials per 705.05 or 705.06, • Superplasticizing admixture per 705.12 (Type F), • Micro-silica admixture per 701.10, or • Latex emulsion per SS 953? Document type of overlay material specified. | 848.04 / 848.05 848.06 | 0 | 0 | 0 | 0 | 10/1/2020 | Structures
| CA-Q-848 | 848E30101 | LATEX MODIFIED CONCRETE OVERLAY (VARIABLE THICKNESS), MATERIAL ONLY, AS PER PLAN | 2 | General | Record screeding and finishing equipment used. |  | 0 | 0 | 0 | 0 | 10/1/2020 | Structures
| CA-Q-848 | 848E30101 | LATEX MODIFIED CONCRETE OVERLAY (VARIABLE THICKNESS), MATERIAL ONLY, AS PER PLAN | 3 | General | Was evaporation rate determined and documented using Figure 1 in ACI 308? Record evaporation rate. | 848.30. | 0 | 0 | 0 | 0 | 10/1/2020 | Structures
| CA-Q-848 | 848E30101 | LATEX MODIFIED CONCRETE OVERLAY (VARIABLE THICKNESS), MATERIAL ONLY, AS PER PLAN | 4 | General | Was Air Content checked at point of placement, and was it 7% or less for L.M.C. or 8% ±2 % for M.S.C. or S.D.C? Record Air Content. | 848.31 | 0 | 0 | 0 | 0 | 10/1/2020 | Structures
| CA-Q-848 | 848E30101 | LATEX MODIFIED CONCRETE OVERLAY (VARIABLE THICKNESS), MATERIAL ONLY, AS PER PLAN | 5 | General | Was slump checked at point of placement, and was it 4 to 6 inches less for L.M.C. or 6 inches ±2 inches for M.S.C. or S.D.C? Record Slump. | 848.31 | 0 | 0 | 0 | 0 | 10/1/2020 | Structures
| CA-Q-848 | 848E30101 | LATEX MODIFIED CONCRETE OVERLAY (VARIABLE THICKNESS), MATERIAL ONLY, AS PER PLAN | 6 | General | Were compressive strength cylinders made as specified in 511.04 with minimum compressive strengths of 4500 psi at 28 days? Record Compressive strengths. | 511.04 / 848.12 / 848.13 / 848.14 | 0 | 0 | 0 | 0 | 10/1/2020 | Structures
| CA-Q-848 | 848E30101 | LATEX MODIFIED CONCRETE OVERLAY (VARIABLE THICKNESS), MATERIAL ONLY, AS PER PLAN | 7 | General | Was concrete finished with a broom drag and without water or evaporation retardant being used? | 848.26 | 0 | 0 | 0 | 0 | 10/1/2020 | Structures
| CA-Q-848 | 848E30101 | LATEX MODIFIED CONCRETE OVERLAY (VARIABLE THICKNESS), MATERIAL ONLY, AS PER PLAN | 8 | General | For M.S.C. and S.D.C overlays, as soon as the finishing operation was completed, was the finished overlay surface covered with a single layer of clean wet burlap, kept wet by the continuous application of water through soaker hoses, and opaque visqueen cure for 3 days? | 511.14.A / 848.27 848.29 | 0 | 0 | 0 | 0 | 10/1/2020 | Structures
| CA-Q-848 | 848E30101 | LATEX MODIFIED CONCRETE OVERLAY (VARIABLE THICKNESS), MATERIAL ONLY, AS PER PLAN | 9 | General | For L.M.C. overlays, as soon as the finishing operation was completed, was the finished overlay surface covered with a single layer of clean wet burlap, kept wet by the continuous application of water through soaker hoses, and opaque visqueen cure for 2 days and air cured for an additional 2 days? | 511.14.A / 848.27 848.28 | 0 | 0 | 0 | 0 | 10/1/2020 | Structures
| CA-Q-848 | 848E30101 | LATEX MODIFIED CONCRETE OVERLAY (VARIABLE THICKNESS), MATERIAL ONLY, AS PER PLAN | 10 | Overlay Type, Limitations and Equipment | If there are any 'As Per Plan' Notes or unique requirements for this overlay project, did the contractor plan his work accordingly? |  | 0 | 0 | 0 | 0 | 10/1/2020 | Structures
| CA-Q-848 | 848E30101 | LATEX MODIFIED CONCRETE OVERLAY (VARIABLE THICKNESS), MATERIAL ONLY, AS PER PLAN | 11 | Overlay Type, Limitations and Equipment | Is the overlay placement scheduled for between April 1st and October 15th? | 848.30. | 0 | 0 | 0 | 0 | 10/1/2020 | Structures
| CA-Q-848 | 848E30101 | LATEX MODIFIED CONCRETE OVERLAY (VARIABLE THICKNESS), MATERIAL ONLY, AS PER PLAN | 12 | Overlay Type, Limitations and Equipment | If rain is predicted or the ambient air temperature is forecast to fall below 45 degrees during the pour or during the curing period was the project delayed until the temperature met 848.30 limitations. | 848.30. | 0 | 0 | 0 | 0 | 10/1/2020 | Structures
| CA-Q-848 | 848E30101 | LATEX MODIFIED CONCRETE OVERLAY (VARIABLE THICKNESS), MATERIAL ONLY, AS PER PLAN | 13 | Overlay Type, Limitations and Equipment | If the ambient air temperature is forecast to rise above 85 degrees during the pour was the project delayed until the temperature met 848.30 limitations. | 848.30. | 0 | 0 | 0 | 0 | 10/1/2020 | Structures
| CA-Q-848 | 848E30101 | LATEX MODIFIED CONCRETE OVERLAY (VARIABLE THICKNESS), MATERIAL ONLY, AS PER PLAN | 14 | Overlay Type, Limitations and Equipment | If the overlay placement was scheduled for night, did the Contractor submit a plan for adequate lighting for the work area, at least 15 calendar days in advance and approved by the Engineer? | 848.30. | 0 | 0 | 0 | 0 | 10/1/2020 | Structures
| CA-Q-848 | 848E30101 | LATEX MODIFIED CONCRETE OVERLAY (VARIABLE THICKNESS), MATERIAL ONLY, AS PER PLAN | 15 | Overlay Type, Limitations and Equipment | Did the Contractor furnish a written statement from the manufacturers of the chemical admixtures verifying the compatibility of the combination of materials and the sequence in which they are combined? | 848.04 / 848.06 | 0 | 0 | 0 | 0 | 10/1/2020 | Structures
| CA-Q-848 | 848E30101 | LATEX MODIFIED CONCRETE OVERLAY (VARIABLE THICKNESS), MATERIAL ONLY, AS PER PLAN | 16 | Overlay Type, Limitations and Equipment | Did the batch plants, mixing equipment and conveying equipment meet the requirements of 499.05 for the Micro- silica modified concrete, or Superplastizied Dense Concrete? | 499.05 / 848.07 | 0 | 0 | 0 | 0 | 10/1/2020 | Structures
| CA-Q-848 | 848E30101 | LATEX MODIFIED CONCRETE OVERLAY (VARIABLE THICKNESS), MATERIAL ONLY, AS PER PLAN | 17 | Overlay Type, Limitations and Equipment | If the Contractor is using L.M.C. Was the Continuous Mobile Mixer for Latex Modified Concrete: (1) capable of producing at least 6 cubic yards of LMC without recharging and (2) equipped with a recording meter, accurate within a tolerance of -1 to +3%, with a ticket printout device to record an indication of the cement quantity being introduced into the mix, meeting the requirements of 499.05(B)? | 848.08 | 0 | 0 | 0 | 0 | 10/1/2020 | Structures
| CA-Q-848 | 848E30101 | LATEX MODIFIED CONCRETE OVERLAY (VARIABLE THICKNESS), MATERIAL ONLY, AS PER PLAN | 18 | Overlay Type, Limitations and Equipment | If the Contractor is using L.M.C. Was Continuous Mobile Mixer for L.M.C.: (1) equipped with a latex metering device, accurate within a tolerance of -1 to +2 percent, indicating volume dispensed, with a stand pipe marked in gallons and (2) equipped with a water flow indicator, accurate within a tolerance of + 1 percent and have a water flow control adjustable for variations in aggregate moisture content? | 848.08 | 0 | 0 | 0 | 0 | 10/1/2020 | Structures
| CA-Q-848 | 848E30101 | LATEX MODIFIED CONCRETE OVERLAY (VARIABLE THICKNESS), MATERIAL ONLY, AS PER PLAN | 19 | Overlay Type, Limitations and Equipment | If the Contractor is using L.M.C. Was Continuous Mobile Mixer for L.M.C.: (1) equipped with a control to regulate the quantity of each of the LMC components with the mixer calibrated prior to the start of the overlay placement and (2) capable of discharging mixed LMC through a conventional chute directly in front of the finishing machine and (3) kept clean, free of partially dried or hardened materials, and properly operating at all times? | 848.08 | 0 | 0 | 0 | 0 | 10/1/2020 | Structures
| CA-Q-848 | 848E30101 | LATEX MODIFIED CONCRETE OVERLAY (VARIABLE THICKNESS), MATERIAL ONLY, AS PER PLAN | 20 | Overlay Type, Limitations and Equipment | Did Contractor provide a concrete hand vibrator with a frequency of at least 4500 impulses per minute? | 511.07 / 848.26 | 0 | 0 | 0 | 0 | 10/1/2020 | Structures
| CA-Q-848 | 848E30101 | LATEX MODIFIED CONCRETE OVERLAY (VARIABLE THICKNESS), MATERIAL ONLY, AS PER PLAN | 21 | Overlay Type, Limitations and Equipment | Did the Contractor provide a finishing machine that was self-propelled with forward and reverse drive mechanisms? | 511.16 / 848.09 | 0 | 0 | 0 | 0 | 10/1/2020 | Structures
| CA-Q-848 | 848E30101 | LATEX MODIFIED CONCRETE OVERLAY (VARIABLE THICKNESS), MATERIAL ONLY, AS PER PLAN | 22 | Overlay Type, Limitations and Equipment | Does the finishing machine have two rotating rollers and leveling augers? | 511.16 / 848.09 | 0 | 0 | 0 | 0 | 10/1/2020 | Structures
| CA-Q-848 | 848E30101 | LATEX MODIFIED CONCRETE OVERLAY (VARIABLE THICKNESS), MATERIAL ONLY, AS PER PLAN | 23 | Overlay Type, Limitations and Equipment | Does the finishing machine use a vibrating roller or vibrating pan? | 511.16 / 848.09 | 0 | 0 | 0 | 0 | 10/1/2020 | Structures
| CA-Q-848 | 848E30101 | LATEX MODIFIED CONCRETE OVERLAY (VARIABLE THICKNESS), MATERIAL ONLY, AS PER PLAN | 24 | Overlay Type, Limitations and Equipment | If the finishing machine used a vibrating roller, did the fins protrude no more then 1/4 inch from the roller? | 511.16 / 848.09 | 0 | 0 | 0 | 0 | 10/1/2020 | Structures
| CA-Q-848 | 848E30101 | LATEX MODIFIED CONCRETE OVERLAY (VARIABLE THICKNESS), MATERIAL ONLY, AS PER PLAN | 25 | Overlay Type, Limitations and Equipment | Did the contractor provide the necessary verification pertaining to the vibrating frequencies(between 1500 to 5000 pulses per minute) of the vibrating pan or roller? | 511.16 / 848.09 | 0 | 0 | 0 | 0 | 10/1/2020 | Structures
| CA-Q-848 | 848E30101 | LATEX MODIFIED CONCRETE OVERLAY (VARIABLE THICKNESS), MATERIAL ONLY, AS PER PLAN | 26 | Proportioning and Mixing | Did the constituents of the Micro- Silica Modified Concrete, or Latex Modified Concrete, or Superplastizied Dense Concrete mix meet the required portions as listed in SS 848.12, 848.13, 848.14, respectively, and was the mix workable with uniform composition and consistency? | 848.12 / 848.13 848.14 | 0 | 0 | 0 | 0 | 10/1/2020 | Structures
| CA-Q-848 | 848E30101 | LATEX MODIFIED CONCRETE OVERLAY (VARIABLE THICKNESS), MATERIAL ONLY, AS PER PLAN | 27 | Proportioning and Mixing | Were all required characteristics of the M.S.C., or L.M.C. or S.D.C. mix, i.e. air entrainment and slump, adjusted off the deck before placement of the overlay began? | 848.12 / 848.13 848.14 | 0 | 0 | 0 | 0 | 10/1/2020 | Structures
| CA-Q-848 | 848E30101 | LATEX MODIFIED CONCRETE OVERLAY (VARIABLE THICKNESS), MATERIAL ONLY, AS PER PLAN | 28 | Proportioning and Mixing | Was the maximum water cement ratio of the M.S.C., or S.D.C. mix, 0.36, or a maximum of 17.5 gallons of water per cubic yard for L.M.C.? | 848.12 / 848.13 848.14 | 0 | 0 | 0 | 0 | 10/1/2020 | Structures
| CA-Q-848 | 848E30101 | LATEX MODIFIED CONCRETE OVERLAY (VARIABLE THICKNESS), MATERIAL ONLY, AS PER PLAN | 29 | Proportioning and Mixing | If requested by the Engineer, did Contractor make one or more trial batches of overlay material and cast a test slab 8 feet long at least 4 days before the overlay is to be placed, demonstrating the ability to finish and texture the concrete in accordance with SS 848.26? | 848.15 | 0 | 0 | 0 | 0 | 10/1/2020 | Structures
| CA-Q-848 | 848E30101 | LATEX MODIFIED CONCRETE OVERLAY (VARIABLE THICKNESS), MATERIAL ONLY, AS PER PLAN | 30 | Protection of Public and Workers | Did the Contractor provide reasonably available engineering controls that limit fugitive dust while performing the work? | 848.16 / 107.19 | 0 | 0 | 0 | 0 | 10/1/2020 | Structures
| CA-Q-848 | 848E30101 | LATEX MODIFIED CONCRETE OVERLAY (VARIABLE THICKNESS), MATERIAL ONLY, AS PER PLAN | 31 | Protection of Public and Workers | Did the Contractor provide shielding, as necessary, and protect traffic under and adjacent to the work on the bridge while removing deck concrete? | 848.16 | 0 | 0 | 0 | 0 | 10/1/2020 | Structures
| CA-Q-848 | 848E30101 | LATEX MODIFIED CONCRETE OVERLAY (VARIABLE THICKNESS), MATERIAL ONLY, AS PER PLAN | 32 | Placing, Consolidating, Finishing and Documenting Overlay | Has the finishing machine rail been checked for straightness with no sections exceeding 1/8 inch in 10 feet in any direction? | 511.07 / 848.10. | 0 | 0 | 0 | 0 | 10/1/2020 | Structures
| CA-Q-848 | 848E30101 | LATEX MODIFIED CONCRETE OVERLAY (VARIABLE THICKNESS), MATERIAL ONLY, AS PER PLAN | 33 | Placing, Consolidating, Finishing and Documenting Overlay | Performed Dry Run and completed Form CA-S-22 for bridge decks prior to placing concrete? | 511.16 / 848.25. | 0 | 0 | 0 | 0 | 10/1/2020 | Structures
| CA-Q-848 | 848E30101 | LATEX MODIFIED CONCRETE OVERLAY (VARIABLE THICKNESS), MATERIAL ONLY, AS PER PLAN | 34 | Placing, Consolidating, Finishing and Documenting Overlay | Were filler blocks, 1/8 inch less than the specified overlay thickness, attached to the bottom of the screed, passed over the entire area of the deck to be overlaid to verify thickness? | 511.16 / 848.25. | 0 | 0 | 0 | 0 | 10/1/2020 | Structures
| CA-Q-848 | 848E30101 | LATEX MODIFIED CONCRETE OVERLAY (VARIABLE THICKNESS), MATERIAL ONLY, AS PER PLAN | 35 | Placing, Consolidating, Finishing and Documenting Overlay | Completed Prepour meeting checklist CA-S-4? | 511.07 / 848.26. | 0 | 0 | 0 | 0 | 10/1/2020 | Structures
| CA-Q-848 | 848E30101 | LATEX MODIFIED CONCRETE OVERLAY (VARIABLE THICKNESS), MATERIAL ONLY, AS PER PLAN | 36 | Placing, Consolidating, Finishing and Documenting Overlay | Did the Contractor clean the deck surface with compressed air? | 848.26 | 0 | 0 | 0 | 0 | 10/1/2020 | Structures
| CA-Q-848 | 848E30101 | LATEX MODIFIED CONCRETE OVERLAY (VARIABLE THICKNESS), MATERIAL ONLY, AS PER PLAN | 37 | Placing, Consolidating, Finishing and Documenting Overlay | Did the Contractor keep the surface wet for at least one hour, without puddles, before overlay placement? | 848.26 | 0 | 0 | 0 | 0 | 10/1/2020 | Structures
| CA-Q-848 | 848E30101 | LATEX MODIFIED CONCRETE OVERLAY (VARIABLE THICKNESS), MATERIAL ONLY, AS PER PLAN | 38 | Placing, Consolidating, Finishing and Documenting Overlay | If there were full depth repair areas preplaced separately, did the Contractor place either the overlay material or QC 2 concrete to the plan lower boundary of the overlay with a broom finish, and cured as specified in C&MS 511.14, with a modulus of rupture of at least 400psi before placing overlay? | 848.26 / 848.27 | 0 | 0 | 0 | 0 | 10/1/2020 | Structures
| CA-Q-848 | 848E30101 | LATEX MODIFIED CONCRETE OVERLAY (VARIABLE THICKNESS), MATERIAL ONLY, AS PER PLAN | 39 | Placing, Consolidating, Finishing and Documenting Overlay | Did the Contractor prevent contamination of the wetted deck by construction equipment or from any other source by placement of a clean 4 mil polyethylene sheet on the surface of the prepared deck? | 848.26 | 0 | 0 | 0 | 0 | 10/1/2020 | Structures
| CA-Q-848 | 848E30101 | LATEX MODIFIED CONCRETE OVERLAY (VARIABLE THICKNESS), MATERIAL ONLY, AS PER PLAN | 40 | Placing, Consolidating, Finishing and Documenting Overlay | Where reinforcing steel was exposed, did the Contractor provide adequate supports for the concrete mixer so that reinforcing steel and its bond with the concrete was not be damaged by the weight and movement of the concrete mixer, or provide means to convey concrete from the mixer to the finishing machine? | 848.26 | 0 | 0 | 0 | 0 | 10/1/2020 | Structures
| CA-Q-848 | 848E30101 | LATEX MODIFIED CONCRETE OVERLAY (VARIABLE THICKNESS), MATERIAL ONLY, AS PER PLAN | 41 | Placing, Consolidating, Finishing and Documenting Overlay | If a longitudinal joint was necessary, was it formed such that the overlay material will be placed against a vertical edge? | 848.26 | 0 | 0 | 0 | 0 | 10/1/2020 | Structures
| CA-Q-848 | 848E30101 | LATEX MODIFIED CONCRETE OVERLAY (VARIABLE THICKNESS), MATERIAL ONLY, AS PER PLAN | 42 | Placing, Consolidating, Finishing and Documenting Overlay | Did the Contractor use a hand vibrator for full-depth repair, variable depth areas, at all edges and adjacent to joint bulkheads? | 848.26 | 0 | 0 | 0 | 0 | 10/1/2020 | Structures
| CA-Q-848 | 848E30101 | LATEX MODIFIED CONCRETE OVERLAY (VARIABLE THICKNESS), MATERIAL ONLY, AS PER PLAN | 43 | Placing, Consolidating, Finishing and Documenting Overlay | Was the overlay concrete placed ,with the finishing machine oriented with the skew of the bridge as specified in 511.07 and 511.16, to the proper elevation, to finish in one complete pass with a minimum of hand finishing? | 511.07 / 511.16 848.09 | 0 | 0 | 0 | 0 | 10/1/2020 | Structures
| CA-Q-848 | 848E30101 | LATEX MODIFIED CONCRETE OVERLAY (VARIABLE THICKNESS), MATERIAL ONLY, AS PER PLAN | 44 | Placing, Consolidating, Finishing and Documenting Overlay | Did the Contractor finish and test the surface according to 451.13? | 848.26 | 0 | 0 | 0 | 0 | 10/1/2020 | Structures
| CA-Q-848 | 848E30101 | LATEX MODIFIED CONCRETE OVERLAY (VARIABLE THICKNESS), MATERIAL ONLY, AS PER PLAN | 45 | Placing, Consolidating, Finishing and Documenting Overlay | Did the Contractor stencil the date of construction (month and year) and the letters MS, LM or SD into the overlay in the right-hand corner of the deck, at the forward abutment, before it took its final set? | 848.26 | 0 | 0 | 0 | 0 | 10/1/2020 | Structures
| CA-Q-848 | 848E30101 | LATEX MODIFIED CONCRETE OVERLAY (VARIABLE THICKNESS), MATERIAL ONLY, AS PER PLAN | 46 | Curing, Grooving and Opening to Traffic | After curing, were all joints and cracks sealed with High Molecular Weight Methacrylate or corrected in another manner as directed by the Engineer? | 848.27 | 0 | 0 | 0 | 0 | 10/1/2020 | Structures
| CA-Q-848 | 848E30101 | LATEX MODIFIED CONCRETE OVERLAY (VARIABLE THICKNESS), MATERIAL ONLY, AS PER PLAN | 47 | Curing, Grooving and Opening to Traffic | Did the Contractor diamond groove the surface longitudinally, approximately 0.15 inches deep, 0.10 inches wide, uniformed spaced at 3/4 inch +0, -1/4 inch before opening to traffic? | 511.17 / 848.26 | 0 | 0 | 0 | 0 | 10/1/2020 | Structures
| CA-Q-848 | 848E30101 | LATEX MODIFIED CONCRETE OVERLAY (VARIABLE THICKNESS), MATERIAL ONLY, AS PER PLAN | 48 | Curing, Grooving and Opening to Traffic | Were the strength requirements according to Table 511.14-1A met and minimum cure times per 848.28 and 848.29 met, before opening the overlays to traffic? M.S.C. and S.D.C. is 3 days minimum and the L.M.C. Overlays opened to traffic is 4 days minimum. | 848.28 / 848.29 | 0 | 0 | 0 | 0 | 10/1/2020 | Structures
| CA-Q-848 | 848E30200 | SUPERPLASTICIZED DENSE CONCRETE OVERLAY (VARIABLE THICKNESS), MATERIAL ONLY | 1 | General | Did the Contractor furnish: • Aggregates per Item 703.02, • Portland Cement per 701.01 or 701.04, • Air-entraining admixture per 705.10, • Curing materials per 705.05 or 705.06, • Superplasticizing admixture per 705.12 (Type F), • Micro-silica admixture per 701.10, or • Latex emulsion per SS 953? Document type of overlay material specified. | 848.04 / 848.05 848.06 | 0 | 0 | 0 | 0 | 10/1/2020 | Structures
| CA-Q-848 | 848E30200 | SUPERPLASTICIZED DENSE CONCRETE OVERLAY (VARIABLE THICKNESS), MATERIAL ONLY | 2 | General | Record screeding and finishing equipment used. |  | 0 | 0 | 0 | 0 | 10/1/2020 | Structures
| CA-Q-848 | 848E30200 | SUPERPLASTICIZED DENSE CONCRETE OVERLAY (VARIABLE THICKNESS), MATERIAL ONLY | 3 | General | Was evaporation rate determined and documented using Figure 1 in ACI 308? Record evaporation rate. | 848.30. | 0 | 0 | 0 | 0 | 10/1/2020 | Structures
| CA-Q-848 | 848E30200 | SUPERPLASTICIZED DENSE CONCRETE OVERLAY (VARIABLE THICKNESS), MATERIAL ONLY | 4 | General | Was Air Content checked at point of placement, and was it 7% or less for L.M.C. or 8% ±2 % for M.S.C. or S.D.C? Record Air Content. | 848.31 | 0 | 0 | 0 | 0 | 10/1/2020 | Structures
| CA-Q-848 | 848E30200 | SUPERPLASTICIZED DENSE CONCRETE OVERLAY (VARIABLE THICKNESS), MATERIAL ONLY | 5 | General | Was slump checked at point of placement, and was it 4 to 6 inches less for L.M.C. or 6 inches ±2 inches for M.S.C. or S.D.C? Record Slump. | 848.31 | 0 | 0 | 0 | 0 | 10/1/2020 | Structures
| CA-Q-848 | 848E30200 | SUPERPLASTICIZED DENSE CONCRETE OVERLAY (VARIABLE THICKNESS), MATERIAL ONLY | 6 | General | Were compressive strength cylinders made as specified in 511.04 with minimum compressive strengths of 4500 psi at 28 days? Record Compressive strengths. | 511.04 / 848.12 / 848.13 / 848.14 | 0 | 0 | 0 | 0 | 10/1/2020 | Structures
| CA-Q-848 | 848E30200 | SUPERPLASTICIZED DENSE CONCRETE OVERLAY (VARIABLE THICKNESS), MATERIAL ONLY | 7 | General | Was concrete finished with a broom drag and without water or evaporation retardant being used? | 848.26 | 0 | 0 | 0 | 0 | 10/1/2020 | Structures
| CA-Q-848 | 848E30200 | SUPERPLASTICIZED DENSE CONCRETE OVERLAY (VARIABLE THICKNESS), MATERIAL ONLY | 8 | General | For M.S.C. and S.D.C overlays, as soon as the finishing operation was completed, was the finished overlay surface covered with a single layer of clean wet burlap, kept wet by the continuous application of water through soaker hoses, and opaque visqueen cure for 3 days? | 511.14.A / 848.27 848.29 | 0 | 0 | 0 | 0 | 10/1/2020 | Structures
| CA-Q-848 | 848E30200 | SUPERPLASTICIZED DENSE CONCRETE OVERLAY (VARIABLE THICKNESS), MATERIAL ONLY | 9 | General | For L.M.C. overlays, as soon as the finishing operation was completed, was the finished overlay surface covered with a single layer of clean wet burlap, kept wet by the continuous application of water through soaker hoses, and opaque visqueen cure for 2 days and air cured for an additional 2 days? | 511.14.A / 848.27 848.28 | 0 | 0 | 0 | 0 | 10/1/2020 | Structures
| CA-Q-848 | 848E30200 | SUPERPLASTICIZED DENSE CONCRETE OVERLAY (VARIABLE THICKNESS), MATERIAL ONLY | 10 | Overlay Type, Limitations and Equipment | If there are any 'As Per Plan' Notes or unique requirements for this overlay project, did the contractor plan his work accordingly? |  | 0 | 0 | 0 | 0 | 10/1/2020 | Structures
| CA-Q-848 | 848E30200 | SUPERPLASTICIZED DENSE CONCRETE OVERLAY (VARIABLE THICKNESS), MATERIAL ONLY | 11 | Overlay Type, Limitations and Equipment | Is the overlay placement scheduled for between April 1st and October 15th? | 848.30. | 0 | 0 | 0 | 0 | 10/1/2020 | Structures
| CA-Q-848 | 848E30200 | SUPERPLASTICIZED DENSE CONCRETE OVERLAY (VARIABLE THICKNESS), MATERIAL ONLY | 12 | Overlay Type, Limitations and Equipment | If rain is predicted or the ambient air temperature is forecast to fall below 45 degrees during the pour or during the curing period was the project delayed until the temperature met 848.30 limitations. | 848.30. | 0 | 0 | 0 | 0 | 10/1/2020 | Structures
| CA-Q-848 | 848E30200 | SUPERPLASTICIZED DENSE CONCRETE OVERLAY (VARIABLE THICKNESS), MATERIAL ONLY | 13 | Overlay Type, Limitations and Equipment | If the ambient air temperature is forecast to rise above 85 degrees during the pour was the project delayed until the temperature met 848.30 limitations. | 848.30. | 0 | 0 | 0 | 0 | 10/1/2020 | Structures
| CA-Q-848 | 848E30200 | SUPERPLASTICIZED DENSE CONCRETE OVERLAY (VARIABLE THICKNESS), MATERIAL ONLY | 14 | Overlay Type, Limitations and Equipment | If the overlay placement was scheduled for night, did the Contractor submit a plan for adequate lighting for the work area, at least 15 calendar days in advance and approved by the Engineer? | 848.30. | 0 | 0 | 0 | 0 | 10/1/2020 | Structures
| CA-Q-848 | 848E30200 | SUPERPLASTICIZED DENSE CONCRETE OVERLAY (VARIABLE THICKNESS), MATERIAL ONLY | 15 | Overlay Type, Limitations and Equipment | Did the Contractor furnish a written statement from the manufacturers of the chemical admixtures verifying the compatibility of the combination of materials and the sequence in which they are combined? | 848.04 / 848.06 | 0 | 0 | 0 | 0 | 10/1/2020 | Structures
| CA-Q-848 | 848E30200 | SUPERPLASTICIZED DENSE CONCRETE OVERLAY (VARIABLE THICKNESS), MATERIAL ONLY | 16 | Overlay Type, Limitations and Equipment | Did the batch plants, mixing equipment and conveying equipment meet the requirements of 499.05 for the Micro- silica modified concrete, or Superplastizied Dense Concrete? | 499.05 / 848.07 | 0 | 0 | 0 | 0 | 10/1/2020 | Structures
| CA-Q-848 | 848E30200 | SUPERPLASTICIZED DENSE CONCRETE OVERLAY (VARIABLE THICKNESS), MATERIAL ONLY | 17 | Overlay Type, Limitations and Equipment | If the Contractor is using L.M.C. Was the Continuous Mobile Mixer for Latex Modified Concrete: (1) capable of producing at least 6 cubic yards of LMC without recharging and (2) equipped with a recording meter, accurate within a tolerance of -1 to +3%, with a ticket printout device to record an indication of the cement quantity being introduced into the mix, meeting the requirements of 499.05(B)? | 848.08 | 0 | 0 | 0 | 0 | 10/1/2020 | Structures
| CA-Q-848 | 848E30200 | SUPERPLASTICIZED DENSE CONCRETE OVERLAY (VARIABLE THICKNESS), MATERIAL ONLY | 18 | Overlay Type, Limitations and Equipment | If the Contractor is using L.M.C. Was Continuous Mobile Mixer for L.M.C.: (1) equipped with a latex metering device, accurate within a tolerance of -1 to +2 percent, indicating volume dispensed, with a stand pipe marked in gallons and (2) equipped with a water flow indicator, accurate within a tolerance of + 1 percent and have a water flow control adjustable for variations in aggregate moisture content? | 848.08 | 0 | 0 | 0 | 0 | 10/1/2020 | Structures
| CA-Q-848 | 848E30200 | SUPERPLASTICIZED DENSE CONCRETE OVERLAY (VARIABLE THICKNESS), MATERIAL ONLY | 19 | Overlay Type, Limitations and Equipment | If the Contractor is using L.M.C. Was Continuous Mobile Mixer for L.M.C.: (1) equipped with a control to regulate the quantity of each of the LMC components with the mixer calibrated prior to the start of the overlay placement and (2) capable of discharging mixed LMC through a conventional chute directly in front of the finishing machine and (3) kept clean, free of partially dried or hardened materials, and properly operating at all times? | 848.08 | 0 | 0 | 0 | 0 | 10/1/2020 | Structures
| CA-Q-848 | 848E30200 | SUPERPLASTICIZED DENSE CONCRETE OVERLAY (VARIABLE THICKNESS), MATERIAL ONLY | 20 | Overlay Type, Limitations and Equipment | Did Contractor provide a concrete hand vibrator with a frequency of at least 4500 impulses per minute? | 511.07 / 848.26 | 0 | 0 | 0 | 0 | 10/1/2020 | Structures
| CA-Q-848 | 848E30200 | SUPERPLASTICIZED DENSE CONCRETE OVERLAY (VARIABLE THICKNESS), MATERIAL ONLY | 21 | Overlay Type, Limitations and Equipment | Did the Contractor provide a finishing machine that was self-propelled with forward and reverse drive mechanisms? | 511.16 / 848.09 | 0 | 0 | 0 | 0 | 10/1/2020 | Structures
| CA-Q-848 | 848E30200 | SUPERPLASTICIZED DENSE CONCRETE OVERLAY (VARIABLE THICKNESS), MATERIAL ONLY | 22 | Overlay Type, Limitations and Equipment | Does the finishing machine have two rotating rollers and leveling augers? | 511.16 / 848.09 | 0 | 0 | 0 | 0 | 10/1/2020 | Structures
| CA-Q-848 | 848E30200 | SUPERPLASTICIZED DENSE CONCRETE OVERLAY (VARIABLE THICKNESS), MATERIAL ONLY | 23 | Overlay Type, Limitations and Equipment | Does the finishing machine use a vibrating roller or vibrating pan? | 511.16 / 848.09 | 0 | 0 | 0 | 0 | 10/1/2020 | Structures
| CA-Q-848 | 848E30200 | SUPERPLASTICIZED DENSE CONCRETE OVERLAY (VARIABLE THICKNESS), MATERIAL ONLY | 24 | Overlay Type, Limitations and Equipment | If the finishing machine used a vibrating roller, did the fins protrude no more then 1/4 inch from the roller? | 511.16 / 848.09 | 0 | 0 | 0 | 0 | 10/1/2020 | Structures
| CA-Q-848 | 848E30200 | SUPERPLASTICIZED DENSE CONCRETE OVERLAY (VARIABLE THICKNESS), MATERIAL ONLY | 25 | Overlay Type, Limitations and Equipment | Did the contractor provide the necessary verification pertaining to the vibrating frequencies(between 1500 to 5000 pulses per minute) of the vibrating pan or roller? | 511.16 / 848.09 | 0 | 0 | 0 | 0 | 10/1/2020 | Structures
| CA-Q-848 | 848E30200 | SUPERPLASTICIZED DENSE CONCRETE OVERLAY (VARIABLE THICKNESS), MATERIAL ONLY | 26 | Proportioning and Mixing | Did the constituents of the Micro- Silica Modified Concrete, or Latex Modified Concrete, or Superplastizied Dense Concrete mix meet the required portions as listed in SS 848.12, 848.13, 848.14, respectively, and was the mix workable with uniform composition and consistency? | 848.12 / 848.13 848.14 | 0 | 0 | 0 | 0 | 10/1/2020 | Structures
| CA-Q-848 | 848E30200 | SUPERPLASTICIZED DENSE CONCRETE OVERLAY (VARIABLE THICKNESS), MATERIAL ONLY | 27 | Proportioning and Mixing | Were all required characteristics of the M.S.C., or L.M.C. or S.D.C. mix, i.e. air entrainment and slump, adjusted off the deck before placement of the overlay began? | 848.12 / 848.13 848.14 | 0 | 0 | 0 | 0 | 10/1/2020 | Structures
| CA-Q-848 | 848E30200 | SUPERPLASTICIZED DENSE CONCRETE OVERLAY (VARIABLE THICKNESS), MATERIAL ONLY | 28 | Proportioning and Mixing | Was the maximum water cement ratio of the M.S.C., or S.D.C. mix, 0.36, or a maximum of 17.5 gallons of water per cubic yard for L.M.C.? | 848.12 / 848.13 848.14 | 0 | 0 | 0 | 0 | 10/1/2020 | Structures
| CA-Q-848 | 848E30200 | SUPERPLASTICIZED DENSE CONCRETE OVERLAY (VARIABLE THICKNESS), MATERIAL ONLY | 29 | Proportioning and Mixing | If requested by the Engineer, did Contractor make one or more trial batches of overlay material and cast a test slab 8 feet long at least 4 days before the overlay is to be placed, demonstrating the ability to finish and texture the concrete in accordance with SS 848.26? | 848.15 | 0 | 0 | 0 | 0 | 10/1/2020 | Structures
| CA-Q-848 | 848E30200 | SUPERPLASTICIZED DENSE CONCRETE OVERLAY (VARIABLE THICKNESS), MATERIAL ONLY | 30 | Protection of Public and Workers | Did the Contractor provide reasonably available engineering controls that limit fugitive dust while performing the work? | 848.16 / 107.19 | 0 | 0 | 0 | 0 | 10/1/2020 | Structures
| CA-Q-848 | 848E30200 | SUPERPLASTICIZED DENSE CONCRETE OVERLAY (VARIABLE THICKNESS), MATERIAL ONLY | 31 | Protection of Public and Workers | Did the Contractor provide shielding, as necessary, and protect traffic under and adjacent to the work on the bridge while removing deck concrete? | 848.16 | 0 | 0 | 0 | 0 | 10/1/2020 | Structures
| CA-Q-848 | 848E30200 | SUPERPLASTICIZED DENSE CONCRETE OVERLAY (VARIABLE THICKNESS), MATERIAL ONLY | 32 | Placing, Consolidating, Finishing and Documenting Overlay | Has the finishing machine rail been checked for straightness with no sections exceeding 1/8 inch in 10 feet in any direction? | 511.07 / 848.10. | 0 | 0 | 0 | 0 | 10/1/2020 | Structures
| CA-Q-848 | 848E30200 | SUPERPLASTICIZED DENSE CONCRETE OVERLAY (VARIABLE THICKNESS), MATERIAL ONLY | 33 | Placing, Consolidating, Finishing and Documenting Overlay | Performed Dry Run and completed Form CA-S-22 for bridge decks prior to placing concrete? | 511.16 / 848.25. | 0 | 0 | 0 | 0 | 10/1/2020 | Structures
| CA-Q-848 | 848E30200 | SUPERPLASTICIZED DENSE CONCRETE OVERLAY (VARIABLE THICKNESS), MATERIAL ONLY | 34 | Placing, Consolidating, Finishing and Documenting Overlay | Were filler blocks, 1/8 inch less than the specified overlay thickness, attached to the bottom of the screed, passed over the entire area of the deck to be overlaid to verify thickness? | 511.16 / 848.25. | 0 | 0 | 0 | 0 | 10/1/2020 | Structures
| CA-Q-848 | 848E30200 | SUPERPLASTICIZED DENSE CONCRETE OVERLAY (VARIABLE THICKNESS), MATERIAL ONLY | 35 | Placing, Consolidating, Finishing and Documenting Overlay | Completed Prepour meeting checklist CA-S-4? | 511.07 / 848.26. | 0 | 0 | 0 | 0 | 10/1/2020 | Structures
| CA-Q-848 | 848E30200 | SUPERPLASTICIZED DENSE CONCRETE OVERLAY (VARIABLE THICKNESS), MATERIAL ONLY | 36 | Placing, Consolidating, Finishing and Documenting Overlay | Did the Contractor clean the deck surface with compressed air? | 848.26 | 0 | 0 | 0 | 0 | 10/1/2020 | Structures
| CA-Q-848 | 848E30200 | SUPERPLASTICIZED DENSE CONCRETE OVERLAY (VARIABLE THICKNESS), MATERIAL ONLY | 37 | Placing, Consolidating, Finishing and Documenting Overlay | Did the Contractor keep the surface wet for at least one hour, without puddles, before overlay placement? | 848.26 | 0 | 0 | 0 | 0 | 10/1/2020 | Structures
| CA-Q-848 | 848E30200 | SUPERPLASTICIZED DENSE CONCRETE OVERLAY (VARIABLE THICKNESS), MATERIAL ONLY | 38 | Placing, Consolidating, Finishing and Documenting Overlay | If there were full depth repair areas preplaced separately, did the Contractor place either the overlay material or QC 2 concrete to the plan lower boundary of the overlay with a broom finish, and cured as specified in C&MS 511.14, with a modulus of rupture of at least 400psi before placing overlay? | 848.26 / 848.27 | 0 | 0 | 0 | 0 | 10/1/2020 | Structures
| CA-Q-848 | 848E30200 | SUPERPLASTICIZED DENSE CONCRETE OVERLAY (VARIABLE THICKNESS), MATERIAL ONLY | 39 | Placing, Consolidating, Finishing and Documenting Overlay | Did the Contractor prevent contamination of the wetted deck by construction equipment or from any other source by placement of a clean 4 mil polyethylene sheet on the surface of the prepared deck? | 848.26 | 0 | 0 | 0 | 0 | 10/1/2020 | Structures
| CA-Q-848 | 848E30200 | SUPERPLASTICIZED DENSE CONCRETE OVERLAY (VARIABLE THICKNESS), MATERIAL ONLY | 40 | Placing, Consolidating, Finishing and Documenting Overlay | Where reinforcing steel was exposed, did the Contractor provide adequate supports for the concrete mixer so that reinforcing steel and its bond with the concrete was not be damaged by the weight and movement of the concrete mixer, or provide means to convey concrete from the mixer to the finishing machine? | 848.26 | 0 | 0 | 0 | 0 | 10/1/2020 | Structures
| CA-Q-848 | 848E30200 | SUPERPLASTICIZED DENSE CONCRETE OVERLAY (VARIABLE THICKNESS), MATERIAL ONLY | 41 | Placing, Consolidating, Finishing and Documenting Overlay | If a longitudinal joint was necessary, was it formed such that the overlay material will be placed against a vertical edge? | 848.26 | 0 | 0 | 0 | 0 | 10/1/2020 | Structures
| CA-Q-848 | 848E30200 | SUPERPLASTICIZED DENSE CONCRETE OVERLAY (VARIABLE THICKNESS), MATERIAL ONLY | 42 | Placing, Consolidating, Finishing and Documenting Overlay | Did the Contractor use a hand vibrator for full-depth repair, variable depth areas, at all edges and adjacent to joint bulkheads? | 848.26 | 0 | 0 | 0 | 0 | 10/1/2020 | Structures
| CA-Q-848 | 848E30200 | SUPERPLASTICIZED DENSE CONCRETE OVERLAY (VARIABLE THICKNESS), MATERIAL ONLY | 43 | Placing, Consolidating, Finishing and Documenting Overlay | Was the overlay concrete placed ,with the finishing machine oriented with the skew of the bridge as specified in 511.07 and 511.16, to the proper elevation, to finish in one complete pass with a minimum of hand finishing? | 511.07 / 511.16 848.09 | 0 | 0 | 0 | 0 | 10/1/2020 | Structures
| CA-Q-848 | 848E30200 | SUPERPLASTICIZED DENSE CONCRETE OVERLAY (VARIABLE THICKNESS), MATERIAL ONLY | 44 | Placing, Consolidating, Finishing and Documenting Overlay | Did the Contractor finish and test the surface according to 451.13? | 848.26 | 0 | 0 | 0 | 0 | 10/1/2020 | Structures
| CA-Q-848 | 848E30200 | SUPERPLASTICIZED DENSE CONCRETE OVERLAY (VARIABLE THICKNESS), MATERIAL ONLY | 45 | Placing, Consolidating, Finishing and Documenting Overlay | Did the Contractor stencil the date of construction (month and year) and the letters MS, LM or SD into the overlay in the right-hand corner of the deck, at the forward abutment, before it took its final set? | 848.26 | 0 | 0 | 0 | 0 | 10/1/2020 | Structures
| CA-Q-848 | 848E30200 | SUPERPLASTICIZED DENSE CONCRETE OVERLAY (VARIABLE THICKNESS), MATERIAL ONLY | 46 | Curing, Grooving and Opening to Traffic | After curing, were all joints and cracks sealed with High Molecular Weight Methacrylate or corrected in another manner as directed by the Engineer? | 848.27 | 0 | 0 | 0 | 0 | 10/1/2020 | Structures
| CA-Q-848 | 848E30200 | SUPERPLASTICIZED DENSE CONCRETE OVERLAY (VARIABLE THICKNESS), MATERIAL ONLY | 47 | Curing, Grooving and Opening to Traffic | Did the Contractor diamond groove the surface longitudinally, approximately 0.15 inches deep, 0.10 inches wide, uniformed spaced at 3/4 inch +0, -1/4 inch before opening to traffic? | 511.17 / 848.26 | 0 | 0 | 0 | 0 | 10/1/2020 | Structures
| CA-Q-848 | 848E30200 | SUPERPLASTICIZED DENSE CONCRETE OVERLAY (VARIABLE THICKNESS), MATERIAL ONLY | 48 | Curing, Grooving and Opening to Traffic | Were the strength requirements according to Table 511.14-1A met and minimum cure times per 848.28 and 848.29 met, before opening the overlays to traffic? M.S.C. and S.D.C. is 3 days minimum and the L.M.C. Overlays opened to traffic is 4 days minimum. | 848.28 / 848.29 | 0 | 0 | 0 | 0 | 10/1/2020 | Structures
| CA-Q-848 | 848E30201 | SUPERPLASTICIZED DENSE CONCRETE OVERLAY (VARIABLE THICKNESS), MATERIAL ONLY, AS PER PLAN | 1 | General | Did the Contractor furnish: • Aggregates per Item 703.02, • Portland Cement per 701.01 or 701.04, • Air-entraining admixture per 705.10, • Curing materials per 705.05 or 705.06, • Superplasticizing admixture per 705.12 (Type F), • Micro-silica admixture per 701.10, or • Latex emulsion per SS 953? Document type of overlay material specified. | 848.04 / 848.05 848.06 | 0 | 0 | 0 | 0 | 10/1/2020 | Structures
| CA-Q-848 | 848E30201 | SUPERPLASTICIZED DENSE CONCRETE OVERLAY (VARIABLE THICKNESS), MATERIAL ONLY, AS PER PLAN | 2 | General | Record screeding and finishing equipment used. |  | 0 | 0 | 0 | 0 | 10/1/2020 | Structures
| CA-Q-848 | 848E30201 | SUPERPLASTICIZED DENSE CONCRETE OVERLAY (VARIABLE THICKNESS), MATERIAL ONLY, AS PER PLAN | 3 | General | Was evaporation rate determined and documented using Figure 1 in ACI 308? Record evaporation rate. | 848.30. | 0 | 0 | 0 | 0 | 10/1/2020 | Structures
| CA-Q-848 | 848E30201 | SUPERPLASTICIZED DENSE CONCRETE OVERLAY (VARIABLE THICKNESS), MATERIAL ONLY, AS PER PLAN | 4 | General | Was Air Content checked at point of placement, and was it 7% or less for L.M.C. or 8% ±2 % for M.S.C. or S.D.C? Record Air Content. | 848.31 | 0 | 0 | 0 | 0 | 10/1/2020 | Structures
| CA-Q-848 | 848E30201 | SUPERPLASTICIZED DENSE CONCRETE OVERLAY (VARIABLE THICKNESS), MATERIAL ONLY, AS PER PLAN | 5 | General | Was slump checked at point of placement, and was it 4 to 6 inches less for L.M.C. or 6 inches ±2 inches for M.S.C. or S.D.C? Record Slump. | 848.31 | 0 | 0 | 0 | 0 | 10/1/2020 | Structures
| CA-Q-848 | 848E30201 | SUPERPLASTICIZED DENSE CONCRETE OVERLAY (VARIABLE THICKNESS), MATERIAL ONLY, AS PER PLAN | 6 | General | Were compressive strength cylinders made as specified in 511.04 with minimum compressive strengths of 4500 psi at 28 days? Record Compressive strengths. | 511.04 / 848.12 / 848.13 / 848.14 | 0 | 0 | 0 | 0 | 10/1/2020 | Structures
| CA-Q-848 | 848E30201 | SUPERPLASTICIZED DENSE CONCRETE OVERLAY (VARIABLE THICKNESS), MATERIAL ONLY, AS PER PLAN | 7 | General | Was concrete finished with a broom drag and without water or evaporation retardant being used? | 848.26 | 0 | 0 | 0 | 0 | 10/1/2020 | Structures
| CA-Q-848 | 848E30201 | SUPERPLASTICIZED DENSE CONCRETE OVERLAY (VARIABLE THICKNESS), MATERIAL ONLY, AS PER PLAN | 8 | General | For M.S.C. and S.D.C overlays, as soon as the finishing operation was completed, was the finished overlay surface covered with a single layer of clean wet burlap, kept wet by the continuous application of water through soaker hoses, and opaque visqueen cure for 3 days? | 511.14.A / 848.27 848.29 | 0 | 0 | 0 | 0 | 10/1/2020 | Structures
| CA-Q-848 | 848E30201 | SUPERPLASTICIZED DENSE CONCRETE OVERLAY (VARIABLE THICKNESS), MATERIAL ONLY, AS PER PLAN | 9 | General | For L.M.C. overlays, as soon as the finishing operation was completed, was the finished overlay surface covered with a single layer of clean wet burlap, kept wet by the continuous application of water through soaker hoses, and opaque visqueen cure for 2 days and air cured for an additional 2 days? | 511.14.A / 848.27 848.28 | 0 | 0 | 0 | 0 | 10/1/2020 | Structures
| CA-Q-848 | 848E30201 | SUPERPLASTICIZED DENSE CONCRETE OVERLAY (VARIABLE THICKNESS), MATERIAL ONLY, AS PER PLAN | 10 | Overlay Type, Limitations and Equipment | If there are any 'As Per Plan' Notes or unique requirements for this overlay project, did the contractor plan his work accordingly? |  | 0 | 0 | 0 | 0 | 10/1/2020 | Structures
| CA-Q-848 | 848E30201 | SUPERPLASTICIZED DENSE CONCRETE OVERLAY (VARIABLE THICKNESS), MATERIAL ONLY, AS PER PLAN | 11 | Overlay Type, Limitations and Equipment | Is the overlay placement scheduled for between April 1st and October 15th? | 848.30. | 0 | 0 | 0 | 0 | 10/1/2020 | Structures
| CA-Q-848 | 848E30201 | SUPERPLASTICIZED DENSE CONCRETE OVERLAY (VARIABLE THICKNESS), MATERIAL ONLY, AS PER PLAN | 12 | Overlay Type, Limitations and Equipment | If rain is predicted or the ambient air temperature is forecast to fall below 45 degrees during the pour or during the curing period was the project delayed until the temperature met 848.30 limitations. | 848.30. | 0 | 0 | 0 | 0 | 10/1/2020 | Structures
| CA-Q-848 | 848E30201 | SUPERPLASTICIZED DENSE CONCRETE OVERLAY (VARIABLE THICKNESS), MATERIAL ONLY, AS PER PLAN | 13 | Overlay Type, Limitations and Equipment | If the ambient air temperature is forecast to rise above 85 degrees during the pour was the project delayed until the temperature met 848.30 limitations. | 848.30. | 0 | 0 | 0 | 0 | 10/1/2020 | Structures
| CA-Q-848 | 848E30201 | SUPERPLASTICIZED DENSE CONCRETE OVERLAY (VARIABLE THICKNESS), MATERIAL ONLY, AS PER PLAN | 14 | Overlay Type, Limitations and Equipment | If the overlay placement was scheduled for night, did the Contractor submit a plan for adequate lighting for the work area, at least 15 calendar days in advance and approved by the Engineer? | 848.30. | 0 | 0 | 0 | 0 | 10/1/2020 | Structures
| CA-Q-848 | 848E30201 | SUPERPLASTICIZED DENSE CONCRETE OVERLAY (VARIABLE THICKNESS), MATERIAL ONLY, AS PER PLAN | 15 | Overlay Type, Limitations and Equipment | Did the Contractor furnish a written statement from the manufacturers of the chemical admixtures verifying the compatibility of the combination of materials and the sequence in which they are combined? | 848.04 / 848.06 | 0 | 0 | 0 | 0 | 10/1/2020 | Structures
| CA-Q-848 | 848E30201 | SUPERPLASTICIZED DENSE CONCRETE OVERLAY (VARIABLE THICKNESS), MATERIAL ONLY, AS PER PLAN | 16 | Overlay Type, Limitations and Equipment | Did the batch plants, mixing equipment and conveying equipment meet the requirements of 499.05 for the Micro- silica modified concrete, or Superplastizied Dense Concrete? | 499.05 / 848.07 | 0 | 0 | 0 | 0 | 10/1/2020 | Structures
| CA-Q-848 | 848E30201 | SUPERPLASTICIZED DENSE CONCRETE OVERLAY (VARIABLE THICKNESS), MATERIAL ONLY, AS PER PLAN | 17 | Overlay Type, Limitations and Equipment | If the Contractor is using L.M.C. Was the Continuous Mobile Mixer for Latex Modified Concrete: (1) capable of producing at least 6 cubic yards of LMC without recharging and (2) equipped with a recording meter, accurate within a tolerance of -1 to +3%, with a ticket printout device to record an indication of the cement quantity being introduced into the mix, meeting the requirements of 499.05(B)? | 848.08 | 0 | 0 | 0 | 0 | 10/1/2020 | Structures
| CA-Q-848 | 848E30201 | SUPERPLASTICIZED DENSE CONCRETE OVERLAY (VARIABLE THICKNESS), MATERIAL ONLY, AS PER PLAN | 18 | Overlay Type, Limitations and Equipment | If the Contractor is using L.M.C. Was Continuous Mobile Mixer for L.M.C.: (1) equipped with a latex metering device, accurate within a tolerance of -1 to +2 percent, indicating volume dispensed, with a stand pipe marked in gallons and (2) equipped with a water flow indicator, accurate within a tolerance of + 1 percent and have a water flow control adjustable for variations in aggregate moisture content? | 848.08 | 0 | 0 | 0 | 0 | 10/1/2020 | Structures
| CA-Q-848 | 848E30201 | SUPERPLASTICIZED DENSE CONCRETE OVERLAY (VARIABLE THICKNESS), MATERIAL ONLY, AS PER PLAN | 19 | Overlay Type, Limitations and Equipment | If the Contractor is using L.M.C. Was Continuous Mobile Mixer for L.M.C.: (1) equipped with a control to regulate the quantity of each of the LMC components with the mixer calibrated prior to the start of the overlay placement and (2) capable of discharging mixed LMC through a conventional chute directly in front of the finishing machine and (3) kept clean, free of partially dried or hardened materials, and properly operating at all times? | 848.08 | 0 | 0 | 0 | 0 | 10/1/2020 | Structures
| CA-Q-848 | 848E30201 | SUPERPLASTICIZED DENSE CONCRETE OVERLAY (VARIABLE THICKNESS), MATERIAL ONLY, AS PER PLAN | 20 | Overlay Type, Limitations and Equipment | Did Contractor provide a concrete hand vibrator with a frequency of at least 4500 impulses per minute? | 511.07 / 848.26 | 0 | 0 | 0 | 0 | 10/1/2020 | Structures
| CA-Q-848 | 848E30201 | SUPERPLASTICIZED DENSE CONCRETE OVERLAY (VARIABLE THICKNESS), MATERIAL ONLY, AS PER PLAN | 21 | Overlay Type, Limitations and Equipment | Did the Contractor provide a finishing machine that was self-propelled with forward and reverse drive mechanisms? | 511.16 / 848.09 | 0 | 0 | 0 | 0 | 10/1/2020 | Structures
| CA-Q-848 | 848E30201 | SUPERPLASTICIZED DENSE CONCRETE OVERLAY (VARIABLE THICKNESS), MATERIAL ONLY, AS PER PLAN | 22 | Overlay Type, Limitations and Equipment | Does the finishing machine have two rotating rollers and leveling augers? | 511.16 / 848.09 | 0 | 0 | 0 | 0 | 10/1/2020 | Structures
| CA-Q-848 | 848E30201 | SUPERPLASTICIZED DENSE CONCRETE OVERLAY (VARIABLE THICKNESS), MATERIAL ONLY, AS PER PLAN | 23 | Overlay Type, Limitations and Equipment | Does the finishing machine use a vibrating roller or vibrating pan? | 511.16 / 848.09 | 0 | 0 | 0 | 0 | 10/1/2020 | Structures
| CA-Q-848 | 848E30201 | SUPERPLASTICIZED DENSE CONCRETE OVERLAY (VARIABLE THICKNESS), MATERIAL ONLY, AS PER PLAN | 24 | Overlay Type, Limitations and Equipment | If the finishing machine used a vibrating roller, did the fins protrude no more then 1/4 inch from the roller? | 511.16 / 848.09 | 0 | 0 | 0 | 0 | 10/1/2020 | Structures
| CA-Q-848 | 848E30201 | SUPERPLASTICIZED DENSE CONCRETE OVERLAY (VARIABLE THICKNESS), MATERIAL ONLY, AS PER PLAN | 25 | Overlay Type, Limitations and Equipment | Did the contractor provide the necessary verification pertaining to the vibrating frequencies(between 1500 to 5000 pulses per minute) of the vibrating pan or roller? | 511.16 / 848.09 | 0 | 0 | 0 | 0 | 10/1/2020 | Structures
| CA-Q-848 | 848E30201 | SUPERPLASTICIZED DENSE CONCRETE OVERLAY (VARIABLE THICKNESS), MATERIAL ONLY, AS PER PLAN | 26 | Proportioning and Mixing | Did the constituents of the Micro- Silica Modified Concrete, or Latex Modified Concrete, or Superplastizied Dense Concrete mix meet the required portions as listed in SS 848.12, 848.13, 848.14, respectively, and was the mix workable with uniform composition and consistency? | 848.12 / 848.13 848.14 | 0 | 0 | 0 | 0 | 10/1/2020 | Structures
| CA-Q-848 | 848E30201 | SUPERPLASTICIZED DENSE CONCRETE OVERLAY (VARIABLE THICKNESS), MATERIAL ONLY, AS PER PLAN | 27 | Proportioning and Mixing | Were all required characteristics of the M.S.C., or L.M.C. or S.D.C. mix, i.e. air entrainment and slump, adjusted off the deck before placement of the overlay began? | 848.12 / 848.13 848.14 | 0 | 0 | 0 | 0 | 10/1/2020 | Structures
| CA-Q-848 | 848E30201 | SUPERPLASTICIZED DENSE CONCRETE OVERLAY (VARIABLE THICKNESS), MATERIAL ONLY, AS PER PLAN | 28 | Proportioning and Mixing | Was the maximum water cement ratio of the M.S.C., or S.D.C. mix, 0.36, or a maximum of 17.5 gallons of water per cubic yard for L.M.C.? | 848.12 / 848.13 848.14 | 0 | 0 | 0 | 0 | 10/1/2020 | Structures
| CA-Q-848 | 848E30201 | SUPERPLASTICIZED DENSE CONCRETE OVERLAY (VARIABLE THICKNESS), MATERIAL ONLY, AS PER PLAN | 29 | Proportioning and Mixing | If requested by the Engineer, did Contractor make one or more trial batches of overlay material and cast a test slab 8 feet long at least 4 days before the overlay is to be placed, demonstrating the ability to finish and texture the concrete in accordance with SS 848.26? | 848.15 | 0 | 0 | 0 | 0 | 10/1/2020 | Structures
| CA-Q-848 | 848E30201 | SUPERPLASTICIZED DENSE CONCRETE OVERLAY (VARIABLE THICKNESS), MATERIAL ONLY, AS PER PLAN | 30 | Protection of Public and Workers | Did the Contractor provide reasonably available engineering controls that limit fugitive dust while performing the work? | 848.16 / 107.19 | 0 | 0 | 0 | 0 | 10/1/2020 | Structures
| CA-Q-848 | 848E30201 | SUPERPLASTICIZED DENSE CONCRETE OVERLAY (VARIABLE THICKNESS), MATERIAL ONLY, AS PER PLAN | 31 | Protection of Public and Workers | Did the Contractor provide shielding, as necessary, and protect traffic under and adjacent to the work on the bridge while removing deck concrete? | 848.16 | 0 | 0 | 0 | 0 | 10/1/2020 | Structures
| CA-Q-848 | 848E30201 | SUPERPLASTICIZED DENSE CONCRETE OVERLAY (VARIABLE THICKNESS), MATERIAL ONLY, AS PER PLAN | 32 | Placing, Consolidating, Finishing and Documenting Overlay | Has the finishing machine rail been checked for straightness with no sections exceeding 1/8 inch in 10 feet in any direction? | 511.07 / 848.10. | 0 | 0 | 0 | 0 | 10/1/2020 | Structures
| CA-Q-848 | 848E30201 | SUPERPLASTICIZED DENSE CONCRETE OVERLAY (VARIABLE THICKNESS), MATERIAL ONLY, AS PER PLAN | 33 | Placing, Consolidating, Finishing and Documenting Overlay | Performed Dry Run and completed Form CA-S-22 for bridge decks prior to placing concrete? | 511.16 / 848.25. | 0 | 0 | 0 | 0 | 10/1/2020 | Structures
| CA-Q-848 | 848E30201 | SUPERPLASTICIZED DENSE CONCRETE OVERLAY (VARIABLE THICKNESS), MATERIAL ONLY, AS PER PLAN | 34 | Placing, Consolidating, Finishing and Documenting Overlay | Were filler blocks, 1/8 inch less than the specified overlay thickness, attached to the bottom of the screed, passed over the entire area of the deck to be overlaid to verify thickness? | 511.16 / 848.25. | 0 | 0 | 0 | 0 | 10/1/2020 | Structures
| CA-Q-848 | 848E30201 | SUPERPLASTICIZED DENSE CONCRETE OVERLAY (VARIABLE THICKNESS), MATERIAL ONLY, AS PER PLAN | 35 | Placing, Consolidating, Finishing and Documenting Overlay | Completed Prepour meeting checklist CA-S-4? | 511.07 / 848.26. | 0 | 0 | 0 | 0 | 10/1/2020 | Structures
| CA-Q-848 | 848E30201 | SUPERPLASTICIZED DENSE CONCRETE OVERLAY (VARIABLE THICKNESS), MATERIAL ONLY, AS PER PLAN | 36 | Placing, Consolidating, Finishing and Documenting Overlay | Did the Contractor clean the deck surface with compressed air? | 848.26 | 0 | 0 | 0 | 0 | 10/1/2020 | Structures
| CA-Q-848 | 848E30201 | SUPERPLASTICIZED DENSE CONCRETE OVERLAY (VARIABLE THICKNESS), MATERIAL ONLY, AS PER PLAN | 37 | Placing, Consolidating, Finishing and Documenting Overlay | Did the Contractor keep the surface wet for at least one hour, without puddles, before overlay placement? | 848.26 | 0 | 0 | 0 | 0 | 10/1/2020 | Structures
| CA-Q-848 | 848E30201 | SUPERPLASTICIZED DENSE CONCRETE OVERLAY (VARIABLE THICKNESS), MATERIAL ONLY, AS PER PLAN | 38 | Placing, Consolidating, Finishing and Documenting Overlay | If there were full depth repair areas preplaced separately, did the Contractor place either the overlay material or QC 2 concrete to the plan lower boundary of the overlay with a broom finish, and cured as specified in C&MS 511.14, with a modulus of rupture of at least 400psi before placing overlay? | 848.26 / 848.27 | 0 | 0 | 0 | 0 | 10/1/2020 | Structures
| CA-Q-848 | 848E30201 | SUPERPLASTICIZED DENSE CONCRETE OVERLAY (VARIABLE THICKNESS), MATERIAL ONLY, AS PER PLAN | 39 | Placing, Consolidating, Finishing and Documenting Overlay | Did the Contractor prevent contamination of the wetted deck by construction equipment or from any other source by placement of a clean 4 mil polyethylene sheet on the surface of the prepared deck? | 848.26 | 0 | 0 | 0 | 0 | 10/1/2020 | Structures
| CA-Q-848 | 848E30201 | SUPERPLASTICIZED DENSE CONCRETE OVERLAY (VARIABLE THICKNESS), MATERIAL ONLY, AS PER PLAN | 40 | Placing, Consolidating, Finishing and Documenting Overlay | Where reinforcing steel was exposed, did the Contractor provide adequate supports for the concrete mixer so that reinforcing steel and its bond with the concrete was not be damaged by the weight and movement of the concrete mixer, or provide means to convey concrete from the mixer to the finishing machine? | 848.26 | 0 | 0 | 0 | 0 | 10/1/2020 | Structures
| CA-Q-848 | 848E30201 | SUPERPLASTICIZED DENSE CONCRETE OVERLAY (VARIABLE THICKNESS), MATERIAL ONLY, AS PER PLAN | 41 | Placing, Consolidating, Finishing and Documenting Overlay | If a longitudinal joint was necessary, was it formed such that the overlay material will be placed against a vertical edge? | 848.26 | 0 | 0 | 0 | 0 | 10/1/2020 | Structures
| CA-Q-848 | 848E30201 | SUPERPLASTICIZED DENSE CONCRETE OVERLAY (VARIABLE THICKNESS), MATERIAL ONLY, AS PER PLAN | 42 | Placing, Consolidating, Finishing and Documenting Overlay | Did the Contractor use a hand vibrator for full-depth repair, variable depth areas, at all edges and adjacent to joint bulkheads? | 848.26 | 0 | 0 | 0 | 0 | 10/1/2020 | Structures
| CA-Q-848 | 848E30201 | SUPERPLASTICIZED DENSE CONCRETE OVERLAY (VARIABLE THICKNESS), MATERIAL ONLY, AS PER PLAN | 43 | Placing, Consolidating, Finishing and Documenting Overlay | Was the overlay concrete placed ,with the finishing machine oriented with the skew of the bridge as specified in 511.07 and 511.16, to the proper elevation, to finish in one complete pass with a minimum of hand finishing? | 511.07 / 511.16 848.09 | 0 | 0 | 0 | 0 | 10/1/2020 | Structures
| CA-Q-848 | 848E30201 | SUPERPLASTICIZED DENSE CONCRETE OVERLAY (VARIABLE THICKNESS), MATERIAL ONLY, AS PER PLAN | 44 | Placing, Consolidating, Finishing and Documenting Overlay | Did the Contractor finish and test the surface according to 451.13? | 848.26 | 0 | 0 | 0 | 0 | 10/1/2020 | Structures
| CA-Q-848 | 848E30201 | SUPERPLASTICIZED DENSE CONCRETE OVERLAY (VARIABLE THICKNESS), MATERIAL ONLY, AS PER PLAN | 45 | Placing, Consolidating, Finishing and Documenting Overlay | Did the Contractor stencil the date of construction (month and year) and the letters MS, LM or SD into the overlay in the right-hand corner of the deck, at the forward abutment, before it took its final set? | 848.26 | 0 | 0 | 0 | 0 | 10/1/2020 | Structures
| CA-Q-848 | 848E30201 | SUPERPLASTICIZED DENSE CONCRETE OVERLAY (VARIABLE THICKNESS), MATERIAL ONLY, AS PER PLAN | 46 | Curing, Grooving and Opening to Traffic | After curing, were all joints and cracks sealed with High Molecular Weight Methacrylate or corrected in another manner as directed by the Engineer? | 848.27 | 0 | 0 | 0 | 0 | 10/1/2020 | Structures
| CA-Q-848 | 848E30201 | SUPERPLASTICIZED DENSE CONCRETE OVERLAY (VARIABLE THICKNESS), MATERIAL ONLY, AS PER PLAN | 47 | Curing, Grooving and Opening to Traffic | Did the Contractor diamond groove the surface longitudinally, approximately 0.15 inches deep, 0.10 inches wide, uniformed spaced at 3/4 inch +0, -1/4 inch before opening to traffic? | 511.17 / 848.26 | 0 | 0 | 0 | 0 | 10/1/2020 | Structures
| CA-Q-848 | 848E30201 | SUPERPLASTICIZED DENSE CONCRETE OVERLAY (VARIABLE THICKNESS), MATERIAL ONLY, AS PER PLAN | 48 | Curing, Grooving and Opening to Traffic | Were the strength requirements according to Table 511.14-1A met and minimum cure times per 848.28 and 848.29 met, before opening the overlays to traffic? M.S.C. and S.D.C. is 3 days minimum and the L.M.C. Overlays opened to traffic is 4 days minimum. | 848.28 / 848.29 | 0 | 0 | 0 | 0 | 10/1/2020 | Structures
| CA-Q-848 | 848E50000 | HAND CHIPPING | 1 | General | Did the Contractor achieve total removal of unsound concrete verified, as necessary, and at least every 30 feet (10 m) along the cutting path? Document depths of removal. | 848.20. | 0 | 0 | 0 | 0 | 10/1/2020 | Structures
| CA-Q-848 | 848E50000 | HAND CHIPPING | 2 | General | Did the Contractor prevent contamination of the wetted deck by construction equipment or from any other source by placement of a clean 4 mil polyethylene sheet on the surface of the prepared deck? | 848.26 | 0 | 0 | 0 | 0 | 10/1/2020 | Structures
| CA-Q-848 | 848E50000 | HAND CHIPPING | 3 | General | Where reinforcing steel was exposed, did the Contractor provide adequate supports for the concrete mixer so that reinforcing steel and its bond with the concrete was not be damaged by the weight and movement of the concrete mixer, or provide means to convey concrete from the mixer to the finishing machine? | 848.26 | 0 | 0 | 0 | 0 | 10/1/2020 | Structures
| CA-Q-848 | 848E50000 | HAND CHIPPING | 4 | Overlay Type, Limitations and Equipment | If there are any 'As Per Plan' Notes or unique requirements for this overlay project, did the contractor plan his work accordingly? |  | 0 | 0 | 0 | 0 | 10/1/2020 | Structures
| CA-Q-848 | 848E50000 | HAND CHIPPING | 5 | Overlay Type, Limitations and Equipment | Did the Contractor furnish power driven mechanical scarifying equipment? | 848.2 | 0 | 0 | 0 | 0 | 10/1/2020 | Structures
| CA-Q-848 | 848E50000 | HAND CHIPPING | 6 | Overlay Type, Limitations and Equipment | Did the Contractor furnish chipping hammers that were not heavier than the nominal 35 pound class? | 848.19 | 0 | 0 | 0 | 0 | 10/1/2020 | Structures
| CA-Q-848 | 848E50000 | HAND CHIPPING | 7 | Overlay Type, Limitations and Equipment | If they did not furnish a 35 lb. maximum jackhammer, did the Contractor furnish a hand held high pressure [10,000 psi , minimum] wand for areas inaccessible to the self-propelled machine? | 848.11 | 0 | 0 | 0 | 0 | 10/1/2020 | Structures
| CA-Q-848 | 848E50000 | HAND CHIPPING | 8 | Overlay Type, Limitations and Equipment | If requested by the Engineer, did Contractor make one or more trial batches of overlay material and cast a test slab 8 feet long at least 4 days before the overlay is to be placed, demonstrating the ability to finish and texture the concrete in accordance with SS 848.26? | 848.15 | 0 | 0 | 0 | 0 | 10/1/2020 | Structures
| CA-Q-848 | 848E50000 | HAND CHIPPING | 9 | Protection of Public and Workers | Did the Contractor provide reasonably available engineering controls that limit fugitive dust while performing the work? | 848.16 / 107.19 | 0 | 0 | 0 | 0 | 10/1/2020 | Structures
| CA-Q-848 | 848E50000 | HAND CHIPPING | 10 | Protection of Public and Workers | Did the Contractor provide shielding, as necessary, and protect traffic under and adjacent to the work on the bridge while removing deck concrete? | 848.16 | 0 | 0 | 0 | 0 | 10/1/2020 | Structures
| CA-Q-848 | 848E50000 | HAND CHIPPING | 11 | Removals and Preparation of Existing Deck Surface | If there was existing asphalt on the bridge, did the Contractor remove it according to Item 202 and any waterproofing material to the original concrete deck prior to hydro-demolition? | 848.17 | 0 | 0 | 0 | 0 | 10/1/2020 | Structures
| CA-Q-848 | 848E50000 | HAND CHIPPING | 12 | Removals and Preparation of Existing Deck Surface | If there was no existing overlay on the deck, did the Contractor remove the top 1/4 inch or depth specified in the plans, of the sound existing concrete surface by power driven scarifiers? | 848.02 / 848.20. | 0 | 0 | 0 | 0 | 10/1/2020 | Structures
| CA-Q-848 | 848E50000 | HAND CHIPPING | 13 | Removals and Preparation of Existing Deck Surface | Were chipping hammers used that were not heavier than the nominal 35 pound class and operated at an angle of less than 45 degrees with respect to the surface of the deck? | 848.19 | 0 | 0 | 0 | 0 | 10/1/2020 | Structures
| CA-Q-848 | 848E50000 | HAND CHIPPING | 14 | Removals and Preparation of Existing Deck Surface | Was any reinforcement steel that was damaged by any of the Contractor's operations removed and replaced at no cost to the Department? | 848.22 | 0 | 0 | 0 | 0 | 10/1/2020 | Structures
| CA-Q-848 | 848E50000 | HAND CHIPPING | 15 | Removals and Preparation of Existing Deck Surface | After completion of each removal operation, did the Contractor re-sound and re-outline unsound areas of the deck, subject to the checking and approval of the Engineer, to ensure that only sound concrete remained? | 848.21 | 0 | 0 | 0 | 0 | 10/1/2020 | Structures
| CA-Q-848 | 848E50000 | HAND CHIPPING | 16 | Removals and Preparation of Existing Deck Surface | Did the Contractor only perform additional removal of unsound concrete with the 10,000 psi wand or the maximum 35 lbs. jackhammer operated at no more than 45° from horizontal? | 848.21 | 0 | 0 | 0 | 0 | 10/1/2020 | Structures
| CA-Q-848 | 848E50000 | HAND CHIPPING | 17 | Removals and Preparation of Existing Deck Surface | Where the deck was sound for less than 1/2 of the original deck thickness, was the concrete removed full depth, with forms installed for new full depth concrete, except for limited areas as designated by the Engineer? | 848.23 | 0 | 0 | 0 | 0 | 10/1/2020 | Structures
| CA-Q-848 | 848E50000 | HAND CHIPPING | 18 | Removals and Preparation of Existing Deck Surface | Did the Contractor blast clean the proposed overlay surface, including all exposed reinforcing steel, not more than 24 hours prior to placing the overlay? | 848.24. | 0 | 0 | 0 | 0 | 10/1/2020 | Structures
| CA-Q-848 | 848E50000 | HAND CHIPPING | 19 | Removals and Preparation of Existing Deck Surface | Did the Contractor remove all spalls, latence, and all contaminants from the concrete and all loose and built-up rust, asphalt residue, and all other contaminants detrimental to achieving an adequate bond from the steel? | 848.24. | 0 | 0 | 0 | 0 | 10/1/2020 | Structures
| CA-Q-848 | 848E50000 | HAND CHIPPING | 20 | Removals and Preparation of Existing Deck Surface | Did the Contractor contain, collect, quantify, characterize and legally dispose of all waste generated by the surface preparation operation within 15 days and provide the Engineer with documentation verifying that the waste was legally disposed of in accordance with the applicable regulations? | 848.20 / 107.19 | 0 | 0 | 0 | 0 | 10/1/2020 | Structures
| CA-Q-848 | 848E50000 | HAND CHIPPING | 21 | Removals and Preparation of Existing Deck Surface | If the Contractor disposed of the waste water by land application on public right-of-way in compliance with the Ohio EPA General Wastewater Disposal System Permit To Install, did they adjust the pH to between 5 and 9 prior to discharge? | 848.20 / 107.19 | 0 | 0 | 0 | 0 | 10/1/2020 | Structures
| CA-Q-848 | 848E50000 | HAND CHIPPING | 22 | Removals and Preparation of Existing Deck Surface | Did the Contractor clean the deck surface with compressed air? | 848.26 | 0 | 0 | 0 | 0 | 10/1/2020 | Structures
| CA-Q-848 | 848E50000 | HAND CHIPPING | 23 | Removals and Preparation of Existing Deck Surface | If there were full depth repair areas preplaced separately, did the Contractor place either the overlay material or QC 2 concrete to the plan lower boundary of the overlay with a broom finish, and cured as specified in C&MS 511.14, with a modulus of rupture of at least 400psi before placing overlay? | 848.26 / 848.27 | 0 | 0 | 0 | 0 | 10/1/2020 | Structures
| CA-Q-848 | 848E50001 | HAND CHIPPING, AS PER PLAN | 1 | General | Did the Contractor achieve total removal of unsound concrete verified, as necessary, and at least every 30 feet (10 m) along the cutting path? Document depths of removal. | 848.20. | 0 | 0 | 0 | 0 | 10/1/2020 | Structures
| CA-Q-848 | 848E50001 | HAND CHIPPING, AS PER PLAN | 2 | General | Did the Contractor prevent contamination of the wetted deck by construction equipment or from any other source by placement of a clean 4 mil polyethylene sheet on the surface of the prepared deck? | 848.26 | 0 | 0 | 0 | 0 | 10/1/2020 | Structures
| CA-Q-848 | 848E50001 | HAND CHIPPING, AS PER PLAN | 3 | General | Where reinforcing steel was exposed, did the Contractor provide adequate supports for the concrete mixer so that reinforcing steel and its bond with the concrete was not be damaged by the weight and movement of the concrete mixer, or provide means to convey concrete from the mixer to the finishing machine? | 848.26 | 0 | 0 | 0 | 0 | 10/1/2020 | Structures
| CA-Q-848 | 848E50001 | HAND CHIPPING, AS PER PLAN | 4 | Overlay Type, Limitations and Equipment | If there are any 'As Per Plan' Notes or unique requirements for this overlay project, did the contractor plan his work accordingly? |  | 0 | 0 | 0 | 0 | 10/1/2020 | Structures
| CA-Q-848 | 848E50001 | HAND CHIPPING, AS PER PLAN | 5 | Overlay Type, Limitations and Equipment | Did the Contractor furnish power driven mechanical scarifying equipment? | 848.2 | 0 | 0 | 0 | 0 | 10/1/2020 | Structures
| CA-Q-848 | 848E50001 | HAND CHIPPING, AS PER PLAN | 6 | Overlay Type, Limitations and Equipment | Did the Contractor furnish chipping hammers that were not heavier than the nominal 35 pound class? | 848.19 | 0 | 0 | 0 | 0 | 10/1/2020 | Structures
| CA-Q-848 | 848E50001 | HAND CHIPPING, AS PER PLAN | 7 | Overlay Type, Limitations and Equipment | If they did not furnish a 35 lb. maximum jackhammer, did the Contractor furnish a hand held high pressure [10,000 psi , minimum] wand for areas inaccessible to the self-propelled machine? | 848.11 | 0 | 0 | 0 | 0 | 10/1/2020 | Structures
| CA-Q-848 | 848E50001 | HAND CHIPPING, AS PER PLAN | 8 | Overlay Type, Limitations and Equipment | If requested by the Engineer, did Contractor make one or more trial batches of overlay material and cast a test slab 8 feet long at least 4 days before the overlay is to be placed, demonstrating the ability to finish and texture the concrete in accordance with SS 848.26? | 848.15 | 0 | 0 | 0 | 0 | 10/1/2020 | Structures
| CA-Q-848 | 848E50001 | HAND CHIPPING, AS PER PLAN | 9 | Protection of Public and Workers | Did the Contractor provide reasonably available engineering controls that limit fugitive dust while performing the work? | 848.16 / 107.19 | 0 | 0 | 0 | 0 | 10/1/2020 | Structures
| CA-Q-848 | 848E50001 | HAND CHIPPING, AS PER PLAN | 10 | Protection of Public and Workers | Did the Contractor provide shielding, as necessary, and protect traffic under and adjacent to the work on the bridge while removing deck concrete? | 848.16 | 0 | 0 | 0 | 0 | 10/1/2020 | Structures
| CA-Q-848 | 848E50001 | HAND CHIPPING, AS PER PLAN | 11 | Removals and Preparation of Existing Deck Surface | If there was existing asphalt on the bridge, did the Contractor remove it according to Item 202 and any waterproofing material to the original concrete deck prior to hydro-demolition? | 848.17 | 0 | 0 | 0 | 0 | 10/1/2020 | Structures
| CA-Q-848 | 848E50001 | HAND CHIPPING, AS PER PLAN | 12 | Removals and Preparation of Existing Deck Surface | If there was no existing overlay on the deck, did the Contractor remove the top 1/4 inch or depth specified in the plans, of the sound existing concrete surface by power driven scarifiers? | 848.02 / 848.20. | 0 | 0 | 0 | 0 | 10/1/2020 | Structures
| CA-Q-848 | 848E50001 | HAND CHIPPING, AS PER PLAN | 13 | Removals and Preparation of Existing Deck Surface | Were chipping hammers used that were not heavier than the nominal 35 pound class and operated at an angle of less than 45 degrees with respect to the surface of the deck? | 848.19 | 0 | 0 | 0 | 0 | 10/1/2020 | Structures
| CA-Q-848 | 848E50001 | HAND CHIPPING, AS PER PLAN | 14 | Removals and Preparation of Existing Deck Surface | Was any reinforcement steel that was damaged by any of the Contractor's operations removed and replaced at no cost to the Department? | 848.22 | 0 | 0 | 0 | 0 | 10/1/2020 | Structures
| CA-Q-848 | 848E50001 | HAND CHIPPING, AS PER PLAN | 15 | Removals and Preparation of Existing Deck Surface | After completion of each removal operation, did the Contractor re-sound and re-outline unsound areas of the deck, subject to the checking and approval of the Engineer, to ensure that only sound concrete remained? | 848.21 | 0 | 0 | 0 | 0 | 10/1/2020 | Structures
| CA-Q-848 | 848E50001 | HAND CHIPPING, AS PER PLAN | 16 | Removals and Preparation of Existing Deck Surface | Did the Contractor only perform additional removal of unsound concrete with the 10,000 psi wand or the maximum 35 lbs. jackhammer operated at no more than 45° from horizontal? | 848.21 | 0 | 0 | 0 | 0 | 10/1/2020 | Structures
| CA-Q-848 | 848E50001 | HAND CHIPPING, AS PER PLAN | 17 | Removals and Preparation of Existing Deck Surface | Where the deck was sound for less than 1/2 of the original deck thickness, was the concrete removed full depth, with forms installed for new full depth concrete, except for limited areas as designated by the Engineer? | 848.23 | 0 | 0 | 0 | 0 | 10/1/2020 | Structures
| CA-Q-848 | 848E50001 | HAND CHIPPING, AS PER PLAN | 18 | Removals and Preparation of Existing Deck Surface | Did the Contractor blast clean the proposed overlay surface, including all exposed reinforcing steel, not more than 24 hours prior to placing the overlay? | 848.24. | 0 | 0 | 0 | 0 | 10/1/2020 | Structures
| CA-Q-848 | 848E50001 | HAND CHIPPING, AS PER PLAN | 19 | Removals and Preparation of Existing Deck Surface | Did the Contractor remove all spalls, latence, and all contaminants from the concrete and all loose and built-up rust, asphalt residue, and all other contaminants detrimental to achieving an adequate bond from the steel? | 848.24. | 0 | 0 | 0 | 0 | 10/1/2020 | Structures
| CA-Q-848 | 848E50001 | HAND CHIPPING, AS PER PLAN | 20 | Removals and Preparation of Existing Deck Surface | Did the Contractor contain, collect, quantify, characterize and legally dispose of all waste generated by the surface preparation operation within 15 days and provide the Engineer with documentation verifying that the waste was legally disposed of in accordance with the applicable regulations? | 848.20 / 107.19 | 0 | 0 | 0 | 0 | 10/1/2020 | Structures
| CA-Q-848 | 848E50001 | HAND CHIPPING, AS PER PLAN | 21 | Removals and Preparation of Existing Deck Surface | If the Contractor disposed of the waste water by land application on public right-of-way in compliance with the Ohio EPA General Wastewater Disposal System Permit To Install, did they adjust the pH to between 5 and 9 prior to discharge? | 848.20 / 107.19 | 0 | 0 | 0 | 0 | 10/1/2020 | Structures
| CA-Q-848 | 848E50001 | HAND CHIPPING, AS PER PLAN | 22 | Removals and Preparation of Existing Deck Surface | Did the Contractor clean the deck surface with compressed air? | 848.26 | 0 | 0 | 0 | 0 | 10/1/2020 | Structures
| CA-Q-848 | 848E50001 | HAND CHIPPING, AS PER PLAN | 23 | Removals and Preparation of Existing Deck Surface | If there were full depth repair areas preplaced separately, did the Contractor place either the overlay material or QC 2 concrete to the plan lower boundary of the overlay with a broom finish, and cured as specified in C&MS 511.14, with a modulus of rupture of at least 400psi before placing overlay? | 848.26 / 848.27 | 0 | 0 | 0 | 0 | 10/1/2020 | Structures
| CA-Q-848 | 848E50100 | TEST SLAB | 1 | General | Did the Contractor achieve total removal of unsound concrete verified, as necessary, and at least every 30 feet (10 m) along the cutting path? Document depths of removal. | 848.20. | 0 | 0 | 0 | 0 | 10/1/2020 | Structures
| CA-Q-848 | 848E50100 | TEST SLAB | 2 | General | Did the Contractor prevent contamination of the wetted deck by construction equipment or from any other source by placement of a clean 4 mil polyethylene sheet on the surface of the prepared deck? | 848.26 | 0 | 0 | 0 | 0 | 10/1/2020 | Structures
| CA-Q-848 | 848E50100 | TEST SLAB | 3 | General | Where reinforcing steel was exposed, did the Contractor provide adequate supports for the concrete mixer so that reinforcing steel and its bond with the concrete was not be damaged by the weight and movement of the concrete mixer, or provide means to convey concrete from the mixer to the finishing machine? | 848.26 | 0 | 0 | 0 | 0 | 10/1/2020 | Structures
| CA-Q-848 | 848E50100 | TEST SLAB | 4 | Overlay Type, Limitations and Equipment | If there are any 'As Per Plan' Notes or unique requirements for this overlay project, did the contractor plan his work accordingly? |  | 0 | 0 | 0 | 0 | 10/1/2020 | Structures
| CA-Q-848 | 848E50100 | TEST SLAB | 5 | Overlay Type, Limitations and Equipment | Did the Contractor furnish power driven mechanical scarifying equipment? | 848.2 | 0 | 0 | 0 | 0 | 10/1/2020 | Structures
| CA-Q-848 | 848E50100 | TEST SLAB | 6 | Overlay Type, Limitations and Equipment | Did the Contractor furnish chipping hammers that were not heavier than the nominal 35 pound class? | 848.19 | 0 | 0 | 0 | 0 | 10/1/2020 | Structures
| CA-Q-848 | 848E50100 | TEST SLAB | 7 | Overlay Type, Limitations and Equipment | If they did not furnish a 35 lb. maximum jackhammer, did the Contractor furnish a hand held high pressure [10,000 psi , minimum] wand for areas inaccessible to the self-propelled machine? | 848.11 | 0 | 0 | 0 | 0 | 10/1/2020 | Structures
| CA-Q-848 | 848E50100 | TEST SLAB | 8 | Overlay Type, Limitations and Equipment | If requested by the Engineer, did Contractor make one or more trial batches of overlay material and cast a test slab 8 feet long at least 4 days before the overlay is to be placed, demonstrating the ability to finish and texture the concrete in accordance with SS 848.26? | 848.15 | 0 | 0 | 0 | 0 | 10/1/2020 | Structures
| CA-Q-848 | 848E50100 | TEST SLAB | 9 | Protection of Public and Workers | Did the Contractor provide reasonably available engineering controls that limit fugitive dust while performing the work? | 848.16 / 107.19 | 0 | 0 | 0 | 0 | 10/1/2020 | Structures
| CA-Q-848 | 848E50100 | TEST SLAB | 10 | Protection of Public and Workers | Did the Contractor provide shielding, as necessary, and protect traffic under and adjacent to the work on the bridge while removing deck concrete? | 848.16 | 0 | 0 | 0 | 0 | 10/1/2020 | Structures
| CA-Q-848 | 848E50100 | TEST SLAB | 11 | Removals and Preparation of Existing Deck Surface | If there was existing asphalt on the bridge, did the Contractor remove it according to Item 202 and any waterproofing material to the original concrete deck prior to hydro-demolition? | 848.17 | 0 | 0 | 0 | 0 | 10/1/2020 | Structures
| CA-Q-848 | 848E50100 | TEST SLAB | 12 | Removals and Preparation of Existing Deck Surface | If there was no existing overlay on the deck, did the Contractor remove the top 1/4 inch or depth specified in the plans, of the sound existing concrete surface by power driven scarifiers? | 848.02 / 848.20. | 0 | 0 | 0 | 0 | 10/1/2020 | Structures
| CA-Q-848 | 848E50100 | TEST SLAB | 13 | Removals and Preparation of Existing Deck Surface | Were chipping hammers used that were not heavier than the nominal 35 pound class and operated at an angle of less than 45 degrees with respect to the surface of the deck? | 848.19 | 0 | 0 | 0 | 0 | 10/1/2020 | Structures
| CA-Q-848 | 848E50100 | TEST SLAB | 14 | Removals and Preparation of Existing Deck Surface | Was any reinforcement steel that was damaged by any of the Contractor's operations removed and replaced at no cost to the Department? | 848.22 | 0 | 0 | 0 | 0 | 10/1/2020 | Structures
| CA-Q-848 | 848E50100 | TEST SLAB | 15 | Removals and Preparation of Existing Deck Surface | After completion of each removal operation, did the Contractor re-sound and re-outline unsound areas of the deck, subject to the checking and approval of the Engineer, to ensure that only sound concrete remained? | 848.21 | 0 | 0 | 0 | 0 | 10/1/2020 | Structures
| CA-Q-848 | 848E50100 | TEST SLAB | 16 | Removals and Preparation of Existing Deck Surface | Did the Contractor only perform additional removal of unsound concrete with the 10,000 psi wand or the maximum 35 lbs. jackhammer operated at no more than 45° from horizontal? | 848.21 | 0 | 0 | 0 | 0 | 10/1/2020 | Structures
| CA-Q-848 | 848E50100 | TEST SLAB | 17 | Removals and Preparation of Existing Deck Surface | Where the deck was sound for less than 1/2 of the original deck thickness, was the concrete removed full depth, with forms installed for new full depth concrete, except for limited areas as designated by the Engineer? | 848.23 | 0 | 0 | 0 | 0 | 10/1/2020 | Structures
| CA-Q-848 | 848E50100 | TEST SLAB | 18 | Removals and Preparation of Existing Deck Surface | Did the Contractor blast clean the proposed overlay surface, including all exposed reinforcing steel, not more than 24 hours prior to placing the overlay? | 848.24. | 0 | 0 | 0 | 0 | 10/1/2020 | Structures
| CA-Q-848 | 848E50100 | TEST SLAB | 19 | Removals and Preparation of Existing Deck Surface | Did the Contractor remove all spalls, latence, and all contaminants from the concrete and all loose and built-up rust, asphalt residue, and all other contaminants detrimental to achieving an adequate bond from the steel? | 848.24. | 0 | 0 | 0 | 0 | 10/1/2020 | Structures
| CA-Q-848 | 848E50100 | TEST SLAB | 20 | Removals and Preparation of Existing Deck Surface | Did the Contractor contain, collect, quantify, characterize and legally dispose of all waste generated by the surface preparation operation within 15 days and provide the Engineer with documentation verifying that the waste was legally disposed of in accordance with the applicable regulations? | 848.20 / 107.19 | 0 | 0 | 0 | 0 | 10/1/2020 | Structures
| CA-Q-848 | 848E50100 | TEST SLAB | 21 | Removals and Preparation of Existing Deck Surface | If the Contractor disposed of the waste water by land application on public right-of-way in compliance with the Ohio EPA General Wastewater Disposal System Permit To Install, did they adjust the pH to between 5 and 9 prior to discharge? | 848.20 / 107.19 | 0 | 0 | 0 | 0 | 10/1/2020 | Structures
| CA-Q-848 | 848E50100 | TEST SLAB | 22 | Removals and Preparation of Existing Deck Surface | Did the Contractor clean the deck surface with compressed air? | 848.26 | 0 | 0 | 0 | 0 | 10/1/2020 | Structures
| CA-Q-848 | 848E50100 | TEST SLAB | 23 | Removals and Preparation of Existing Deck Surface | If there were full depth repair areas preplaced separately, did the Contractor place either the overlay material or QC 2 concrete to the plan lower boundary of the overlay with a broom finish, and cured as specified in C&MS 511.14, with a modulus of rupture of at least 400psi before placing overlay? | 848.26 / 848.27 | 0 | 0 | 0 | 0 | 10/1/2020 | Structures
| CA-Q-848 | 848E50101 | TEST SLAB, AS PER PLAN | 1 | General | Did the Contractor achieve total removal of unsound concrete verified, as necessary, and at least every 30 feet (10 m) along the cutting path? Document depths of removal. | 848.20. | 0 | 0 | 0 | 0 | 10/1/2020 | Structures
| CA-Q-848 | 848E50101 | TEST SLAB, AS PER PLAN | 2 | General | Did the Contractor prevent contamination of the wetted deck by construction equipment or from any other source by placement of a clean 4 mil polyethylene sheet on the surface of the prepared deck? | 848.26 | 0 | 0 | 0 | 0 | 10/1/2020 | Structures
| CA-Q-848 | 848E50101 | TEST SLAB, AS PER PLAN | 3 | General | Where reinforcing steel was exposed, did the Contractor provide adequate supports for the concrete mixer so that reinforcing steel and its bond with the concrete was not be damaged by the weight and movement of the concrete mixer, or provide means to convey concrete from the mixer to the finishing machine? | 848.26 | 0 | 0 | 0 | 0 | 10/1/2020 | Structures
| CA-Q-848 | 848E50101 | TEST SLAB, AS PER PLAN | 4 | Overlay Type, Limitations and Equipment | If there are any 'As Per Plan' Notes or unique requirements for this overlay project, did the contractor plan his work accordingly? |  | 0 | 0 | 0 | 0 | 10/1/2020 | Structures
| CA-Q-848 | 848E50101 | TEST SLAB, AS PER PLAN | 5 | Overlay Type, Limitations and Equipment | Did the Contractor furnish power driven mechanical scarifying equipment? | 848.2 | 0 | 0 | 0 | 0 | 10/1/2020 | Structures
| CA-Q-848 | 848E50101 | TEST SLAB, AS PER PLAN | 6 | Overlay Type, Limitations and Equipment | Did the Contractor furnish chipping hammers that were not heavier than the nominal 35 pound class? | 848.19 | 0 | 0 | 0 | 0 | 10/1/2020 | Structures
| CA-Q-848 | 848E50101 | TEST SLAB, AS PER PLAN | 7 | Overlay Type, Limitations and Equipment | If they did not furnish a 35 lb. maximum jackhammer, did the Contractor furnish a hand held high pressure [10,000 psi , minimum] wand for areas inaccessible to the self-propelled machine? | 848.11 | 0 | 0 | 0 | 0 | 10/1/2020 | Structures
| CA-Q-848 | 848E50101 | TEST SLAB, AS PER PLAN | 8 | Overlay Type, Limitations and Equipment | If requested by the Engineer, did Contractor make one or more trial batches of overlay material and cast a test slab 8 feet long at least 4 days before the overlay is to be placed, demonstrating the ability to finish and texture the concrete in accordance with SS 848.26? | 848.15 | 0 | 0 | 0 | 0 | 10/1/2020 | Structures
| CA-Q-848 | 848E50101 | TEST SLAB, AS PER PLAN | 9 | Protection of Public and Workers | Did the Contractor provide reasonably available engineering controls that limit fugitive dust while performing the work? | 848.16 / 107.19 | 0 | 0 | 0 | 0 | 10/1/2020 | Structures
| CA-Q-848 | 848E50101 | TEST SLAB, AS PER PLAN | 10 | Protection of Public and Workers | Did the Contractor provide shielding, as necessary, and protect traffic under and adjacent to the work on the bridge while removing deck concrete? | 848.16 | 0 | 0 | 0 | 0 | 10/1/2020 | Structures
| CA-Q-848 | 848E50101 | TEST SLAB, AS PER PLAN | 11 | Removals and Preparation of Existing Deck Surface | If there was existing asphalt on the bridge, did the Contractor remove it according to Item 202 and any waterproofing material to the original concrete deck prior to hydro-demolition? | 848.17 | 0 | 0 | 0 | 0 | 10/1/2020 | Structures
| CA-Q-848 | 848E50101 | TEST SLAB, AS PER PLAN | 12 | Removals and Preparation of Existing Deck Surface | If there was no existing overlay on the deck, did the Contractor remove the top 1/4 inch or depth specified in the plans, of the sound existing concrete surface by power driven scarifiers? | 848.02 / 848.20. | 0 | 0 | 0 | 0 | 10/1/2020 | Structures
| CA-Q-848 | 848E50101 | TEST SLAB, AS PER PLAN | 13 | Removals and Preparation of Existing Deck Surface | Were chipping hammers used that were not heavier than the nominal 35 pound class and operated at an angle of less than 45 degrees with respect to the surface of the deck? | 848.19 | 0 | 0 | 0 | 0 | 10/1/2020 | Structures
| CA-Q-848 | 848E50101 | TEST SLAB, AS PER PLAN | 14 | Removals and Preparation of Existing Deck Surface | Was any reinforcement steel that was damaged by any of the Contractor's operations removed and replaced at no cost to the Department? | 848.22 | 0 | 0 | 0 | 0 | 10/1/2020 | Structures
| CA-Q-848 | 848E50101 | TEST SLAB, AS PER PLAN | 15 | Removals and Preparation of Existing Deck Surface | After completion of each removal operation, did the Contractor re-sound and re-outline unsound areas of the deck, subject to the checking and approval of the Engineer, to ensure that only sound concrete remained? | 848.21 | 0 | 0 | 0 | 0 | 10/1/2020 | Structures
| CA-Q-848 | 848E50101 | TEST SLAB, AS PER PLAN | 16 | Removals and Preparation of Existing Deck Surface | Did the Contractor only perform additional removal of unsound concrete with the 10,000 psi wand or the maximum 35 lbs. jackhammer operated at no more than 45° from horizontal? | 848.21 | 0 | 0 | 0 | 0 | 10/1/2020 | Structures
| CA-Q-848 | 848E50101 | TEST SLAB, AS PER PLAN | 17 | Removals and Preparation of Existing Deck Surface | Where the deck was sound for less than 1/2 of the original deck thickness, was the concrete removed full depth, with forms installed for new full depth concrete, except for limited areas as designated by the Engineer? | 848.23 | 0 | 0 | 0 | 0 | 10/1/2020 | Structures
| CA-Q-848 | 848E50101 | TEST SLAB, AS PER PLAN | 18 | Removals and Preparation of Existing Deck Surface | Did the Contractor blast clean the proposed overlay surface, including all exposed reinforcing steel, not more than 24 hours prior to placing the overlay? | 848.24. | 0 | 0 | 0 | 0 | 10/1/2020 | Structures
| CA-Q-848 | 848E50101 | TEST SLAB, AS PER PLAN | 19 | Removals and Preparation of Existing Deck Surface | Did the Contractor remove all spalls, latence, and all contaminants from the concrete and all loose and built-up rust, asphalt residue, and all other contaminants detrimental to achieving an adequate bond from the steel? | 848.24. | 0 | 0 | 0 | 0 | 10/1/2020 | Structures
| CA-Q-848 | 848E50101 | TEST SLAB, AS PER PLAN | 20 | Removals and Preparation of Existing Deck Surface | Did the Contractor contain, collect, quantify, characterize and legally dispose of all waste generated by the surface preparation operation within 15 days and provide the Engineer with documentation verifying that the waste was legally disposed of in accordance with the applicable regulations? | 848.20 / 107.19 | 0 | 0 | 0 | 0 | 10/1/2020 | Structures
| CA-Q-848 | 848E50101 | TEST SLAB, AS PER PLAN | 21 | Removals and Preparation of Existing Deck Surface | If the Contractor disposed of the waste water by land application on public right-of-way in compliance with the Ohio EPA General Wastewater Disposal System Permit To Install, did they adjust the pH to between 5 and 9 prior to discharge? | 848.20 / 107.19 | 0 | 0 | 0 | 0 | 10/1/2020 | Structures
| CA-Q-848 | 848E50101 | TEST SLAB, AS PER PLAN | 22 | Removals and Preparation of Existing Deck Surface | Did the Contractor clean the deck surface with compressed air? | 848.26 | 0 | 0 | 0 | 0 | 10/1/2020 | Structures
| CA-Q-848 | 848E50101 | TEST SLAB, AS PER PLAN | 23 | Removals and Preparation of Existing Deck Surface | If there were full depth repair areas preplaced separately, did the Contractor place either the overlay material or QC 2 concrete to the plan lower boundary of the overlay with a broom finish, and cured as specified in C&MS 511.14, with a modulus of rupture of at least 400psi before placing overlay? | 848.26 / 848.27 | 0 | 0 | 0 | 0 | 10/1/2020 | Structures
| CA-Q-848 | 848E50200 | FULL-DEPTH REPAIR | 1 | General | Did the Contractor achieve total removal of unsound concrete verified, as necessary, and at least every 30 feet (10 m) along the cutting path? Document depths of removal. | 848.20. | 0 | 0 | 0 | 0 | 10/1/2020 | Structures
| CA-Q-848 | 848E50200 | FULL-DEPTH REPAIR | 2 | General | Did the Contractor prevent contamination of the wetted deck by construction equipment or from any other source by placement of a clean 4 mil polyethylene sheet on the surface of the prepared deck? | 848.26 | 0 | 0 | 0 | 0 | 10/1/2020 | Structures
| CA-Q-848 | 848E50200 | FULL-DEPTH REPAIR | 3 | General | Where reinforcing steel was exposed, did the Contractor provide adequate supports for the concrete mixer so that reinforcing steel and its bond with the concrete was not be damaged by the weight and movement of the concrete mixer, or provide means to convey concrete from the mixer to the finishing machine? | 848.26 | 0 | 0 | 0 | 0 | 10/1/2020 | Structures
| CA-Q-848 | 848E50200 | FULL-DEPTH REPAIR | 4 | Overlay Type, Limitations and Equipment | If there are any 'As Per Plan' Notes or unique requirements for this overlay project, did the contractor plan his work accordingly? |  | 0 | 0 | 0 | 0 | 10/1/2020 | Structures
| CA-Q-848 | 848E50200 | FULL-DEPTH REPAIR | 5 | Overlay Type, Limitations and Equipment | Did the Contractor furnish power driven mechanical scarifying equipment? | 848.2 | 0 | 0 | 0 | 0 | 10/1/2020 | Structures
| CA-Q-848 | 848E50200 | FULL-DEPTH REPAIR | 6 | Overlay Type, Limitations and Equipment | Did the Contractor furnish chipping hammers that were not heavier than the nominal 35 pound class? | 848.19 | 0 | 0 | 0 | 0 | 10/1/2020 | Structures
| CA-Q-848 | 848E50200 | FULL-DEPTH REPAIR | 7 | Overlay Type, Limitations and Equipment | If they did not furnish a 35 lb. maximum jackhammer, did the Contractor furnish a hand held high pressure [10,000 psi , minimum] wand for areas inaccessible to the self-propelled machine? | 848.11 | 0 | 0 | 0 | 0 | 10/1/2020 | Structures
| CA-Q-848 | 848E50200 | FULL-DEPTH REPAIR | 8 | Overlay Type, Limitations and Equipment | If requested by the Engineer, did Contractor make one or more trial batches of overlay material and cast a test slab 8 feet long at least 4 days before the overlay is to be placed, demonstrating the ability to finish and texture the concrete in accordance with SS 848.26? | 848.15 | 0 | 0 | 0 | 0 | 10/1/2020 | Structures
| CA-Q-848 | 848E50200 | FULL-DEPTH REPAIR | 9 | Protection of Public and Workers | Did the Contractor provide reasonably available engineering controls that limit fugitive dust while performing the work? | 848.16 / 107.19 | 0 | 0 | 0 | 0 | 10/1/2020 | Structures
| CA-Q-848 | 848E50200 | FULL-DEPTH REPAIR | 10 | Protection of Public and Workers | Did the Contractor provide shielding, as necessary, and protect traffic under and adjacent to the work on the bridge while removing deck concrete? | 848.16 | 0 | 0 | 0 | 0 | 10/1/2020 | Structures
| CA-Q-848 | 848E50200 | FULL-DEPTH REPAIR | 11 | Removals and Preparation of Existing Deck Surface | If there was existing asphalt on the bridge, did the Contractor remove it according to Item 202 and any waterproofing material to the original concrete deck prior to hydro-demolition? | 848.17 | 0 | 0 | 0 | 0 | 10/1/2020 | Structures
| CA-Q-848 | 848E50200 | FULL-DEPTH REPAIR | 12 | Removals and Preparation of Existing Deck Surface | If there was no existing overlay on the deck, did the Contractor remove the top 1/4 inch or depth specified in the plans, of the sound existing concrete surface by power driven scarifiers? | 848.02 / 848.20. | 0 | 0 | 0 | 0 | 10/1/2020 | Structures
| CA-Q-848 | 848E50200 | FULL-DEPTH REPAIR | 13 | Removals and Preparation of Existing Deck Surface | Were chipping hammers used that were not heavier than the nominal 35 pound class and operated at an angle of less than 45 degrees with respect to the surface of the deck? | 848.19 | 0 | 0 | 0 | 0 | 10/1/2020 | Structures
| CA-Q-848 | 848E50200 | FULL-DEPTH REPAIR | 14 | Removals and Preparation of Existing Deck Surface | Was any reinforcement steel that was damaged by any of the Contractor's operations removed and replaced at no cost to the Department? | 848.22 | 0 | 0 | 0 | 0 | 10/1/2020 | Structures
| CA-Q-848 | 848E50200 | FULL-DEPTH REPAIR | 15 | Removals and Preparation of Existing Deck Surface | After completion of each removal operation, did the Contractor re-sound and re-outline unsound areas of the deck, subject to the checking and approval of the Engineer, to ensure that only sound concrete remained? | 848.21 | 0 | 0 | 0 | 0 | 10/1/2020 | Structures
| CA-Q-848 | 848E50200 | FULL-DEPTH REPAIR | 16 | Removals and Preparation of Existing Deck Surface | Did the Contractor only perform additional removal of unsound concrete with the 10,000 psi wand or the maximum 35 lbs. jackhammer operated at no more than 45° from horizontal? | 848.21 | 0 | 0 | 0 | 0 | 10/1/2020 | Structures
| CA-Q-848 | 848E50200 | FULL-DEPTH REPAIR | 17 | Removals and Preparation of Existing Deck Surface | Where the deck was sound for less than 1/2 of the original deck thickness, was the concrete removed full depth, with forms installed for new full depth concrete, except for limited areas as designated by the Engineer? | 848.23 | 0 | 0 | 0 | 0 | 10/1/2020 | Structures
| CA-Q-848 | 848E50200 | FULL-DEPTH REPAIR | 18 | Removals and Preparation of Existing Deck Surface | Did the Contractor blast clean the proposed overlay surface, including all exposed reinforcing steel, not more than 24 hours prior to placing the overlay? | 848.24. | 0 | 0 | 0 | 0 | 10/1/2020 | Structures
| CA-Q-848 | 848E50200 | FULL-DEPTH REPAIR | 19 | Removals and Preparation of Existing Deck Surface | Did the Contractor remove all spalls, latence, and all contaminants from the concrete and all loose and built-up rust, asphalt residue, and all other contaminants detrimental to achieving an adequate bond from the steel? | 848.24. | 0 | 0 | 0 | 0 | 10/1/2020 | Structures
| CA-Q-848 | 848E50200 | FULL-DEPTH REPAIR | 20 | Removals and Preparation of Existing Deck Surface | Did the Contractor contain, collect, quantify, characterize and legally dispose of all waste generated by the surface preparation operation within 15 days and provide the Engineer with documentation verifying that the waste was legally disposed of in accordance with the applicable regulations? | 848.20 / 107.19 | 0 | 0 | 0 | 0 | 10/1/2020 | Structures
| CA-Q-848 | 848E50200 | FULL-DEPTH REPAIR | 21 | Removals and Preparation of Existing Deck Surface | If the Contractor disposed of the waste water by land application on public right-of-way in compliance with the Ohio EPA General Wastewater Disposal System Permit To Install, did they adjust the pH to between 5 and 9 prior to discharge? | 848.20 / 107.19 | 0 | 0 | 0 | 0 | 10/1/2020 | Structures
| CA-Q-848 | 848E50200 | FULL-DEPTH REPAIR | 22 | Removals and Preparation of Existing Deck Surface | Did the Contractor clean the deck surface with compressed air? | 848.26 | 0 | 0 | 0 | 0 | 10/1/2020 | Structures
| CA-Q-848 | 848E50200 | FULL-DEPTH REPAIR | 23 | Removals and Preparation of Existing Deck Surface | If there were full depth repair areas preplaced separately, did the Contractor place either the overlay material or QC 2 concrete to the plan lower boundary of the overlay with a broom finish, and cured as specified in C&MS 511.14, with a modulus of rupture of at least 400psi before placing overlay? | 848.26 / 848.27 | 0 | 0 | 0 | 0 | 10/1/2020 | Structures
| CA-Q-848 | 848E50201 | FULL DEPTH REPAIR, AS PER PLAN | 1 | General | Did the Contractor achieve total removal of unsound concrete verified, as necessary, and at least every 30 feet (10 m) along the cutting path? Document depths of removal. | 848.20. | 0 | 0 | 0 | 0 | 10/1/2020 | Structures
| CA-Q-848 | 848E50201 | FULL DEPTH REPAIR, AS PER PLAN | 2 | General | Did the Contractor prevent contamination of the wetted deck by construction equipment or from any other source by placement of a clean 4 mil polyethylene sheet on the surface of the prepared deck? | 848.26 | 0 | 0 | 0 | 0 | 10/1/2020 | Structures
| CA-Q-848 | 848E50201 | FULL DEPTH REPAIR, AS PER PLAN | 3 | General | Where reinforcing steel was exposed, did the Contractor provide adequate supports for the concrete mixer so that reinforcing steel and its bond with the concrete was not be damaged by the weight and movement of the concrete mixer, or provide means to convey concrete from the mixer to the finishing machine? | 848.26 | 0 | 0 | 0 | 0 | 10/1/2020 | Structures
| CA-Q-848 | 848E50201 | FULL DEPTH REPAIR, AS PER PLAN | 4 | Overlay Type, Limitations and Equipment | If there are any 'As Per Plan' Notes or unique requirements for this overlay project, did the contractor plan his work accordingly? |  | 0 | 0 | 0 | 0 | 10/1/2020 | Structures
| CA-Q-848 | 848E50201 | FULL DEPTH REPAIR, AS PER PLAN | 5 | Overlay Type, Limitations and Equipment | Did the Contractor furnish power driven mechanical scarifying equipment? | 848.2 | 0 | 0 | 0 | 0 | 10/1/2020 | Structures
| CA-Q-848 | 848E50201 | FULL DEPTH REPAIR, AS PER PLAN | 6 | Overlay Type, Limitations and Equipment | Did the Contractor furnish chipping hammers that were not heavier than the nominal 35 pound class? | 848.19 | 0 | 0 | 0 | 0 | 10/1/2020 | Structures
| CA-Q-848 | 848E50201 | FULL DEPTH REPAIR, AS PER PLAN | 7 | Overlay Type, Limitations and Equipment | If they did not furnish a 35 lb. maximum jackhammer, did the Contractor furnish a hand held high pressure [10,000 psi , minimum] wand for areas inaccessible to the self-propelled machine? | 848.11 | 0 | 0 | 0 | 0 | 10/1/2020 | Structures
| CA-Q-848 | 848E50201 | FULL DEPTH REPAIR, AS PER PLAN | 8 | Overlay Type, Limitations and Equipment | If requested by the Engineer, did Contractor make one or more trial batches of overlay material and cast a test slab 8 feet long at least 4 days before the overlay is to be placed, demonstrating the ability to finish and texture the concrete in accordance with SS 848.26? | 848.15 | 0 | 0 | 0 | 0 | 10/1/2020 | Structures
| CA-Q-848 | 848E50201 | FULL DEPTH REPAIR, AS PER PLAN | 9 | Protection of Public and Workers | Did the Contractor provide reasonably available engineering controls that limit fugitive dust while performing the work? | 848.16 / 107.19 | 0 | 0 | 0 | 0 | 10/1/2020 | Structures
| CA-Q-848 | 848E50201 | FULL DEPTH REPAIR, AS PER PLAN | 10 | Protection of Public and Workers | Did the Contractor provide shielding, as necessary, and protect traffic under and adjacent to the work on the bridge while removing deck concrete? | 848.16 | 0 | 0 | 0 | 0 | 10/1/2020 | Structures
| CA-Q-848 | 848E50201 | FULL DEPTH REPAIR, AS PER PLAN | 11 | Removals and Preparation of Existing Deck Surface | If there was existing asphalt on the bridge, did the Contractor remove it according to Item 202 and any waterproofing material to the original concrete deck prior to hydro-demolition? | 848.17 | 0 | 0 | 0 | 0 | 10/1/2020 | Structures
| CA-Q-848 | 848E50201 | FULL DEPTH REPAIR, AS PER PLAN | 12 | Removals and Preparation of Existing Deck Surface | If there was no existing overlay on the deck, did the Contractor remove the top 1/4 inch or depth specified in the plans, of the sound existing concrete surface by power driven scarifiers? | 848.02 / 848.20. | 0 | 0 | 0 | 0 | 10/1/2020 | Structures
| CA-Q-848 | 848E50201 | FULL DEPTH REPAIR, AS PER PLAN | 13 | Removals and Preparation of Existing Deck Surface | Were chipping hammers used that were not heavier than the nominal 35 pound class and operated at an angle of less than 45 degrees with respect to the surface of the deck? | 848.19 | 0 | 0 | 0 | 0 | 10/1/2020 | Structures
| CA-Q-848 | 848E50201 | FULL DEPTH REPAIR, AS PER PLAN | 14 | Removals and Preparation of Existing Deck Surface | Was any reinforcement steel that was damaged by any of the Contractor's operations removed and replaced at no cost to the Department? | 848.22 | 0 | 0 | 0 | 0 | 10/1/2020 | Structures
| CA-Q-848 | 848E50201 | FULL DEPTH REPAIR, AS PER PLAN | 15 | Removals and Preparation of Existing Deck Surface | After completion of each removal operation, did the Contractor re-sound and re-outline unsound areas of the deck, subject to the checking and approval of the Engineer, to ensure that only sound concrete remained? | 848.21 | 0 | 0 | 0 | 0 | 10/1/2020 | Structures
| CA-Q-848 | 848E50201 | FULL DEPTH REPAIR, AS PER PLAN | 16 | Removals and Preparation of Existing Deck Surface | Did the Contractor only perform additional removal of unsound concrete with the 10,000 psi wand or the maximum 35 lbs. jackhammer operated at no more than 45° from horizontal? | 848.21 | 0 | 0 | 0 | 0 | 10/1/2020 | Structures
| CA-Q-848 | 848E50201 | FULL DEPTH REPAIR, AS PER PLAN | 17 | Removals and Preparation of Existing Deck Surface | Where the deck was sound for less than 1/2 of the original deck thickness, was the concrete removed full depth, with forms installed for new full depth concrete, except for limited areas as designated by the Engineer? | 848.23 | 0 | 0 | 0 | 0 | 10/1/2020 | Structures
| CA-Q-848 | 848E50201 | FULL DEPTH REPAIR, AS PER PLAN | 18 | Removals and Preparation of Existing Deck Surface | Did the Contractor blast clean the proposed overlay surface, including all exposed reinforcing steel, not more than 24 hours prior to placing the overlay? | 848.24. | 0 | 0 | 0 | 0 | 10/1/2020 | Structures
| CA-Q-848 | 848E50201 | FULL DEPTH REPAIR, AS PER PLAN | 19 | Removals and Preparation of Existing Deck Surface | Did the Contractor remove all spalls, latence, and all contaminants from the concrete and all loose and built-up rust, asphalt residue, and all other contaminants detrimental to achieving an adequate bond from the steel? | 848.24. | 0 | 0 | 0 | 0 | 10/1/2020 | Structures
| CA-Q-848 | 848E50201 | FULL DEPTH REPAIR, AS PER PLAN | 20 | Removals and Preparation of Existing Deck Surface | Did the Contractor contain, collect, quantify, characterize and legally dispose of all waste generated by the surface preparation operation within 15 days and provide the Engineer with documentation verifying that the waste was legally disposed of in accordance with the applicable regulations? | 848.20 / 107.19 | 0 | 0 | 0 | 0 | 10/1/2020 | Structures
| CA-Q-848 | 848E50201 | FULL DEPTH REPAIR, AS PER PLAN | 21 | Removals and Preparation of Existing Deck Surface | If the Contractor disposed of the waste water by land application on public right-of-way in compliance with the Ohio EPA General Wastewater Disposal System Permit To Install, did they adjust the pH to between 5 and 9 prior to discharge? | 848.20 / 107.19 | 0 | 0 | 0 | 0 | 10/1/2020 | Structures
| CA-Q-848 | 848E50201 | FULL DEPTH REPAIR, AS PER PLAN | 22 | Removals and Preparation of Existing Deck Surface | Did the Contractor clean the deck surface with compressed air? | 848.26 | 0 | 0 | 0 | 0 | 10/1/2020 | Structures
| CA-Q-848 | 848E50201 | FULL DEPTH REPAIR, AS PER PLAN | 23 | Removals and Preparation of Existing Deck Surface | If there were full depth repair areas preplaced separately, did the Contractor place either the overlay material or QC 2 concrete to the plan lower boundary of the overlay with a broom finish, and cured as specified in C&MS 511.14, with a modulus of rupture of at least 400psi before placing overlay? | 848.26 / 848.27 | 0 | 0 | 0 | 0 | 10/1/2020 | Structures
| CA-Q-848 | 848E50300 | WEARING COURSE REMOVED, ASPHALT | 1 | General | Did the Contractor achieve total removal of unsound concrete verified, as necessary, and at least every 30 feet (10 m) along the cutting path? Document depths of removal. | 848.20. | 0 | 0 | 0 | 0 | 10/1/2020 | Structures
| CA-Q-848 | 848E50300 | WEARING COURSE REMOVED, ASPHALT | 2 | General | Did the Contractor prevent contamination of the wetted deck by construction equipment or from any other source by placement of a clean 4 mil polyethylene sheet on the surface of the prepared deck? | 848.26 | 0 | 0 | 0 | 0 | 10/1/2020 | Structures
| CA-Q-848 | 848E50300 | WEARING COURSE REMOVED, ASPHALT | 3 | General | Where reinforcing steel was exposed, did the Contractor provide adequate supports for the concrete mixer so that reinforcing steel and its bond with the concrete was not be damaged by the weight and movement of the concrete mixer, or provide means to convey concrete from the mixer to the finishing machine? | 848.26 | 0 | 0 | 0 | 0 | 10/1/2020 | Structures
| CA-Q-848 | 848E50300 | WEARING COURSE REMOVED, ASPHALT | 4 | Overlay Type, Limitations and Equipment | If there are any 'As Per Plan' Notes or unique requirements for this overlay project, did the contractor plan his work accordingly? |  | 0 | 0 | 0 | 0 | 10/1/2020 | Structures
| CA-Q-848 | 848E50300 | WEARING COURSE REMOVED, ASPHALT | 5 | Overlay Type, Limitations and Equipment | Did the Contractor furnish power driven mechanical scarifying equipment? | 848.2 | 0 | 0 | 0 | 0 | 10/1/2020 | Structures
| CA-Q-848 | 848E50300 | WEARING COURSE REMOVED, ASPHALT | 6 | Overlay Type, Limitations and Equipment | Did the Contractor furnish chipping hammers that were not heavier than the nominal 35 pound class? | 848.19 | 0 | 0 | 0 | 0 | 10/1/2020 | Structures
| CA-Q-848 | 848E50300 | WEARING COURSE REMOVED, ASPHALT | 7 | Overlay Type, Limitations and Equipment | If they did not furnish a 35 lb. maximum jackhammer, did the Contractor furnish a hand held high pressure [10,000 psi , minimum] wand for areas inaccessible to the self-propelled machine? | 848.11 | 0 | 0 | 0 | 0 | 10/1/2020 | Structures
| CA-Q-848 | 848E50300 | WEARING COURSE REMOVED, ASPHALT | 8 | Overlay Type, Limitations and Equipment | If requested by the Engineer, did Contractor make one or more trial batches of overlay material and cast a test slab 8 feet long at least 4 days before the overlay is to be placed, demonstrating the ability to finish and texture the concrete in accordance with SS 848.26? | 848.15 | 0 | 0 | 0 | 0 | 10/1/2020 | Structures
| CA-Q-848 | 848E50300 | WEARING COURSE REMOVED, ASPHALT | 9 | Protection of Public and Workers | Did the Contractor provide reasonably available engineering controls that limit fugitive dust while performing the work? | 848.16 / 107.19 | 0 | 0 | 0 | 0 | 10/1/2020 | Structures
| CA-Q-848 | 848E50300 | WEARING COURSE REMOVED, ASPHALT | 10 | Protection of Public and Workers | Did the Contractor provide shielding, as necessary, and protect traffic under and adjacent to the work on the bridge while removing deck concrete? | 848.16 | 0 | 0 | 0 | 0 | 10/1/2020 | Structures
| CA-Q-848 | 848E50300 | WEARING COURSE REMOVED, ASPHALT | 11 | Removals and Preparation of Existing Deck Surface | If there was existing asphalt on the bridge, did the Contractor remove it according to Item 202 and any waterproofing material to the original concrete deck prior to hydro-demolition? | 848.17 | 0 | 0 | 0 | 0 | 10/1/2020 | Structures
| CA-Q-848 | 848E50300 | WEARING COURSE REMOVED, ASPHALT | 12 | Removals and Preparation of Existing Deck Surface | If there was no existing overlay on the deck, did the Contractor remove the top 1/4 inch or depth specified in the plans, of the sound existing concrete surface by power driven scarifiers? | 848.02 / 848.20. | 0 | 0 | 0 | 0 | 10/1/2020 | Structures
| CA-Q-848 | 848E50300 | WEARING COURSE REMOVED, ASPHALT | 13 | Removals and Preparation of Existing Deck Surface | Were chipping hammers used that were not heavier than the nominal 35 pound class and operated at an angle of less than 45 degrees with respect to the surface of the deck? | 848.19 | 0 | 0 | 0 | 0 | 10/1/2020 | Structures
| CA-Q-848 | 848E50300 | WEARING COURSE REMOVED, ASPHALT | 14 | Removals and Preparation of Existing Deck Surface | Was any reinforcement steel that was damaged by any of the Contractor's operations removed and replaced at no cost to the Department? | 848.22 | 0 | 0 | 0 | 0 | 10/1/2020 | Structures
| CA-Q-848 | 848E50300 | WEARING COURSE REMOVED, ASPHALT | 15 | Removals and Preparation of Existing Deck Surface | After completion of each removal operation, did the Contractor re-sound and re-outline unsound areas of the deck, subject to the checking and approval of the Engineer, to ensure that only sound concrete remained? | 848.21 | 0 | 0 | 0 | 0 | 10/1/2020 | Structures
| CA-Q-848 | 848E50300 | WEARING COURSE REMOVED, ASPHALT | 16 | Removals and Preparation of Existing Deck Surface | Did the Contractor only perform additional removal of unsound concrete with the 10,000 psi wand or the maximum 35 lbs. jackhammer operated at no more than 45° from horizontal? | 848.21 | 0 | 0 | 0 | 0 | 10/1/2020 | Structures
| CA-Q-848 | 848E50300 | WEARING COURSE REMOVED, ASPHALT | 17 | Removals and Preparation of Existing Deck Surface | Where the deck was sound for less than 1/2 of the original deck thickness, was the concrete removed full depth, with forms installed for new full depth concrete, except for limited areas as designated by the Engineer? | 848.23 | 0 | 0 | 0 | 0 | 10/1/2020 | Structures
| CA-Q-848 | 848E50300 | WEARING COURSE REMOVED, ASPHALT | 18 | Removals and Preparation of Existing Deck Surface | Did the Contractor blast clean the proposed overlay surface, including all exposed reinforcing steel, not more than 24 hours prior to placing the overlay? | 848.24. | 0 | 0 | 0 | 0 | 10/1/2020 | Structures
| CA-Q-848 | 848E50300 | WEARING COURSE REMOVED, ASPHALT | 19 | Removals and Preparation of Existing Deck Surface | Did the Contractor remove all spalls, latence, and all contaminants from the concrete and all loose and built-up rust, asphalt residue, and all other contaminants detrimental to achieving an adequate bond from the steel? | 848.24. | 0 | 0 | 0 | 0 | 10/1/2020 | Structures
| CA-Q-848 | 848E50300 | WEARING COURSE REMOVED, ASPHALT | 20 | Removals and Preparation of Existing Deck Surface | Did the Contractor contain, collect, quantify, characterize and legally dispose of all waste generated by the surface preparation operation within 15 days and provide the Engineer with documentation verifying that the waste was legally disposed of in accordance with the applicable regulations? | 848.20 / 107.19 | 0 | 0 | 0 | 0 | 10/1/2020 | Structures
| CA-Q-848 | 848E50300 | WEARING COURSE REMOVED, ASPHALT | 21 | Removals and Preparation of Existing Deck Surface | If the Contractor disposed of the waste water by land application on public right-of-way in compliance with the Ohio EPA General Wastewater Disposal System Permit To Install, did they adjust the pH to between 5 and 9 prior to discharge? | 848.20 / 107.19 | 0 | 0 | 0 | 0 | 10/1/2020 | Structures
| CA-Q-848 | 848E50300 | WEARING COURSE REMOVED, ASPHALT | 22 | Removals and Preparation of Existing Deck Surface | Did the Contractor clean the deck surface with compressed air? | 848.26 | 0 | 0 | 0 | 0 | 10/1/2020 | Structures
| CA-Q-848 | 848E50300 | WEARING COURSE REMOVED, ASPHALT | 23 | Removals and Preparation of Existing Deck Surface | If there were full depth repair areas preplaced separately, did the Contractor place either the overlay material or QC 2 concrete to the plan lower boundary of the overlay with a broom finish, and cured as specified in C&MS 511.14, with a modulus of rupture of at least 400psi before placing overlay? | 848.26 / 848.27 | 0 | 0 | 0 | 0 | 10/1/2020 | Structures
| CA-Q-848 | 848E50301 | WEARING COURSE REMOVED, ASPHALT, AS PER PLAN | 1 | General | Did the Contractor achieve total removal of unsound concrete verified, as necessary, and at least every 30 feet (10 m) along the cutting path? Document depths of removal. | 848.20. | 0 | 0 | 0 | 0 | 10/1/2020 | Structures
| CA-Q-848 | 848E50301 | WEARING COURSE REMOVED, ASPHALT, AS PER PLAN | 2 | General | Did the Contractor prevent contamination of the wetted deck by construction equipment or from any other source by placement of a clean 4 mil polyethylene sheet on the surface of the prepared deck? | 848.26 | 0 | 0 | 0 | 0 | 10/1/2020 | Structures
| CA-Q-848 | 848E50301 | WEARING COURSE REMOVED, ASPHALT, AS PER PLAN | 3 | General | Where reinforcing steel was exposed, did the Contractor provide adequate supports for the concrete mixer so that reinforcing steel and its bond with the concrete was not be damaged by the weight and movement of the concrete mixer, or provide means to convey concrete from the mixer to the finishing machine? | 848.26 | 0 | 0 | 0 | 0 | 10/1/2020 | Structures
| CA-Q-848 | 848E50301 | WEARING COURSE REMOVED, ASPHALT, AS PER PLAN | 4 | Overlay Type, Limitations and Equipment | If there are any 'As Per Plan' Notes or unique requirements for this overlay project, did the contractor plan his work accordingly? |  | 0 | 0 | 0 | 0 | 10/1/2020 | Structures
| CA-Q-848 | 848E50301 | WEARING COURSE REMOVED, ASPHALT, AS PER PLAN | 5 | Overlay Type, Limitations and Equipment | Did the Contractor furnish power driven mechanical scarifying equipment? | 848.2 | 0 | 0 | 0 | 0 | 10/1/2020 | Structures
| CA-Q-848 | 848E50301 | WEARING COURSE REMOVED, ASPHALT, AS PER PLAN | 6 | Overlay Type, Limitations and Equipment | Did the Contractor furnish chipping hammers that were not heavier than the nominal 35 pound class? | 848.19 | 0 | 0 | 0 | 0 | 10/1/2020 | Structures
| CA-Q-848 | 848E50301 | WEARING COURSE REMOVED, ASPHALT, AS PER PLAN | 7 | Overlay Type, Limitations and Equipment | If they did not furnish a 35 lb. maximum jackhammer, did the Contractor furnish a hand held high pressure [10,000 psi , minimum] wand for areas inaccessible to the self-propelled machine? | 848.11 | 0 | 0 | 0 | 0 | 10/1/2020 | Structures
| CA-Q-848 | 848E50301 | WEARING COURSE REMOVED, ASPHALT, AS PER PLAN | 8 | Overlay Type, Limitations and Equipment | If requested by the Engineer, did Contractor make one or more trial batches of overlay material and cast a test slab 8 feet long at least 4 days before the overlay is to be placed, demonstrating the ability to finish and texture the concrete in accordance with SS 848.26? | 848.15 | 0 | 0 | 0 | 0 | 10/1/2020 | Structures
| CA-Q-848 | 848E50301 | WEARING COURSE REMOVED, ASPHALT, AS PER PLAN | 9 | Protection of Public and Workers | Did the Contractor provide reasonably available engineering controls that limit fugitive dust while performing the work? | 848.16 / 107.19 | 0 | 0 | 0 | 0 | 10/1/2020 | Structures
| CA-Q-848 | 848E50301 | WEARING COURSE REMOVED, ASPHALT, AS PER PLAN | 10 | Protection of Public and Workers | Did the Contractor provide shielding, as necessary, and protect traffic under and adjacent to the work on the bridge while removing deck concrete? | 848.16 | 0 | 0 | 0 | 0 | 10/1/2020 | Structures
| CA-Q-848 | 848E50301 | WEARING COURSE REMOVED, ASPHALT, AS PER PLAN | 11 | Removals and Preparation of Existing Deck Surface | If there was existing asphalt on the bridge, did the Contractor remove it according to Item 202 and any waterproofing material to the original concrete deck prior to hydro-demolition? | 848.17 | 0 | 0 | 0 | 0 | 10/1/2020 | Structures
| CA-Q-848 | 848E50301 | WEARING COURSE REMOVED, ASPHALT, AS PER PLAN | 12 | Removals and Preparation of Existing Deck Surface | If there was no existing overlay on the deck, did the Contractor remove the top 1/4 inch or depth specified in the plans, of the sound existing concrete surface by power driven scarifiers? | 848.02 / 848.20. | 0 | 0 | 0 | 0 | 10/1/2020 | Structures
| CA-Q-848 | 848E50301 | WEARING COURSE REMOVED, ASPHALT, AS PER PLAN | 13 | Removals and Preparation of Existing Deck Surface | Were chipping hammers used that were not heavier than the nominal 35 pound class and operated at an angle of less than 45 degrees with respect to the surface of the deck? | 848.19 | 0 | 0 | 0 | 0 | 10/1/2020 | Structures
| CA-Q-848 | 848E50301 | WEARING COURSE REMOVED, ASPHALT, AS PER PLAN | 14 | Removals and Preparation of Existing Deck Surface | Was any reinforcement steel that was damaged by any of the Contractor's operations removed and replaced at no cost to the Department? | 848.22 | 0 | 0 | 0 | 0 | 10/1/2020 | Structures
| CA-Q-848 | 848E50301 | WEARING COURSE REMOVED, ASPHALT, AS PER PLAN | 15 | Removals and Preparation of Existing Deck Surface | After completion of each removal operation, did the Contractor re-sound and re-outline unsound areas of the deck, subject to the checking and approval of the Engineer, to ensure that only sound concrete remained? | 848.21 | 0 | 0 | 0 | 0 | 10/1/2020 | Structures
| CA-Q-848 | 848E50301 | WEARING COURSE REMOVED, ASPHALT, AS PER PLAN | 16 | Removals and Preparation of Existing Deck Surface | Did the Contractor only perform additional removal of unsound concrete with the 10,000 psi wand or the maximum 35 lbs. jackhammer operated at no more than 45° from horizontal? | 848.21 | 0 | 0 | 0 | 0 | 10/1/2020 | Structures
| CA-Q-848 | 848E50301 | WEARING COURSE REMOVED, ASPHALT, AS PER PLAN | 17 | Removals and Preparation of Existing Deck Surface | Where the deck was sound for less than 1/2 of the original deck thickness, was the concrete removed full depth, with forms installed for new full depth concrete, except for limited areas as designated by the Engineer? | 848.23 | 0 | 0 | 0 | 0 | 10/1/2020 | Structures
| CA-Q-848 | 848E50301 | WEARING COURSE REMOVED, ASPHALT, AS PER PLAN | 18 | Removals and Preparation of Existing Deck Surface | Did the Contractor blast clean the proposed overlay surface, including all exposed reinforcing steel, not more than 24 hours prior to placing the overlay? | 848.24. | 0 | 0 | 0 | 0 | 10/1/2020 | Structures
| CA-Q-848 | 848E50301 | WEARING COURSE REMOVED, ASPHALT, AS PER PLAN | 19 | Removals and Preparation of Existing Deck Surface | Did the Contractor remove all spalls, latence, and all contaminants from the concrete and all loose and built-up rust, asphalt residue, and all other contaminants detrimental to achieving an adequate bond from the steel? | 848.24. | 0 | 0 | 0 | 0 | 10/1/2020 | Structures
| CA-Q-848 | 848E50301 | WEARING COURSE REMOVED, ASPHALT, AS PER PLAN | 20 | Removals and Preparation of Existing Deck Surface | Did the Contractor contain, collect, quantify, characterize and legally dispose of all waste generated by the surface preparation operation within 15 days and provide the Engineer with documentation verifying that the waste was legally disposed of in accordance with the applicable regulations? | 848.20 / 107.19 | 0 | 0 | 0 | 0 | 10/1/2020 | Structures
| CA-Q-848 | 848E50301 | WEARING COURSE REMOVED, ASPHALT, AS PER PLAN | 21 | Removals and Preparation of Existing Deck Surface | If the Contractor disposed of the waste water by land application on public right-of-way in compliance with the Ohio EPA General Wastewater Disposal System Permit To Install, did they adjust the pH to between 5 and 9 prior to discharge? | 848.20 / 107.19 | 0 | 0 | 0 | 0 | 10/1/2020 | Structures
| CA-Q-848 | 848E50301 | WEARING COURSE REMOVED, ASPHALT, AS PER PLAN | 22 | Removals and Preparation of Existing Deck Surface | Did the Contractor clean the deck surface with compressed air? | 848.26 | 0 | 0 | 0 | 0 | 10/1/2020 | Structures
| CA-Q-848 | 848E50301 | WEARING COURSE REMOVED, ASPHALT, AS PER PLAN | 23 | Removals and Preparation of Existing Deck Surface | If there were full depth repair areas preplaced separately, did the Contractor place either the overlay material or QC 2 concrete to the plan lower boundary of the overlay with a broom finish, and cured as specified in C&MS 511.14, with a modulus of rupture of at least 400psi before placing overlay? | 848.26 / 848.27 | 0 | 0 | 0 | 0 | 10/1/2020 | Structures
| CA-Q-848 | 848E50320 | EXISTING CONCRETE OVERLAY REMOVED | 1 | General | Did the Contractor achieve total removal of unsound concrete verified, as necessary, and at least every 30 feet (10 m) along the cutting path? Document depths of removal. | 848.20. | 0 | 0 | 0 | 0 | 10/1/2020 | Structures
| CA-Q-848 | 848E50320 | EXISTING CONCRETE OVERLAY REMOVED | 2 | General | Did the Contractor prevent contamination of the wetted deck by construction equipment or from any other source by placement of a clean 4 mil polyethylene sheet on the surface of the prepared deck? | 848.26 | 0 | 0 | 0 | 0 | 10/1/2020 | Structures
| CA-Q-848 | 848E50320 | EXISTING CONCRETE OVERLAY REMOVED | 3 | General | Where reinforcing steel was exposed, did the Contractor provide adequate supports for the concrete mixer so that reinforcing steel and its bond with the concrete was not be damaged by the weight and movement of the concrete mixer, or provide means to convey concrete from the mixer to the finishing machine? | 848.26 | 0 | 0 | 0 | 0 | 10/1/2020 | Structures
| CA-Q-848 | 848E50320 | EXISTING CONCRETE OVERLAY REMOVED | 4 | Overlay Type, Limitations and Equipment | If there are any 'As Per Plan' Notes or unique requirements for this overlay project, did the contractor plan his work accordingly? |  | 0 | 0 | 0 | 0 | 10/1/2020 | Structures
| CA-Q-848 | 848E50320 | EXISTING CONCRETE OVERLAY REMOVED | 5 | Overlay Type, Limitations and Equipment | Did the Contractor furnish power driven mechanical scarifying equipment? | 848.2 | 0 | 0 | 0 | 0 | 10/1/2020 | Structures
| CA-Q-848 | 848E50320 | EXISTING CONCRETE OVERLAY REMOVED | 6 | Overlay Type, Limitations and Equipment | Did the Contractor furnish chipping hammers that were not heavier than the nominal 35 pound class? | 848.19 | 0 | 0 | 0 | 0 | 10/1/2020 | Structures
| CA-Q-848 | 848E50320 | EXISTING CONCRETE OVERLAY REMOVED | 7 | Overlay Type, Limitations and Equipment | If they did not furnish a 35 lb. maximum jackhammer, did the Contractor furnish a hand held high pressure [10,000 psi , minimum] wand for areas inaccessible to the self-propelled machine? | 848.11 | 0 | 0 | 0 | 0 | 10/1/2020 | Structures
| CA-Q-848 | 848E50320 | EXISTING CONCRETE OVERLAY REMOVED | 8 | Overlay Type, Limitations and Equipment | If requested by the Engineer, did Contractor make one or more trial batches of overlay material and cast a test slab 8 feet long at least 4 days before the overlay is to be placed, demonstrating the ability to finish and texture the concrete in accordance with SS 848.26? | 848.15 | 0 | 0 | 0 | 0 | 10/1/2020 | Structures
| CA-Q-848 | 848E50320 | EXISTING CONCRETE OVERLAY REMOVED | 9 | Protection of Public and Workers | Did the Contractor provide reasonably available engineering controls that limit fugitive dust while performing the work? | 848.16 / 107.19 | 0 | 0 | 0 | 0 | 10/1/2020 | Structures
| CA-Q-848 | 848E50320 | EXISTING CONCRETE OVERLAY REMOVED | 10 | Protection of Public and Workers | Did the Contractor provide shielding, as necessary, and protect traffic under and adjacent to the work on the bridge while removing deck concrete? | 848.16 | 0 | 0 | 0 | 0 | 10/1/2020 | Structures
| CA-Q-848 | 848E50320 | EXISTING CONCRETE OVERLAY REMOVED | 11 | Removals and Preparation of Existing Deck Surface | If there was existing asphalt on the bridge, did the Contractor remove it according to Item 202 and any waterproofing material to the original concrete deck prior to hydro-demolition? | 848.17 | 0 | 0 | 0 | 0 | 10/1/2020 | Structures
| CA-Q-848 | 848E50320 | EXISTING CONCRETE OVERLAY REMOVED | 12 | Removals and Preparation of Existing Deck Surface | If there was no existing overlay on the deck, did the Contractor remove the top 1/4 inch or depth specified in the plans, of the sound existing concrete surface by power driven scarifiers? | 848.02 / 848.20. | 0 | 0 | 0 | 0 | 10/1/2020 | Structures
| CA-Q-848 | 848E50320 | EXISTING CONCRETE OVERLAY REMOVED | 13 | Removals and Preparation of Existing Deck Surface | Were chipping hammers used that were not heavier than the nominal 35 pound class and operated at an angle of less than 45 degrees with respect to the surface of the deck? | 848.19 | 0 | 0 | 0 | 0 | 10/1/2020 | Structures
| CA-Q-848 | 848E50320 | EXISTING CONCRETE OVERLAY REMOVED | 14 | Removals and Preparation of Existing Deck Surface | Was any reinforcement steel that was damaged by any of the Contractor's operations removed and replaced at no cost to the Department? | 848.22 | 0 | 0 | 0 | 0 | 10/1/2020 | Structures
| CA-Q-848 | 848E50320 | EXISTING CONCRETE OVERLAY REMOVED | 15 | Removals and Preparation of Existing Deck Surface | After completion of each removal operation, did the Contractor re-sound and re-outline unsound areas of the deck, subject to the checking and approval of the Engineer, to ensure that only sound concrete remained? | 848.21 | 0 | 0 | 0 | 0 | 10/1/2020 | Structures
| CA-Q-848 | 848E50320 | EXISTING CONCRETE OVERLAY REMOVED | 16 | Removals and Preparation of Existing Deck Surface | Did the Contractor only perform additional removal of unsound concrete with the 10,000 psi wand or the maximum 35 lbs. jackhammer operated at no more than 45° from horizontal? | 848.21 | 0 | 0 | 0 | 0 | 10/1/2020 | Structures
| CA-Q-848 | 848E50320 | EXISTING CONCRETE OVERLAY REMOVED | 17 | Removals and Preparation of Existing Deck Surface | Where the deck was sound for less than 1/2 of the original deck thickness, was the concrete removed full depth, with forms installed for new full depth concrete, except for limited areas as designated by the Engineer? | 848.23 | 0 | 0 | 0 | 0 | 10/1/2020 | Structures
| CA-Q-848 | 848E50320 | EXISTING CONCRETE OVERLAY REMOVED | 18 | Removals and Preparation of Existing Deck Surface | Did the Contractor blast clean the proposed overlay surface, including all exposed reinforcing steel, not more than 24 hours prior to placing the overlay? | 848.24. | 0 | 0 | 0 | 0 | 10/1/2020 | Structures
| CA-Q-848 | 848E50320 | EXISTING CONCRETE OVERLAY REMOVED | 19 | Removals and Preparation of Existing Deck Surface | Did the Contractor remove all spalls, latence, and all contaminants from the concrete and all loose and built-up rust, asphalt residue, and all other contaminants detrimental to achieving an adequate bond from the steel? | 848.24. | 0 | 0 | 0 | 0 | 10/1/2020 | Structures
| CA-Q-848 | 848E50320 | EXISTING CONCRETE OVERLAY REMOVED | 20 | Removals and Preparation of Existing Deck Surface | Did the Contractor contain, collect, quantify, characterize and legally dispose of all waste generated by the surface preparation operation within 15 days and provide the Engineer with documentation verifying that the waste was legally disposed of in accordance with the applicable regulations? | 848.20 / 107.19 | 0 | 0 | 0 | 0 | 10/1/2020 | Structures
| CA-Q-848 | 848E50320 | EXISTING CONCRETE OVERLAY REMOVED | 21 | Removals and Preparation of Existing Deck Surface | If the Contractor disposed of the waste water by land application on public right-of-way in compliance with the Ohio EPA General Wastewater Disposal System Permit To Install, did they adjust the pH to between 5 and 9 prior to discharge? | 848.20 / 107.19 | 0 | 0 | 0 | 0 | 10/1/2020 | Structures
| CA-Q-848 | 848E50320 | EXISTING CONCRETE OVERLAY REMOVED | 22 | Removals and Preparation of Existing Deck Surface | Did the Contractor clean the deck surface with compressed air? | 848.26 | 0 | 0 | 0 | 0 | 10/1/2020 | Structures
| CA-Q-848 | 848E50320 | EXISTING CONCRETE OVERLAY REMOVED | 23 | Removals and Preparation of Existing Deck Surface | If there were full depth repair areas preplaced separately, did the Contractor place either the overlay material or QC 2 concrete to the plan lower boundary of the overlay with a broom finish, and cured as specified in C&MS 511.14, with a modulus of rupture of at least 400psi before placing overlay? | 848.26 / 848.27 | 0 | 0 | 0 | 0 | 10/1/2020 | Structures
| CA-Q-848 | 848E50321 | EXISTING CONCRETE OVERLAY REMOVED, AS PER PLAN | 1 | General | Did the Contractor achieve total removal of unsound concrete verified, as necessary, and at least every 30 feet (10 m) along the cutting path? Document depths of removal. | 848.20. | 0 | 0 | 0 | 0 | 10/1/2020 | Structures
| CA-Q-848 | 848E50321 | EXISTING CONCRETE OVERLAY REMOVED, AS PER PLAN | 2 | General | Did the Contractor prevent contamination of the wetted deck by construction equipment or from any other source by placement of a clean 4 mil polyethylene sheet on the surface of the prepared deck? | 848.26 | 0 | 0 | 0 | 0 | 10/1/2020 | Structures
| CA-Q-848 | 848E50321 | EXISTING CONCRETE OVERLAY REMOVED, AS PER PLAN | 3 | General | Where reinforcing steel was exposed, did the Contractor provide adequate supports for the concrete mixer so that reinforcing steel and its bond with the concrete was not be damaged by the weight and movement of the concrete mixer, or provide means to convey concrete from the mixer to the finishing machine? | 848.26 | 0 | 0 | 0 | 0 | 10/1/2020 | Structures
| CA-Q-848 | 848E50321 | EXISTING CONCRETE OVERLAY REMOVED, AS PER PLAN | 4 | Overlay Type, Limitations and Equipment | If there are any 'As Per Plan' Notes or unique requirements for this overlay project, did the contractor plan his work accordingly? |  | 0 | 0 | 0 | 0 | 10/1/2020 | Structures
| CA-Q-848 | 848E50321 | EXISTING CONCRETE OVERLAY REMOVED, AS PER PLAN | 5 | Overlay Type, Limitations and Equipment | Did the Contractor furnish power driven mechanical scarifying equipment? | 848.2 | 0 | 0 | 0 | 0 | 10/1/2020 | Structures
| CA-Q-848 | 848E50321 | EXISTING CONCRETE OVERLAY REMOVED, AS PER PLAN | 6 | Overlay Type, Limitations and Equipment | Did the Contractor furnish chipping hammers that were not heavier than the nominal 35 pound class? | 848.19 | 0 | 0 | 0 | 0 | 10/1/2020 | Structures
| CA-Q-848 | 848E50321 | EXISTING CONCRETE OVERLAY REMOVED, AS PER PLAN | 7 | Overlay Type, Limitations and Equipment | If they did not furnish a 35 lb. maximum jackhammer, did the Contractor furnish a hand held high pressure [10,000 psi , minimum] wand for areas inaccessible to the self-propelled machine? | 848.11 | 0 | 0 | 0 | 0 | 10/1/2020 | Structures
| CA-Q-848 | 848E50321 | EXISTING CONCRETE OVERLAY REMOVED, AS PER PLAN | 8 | Overlay Type, Limitations and Equipment | If requested by the Engineer, did Contractor make one or more trial batches of overlay material and cast a test slab 8 feet long at least 4 days before the overlay is to be placed, demonstrating the ability to finish and texture the concrete in accordance with SS 848.26? | 848.15 | 0 | 0 | 0 | 0 | 10/1/2020 | Structures
| CA-Q-848 | 848E50321 | EXISTING CONCRETE OVERLAY REMOVED, AS PER PLAN | 9 | Protection of Public and Workers | Did the Contractor provide reasonably available engineering controls that limit fugitive dust while performing the work? | 848.16 / 107.19 | 0 | 0 | 0 | 0 | 10/1/2020 | Structures
| CA-Q-848 | 848E50321 | EXISTING CONCRETE OVERLAY REMOVED, AS PER PLAN | 10 | Protection of Public and Workers | Did the Contractor provide shielding, as necessary, and protect traffic under and adjacent to the work on the bridge while removing deck concrete? | 848.16 | 0 | 0 | 0 | 0 | 10/1/2020 | Structures
| CA-Q-848 | 848E50321 | EXISTING CONCRETE OVERLAY REMOVED, AS PER PLAN | 11 | Removals and Preparation of Existing Deck Surface | If there was existing asphalt on the bridge, did the Contractor remove it according to Item 202 and any waterproofing material to the original concrete deck prior to hydro-demolition? | 848.17 | 0 | 0 | 0 | 0 | 10/1/2020 | Structures
| CA-Q-848 | 848E50321 | EXISTING CONCRETE OVERLAY REMOVED, AS PER PLAN | 12 | Removals and Preparation of Existing Deck Surface | If there was no existing overlay on the deck, did the Contractor remove the top 1/4 inch or depth specified in the plans, of the sound existing concrete surface by power driven scarifiers? | 848.02 / 848.20. | 0 | 0 | 0 | 0 | 10/1/2020 | Structures
| CA-Q-848 | 848E50321 | EXISTING CONCRETE OVERLAY REMOVED, AS PER PLAN | 13 | Removals and Preparation of Existing Deck Surface | Were chipping hammers used that were not heavier than the nominal 35 pound class and operated at an angle of less than 45 degrees with respect to the surface of the deck? | 848.19 | 0 | 0 | 0 | 0 | 10/1/2020 | Structures
| CA-Q-848 | 848E50321 | EXISTING CONCRETE OVERLAY REMOVED, AS PER PLAN | 14 | Removals and Preparation of Existing Deck Surface | Was any reinforcement steel that was damaged by any of the Contractor's operations removed and replaced at no cost to the Department? | 848.22 | 0 | 0 | 0 | 0 | 10/1/2020 | Structures
| CA-Q-848 | 848E50321 | EXISTING CONCRETE OVERLAY REMOVED, AS PER PLAN | 15 | Removals and Preparation of Existing Deck Surface | After completion of each removal operation, did the Contractor re-sound and re-outline unsound areas of the deck, subject to the checking and approval of the Engineer, to ensure that only sound concrete remained? | 848.21 | 0 | 0 | 0 | 0 | 10/1/2020 | Structures
| CA-Q-848 | 848E50321 | EXISTING CONCRETE OVERLAY REMOVED, AS PER PLAN | 16 | Removals and Preparation of Existing Deck Surface | Did the Contractor only perform additional removal of unsound concrete with the 10,000 psi wand or the maximum 35 lbs. jackhammer operated at no more than 45° from horizontal? | 848.21 | 0 | 0 | 0 | 0 | 10/1/2020 | Structures
| CA-Q-848 | 848E50321 | EXISTING CONCRETE OVERLAY REMOVED, AS PER PLAN | 17 | Removals and Preparation of Existing Deck Surface | Where the deck was sound for less than 1/2 of the original deck thickness, was the concrete removed full depth, with forms installed for new full depth concrete, except for limited areas as designated by the Engineer? | 848.23 | 0 | 0 | 0 | 0 | 10/1/2020 | Structures
| CA-Q-848 | 848E50321 | EXISTING CONCRETE OVERLAY REMOVED, AS PER PLAN | 18 | Removals and Preparation of Existing Deck Surface | Did the Contractor blast clean the proposed overlay surface, including all exposed reinforcing steel, not more than 24 hours prior to placing the overlay? | 848.24. | 0 | 0 | 0 | 0 | 10/1/2020 | Structures
| CA-Q-848 | 848E50321 | EXISTING CONCRETE OVERLAY REMOVED, AS PER PLAN | 19 | Removals and Preparation of Existing Deck Surface | Did the Contractor remove all spalls, latence, and all contaminants from the concrete and all loose and built-up rust, asphalt residue, and all other contaminants detrimental to achieving an adequate bond from the steel? | 848.24. | 0 | 0 | 0 | 0 | 10/1/2020 | Structures
| CA-Q-848 | 848E50321 | EXISTING CONCRETE OVERLAY REMOVED, AS PER PLAN | 20 | Removals and Preparation of Existing Deck Surface | Did the Contractor contain, collect, quantify, characterize and legally dispose of all waste generated by the surface preparation operation within 15 days and provide the Engineer with documentation verifying that the waste was legally disposed of in accordance with the applicable regulations? | 848.20 / 107.19 | 0 | 0 | 0 | 0 | 10/1/2020 | Structures
| CA-Q-848 | 848E50321 | EXISTING CONCRETE OVERLAY REMOVED, AS PER PLAN | 21 | Removals and Preparation of Existing Deck Surface | If the Contractor disposed of the waste water by land application on public right-of-way in compliance with the Ohio EPA General Wastewater Disposal System Permit To Install, did they adjust the pH to between 5 and 9 prior to discharge? | 848.20 / 107.19 | 0 | 0 | 0 | 0 | 10/1/2020 | Structures
| CA-Q-848 | 848E50321 | EXISTING CONCRETE OVERLAY REMOVED, AS PER PLAN | 22 | Removals and Preparation of Existing Deck Surface | Did the Contractor clean the deck surface with compressed air? | 848.26 | 0 | 0 | 0 | 0 | 10/1/2020 | Structures
| CA-Q-848 | 848E50321 | EXISTING CONCRETE OVERLAY REMOVED, AS PER PLAN | 23 | Removals and Preparation of Existing Deck Surface | If there were full depth repair areas preplaced separately, did the Contractor place either the overlay material or QC 2 concrete to the plan lower boundary of the overlay with a broom finish, and cured as specified in C&MS 511.14, with a modulus of rupture of at least 400psi before placing overlay? | 848.26 / 848.27 | 0 | 0 | 0 | 0 | 10/1/2020 | Structures
| CA-Q-848 | 848E50340 | REMOVAL OF DEBONDED OR DETERIORATED EXISTING VARIABLE THICKNESS CONCRETE OVERLAY | 1 | General | Did the Contractor achieve total removal of unsound concrete verified, as necessary, and at least every 30 feet (10 m) along the cutting path? Document depths of removal. | 848.20. | 0 | 0 | 0 | 0 | 10/1/2020 | Structures
| CA-Q-848 | 848E50340 | REMOVAL OF DEBONDED OR DETERIORATED EXISTING VARIABLE THICKNESS CONCRETE OVERLAY | 2 | General | Did the Contractor prevent contamination of the wetted deck by construction equipment or from any other source by placement of a clean 4 mil polyethylene sheet on the surface of the prepared deck? | 848.26 | 0 | 0 | 0 | 0 | 10/1/2020 | Structures
| CA-Q-848 | 848E50340 | REMOVAL OF DEBONDED OR DETERIORATED EXISTING VARIABLE THICKNESS CONCRETE OVERLAY | 3 | General | Where reinforcing steel was exposed, did the Contractor provide adequate supports for the concrete mixer so that reinforcing steel and its bond with the concrete was not be damaged by the weight and movement of the concrete mixer, or provide means to convey concrete from the mixer to the finishing machine? | 848.26 | 0 | 0 | 0 | 0 | 10/1/2020 | Structures
| CA-Q-848 | 848E50340 | REMOVAL OF DEBONDED OR DETERIORATED EXISTING VARIABLE THICKNESS CONCRETE OVERLAY | 4 | Overlay Type, Limitations and Equipment | If there are any 'As Per Plan' Notes or unique requirements for this overlay project, did the contractor plan his work accordingly? |  | 0 | 0 | 0 | 0 | 10/1/2020 | Structures
| CA-Q-848 | 848E50340 | REMOVAL OF DEBONDED OR DETERIORATED EXISTING VARIABLE THICKNESS CONCRETE OVERLAY | 5 | Overlay Type, Limitations and Equipment | Did the Contractor furnish power driven mechanical scarifying equipment? | 848.2 | 0 | 0 | 0 | 0 | 10/1/2020 | Structures
| CA-Q-848 | 848E50340 | REMOVAL OF DEBONDED OR DETERIORATED EXISTING VARIABLE THICKNESS CONCRETE OVERLAY | 6 | Overlay Type, Limitations and Equipment | Did the Contractor furnish chipping hammers that were not heavier than the nominal 35 pound class? | 848.19 | 0 | 0 | 0 | 0 | 10/1/2020 | Structures
| CA-Q-848 | 848E50340 | REMOVAL OF DEBONDED OR DETERIORATED EXISTING VARIABLE THICKNESS CONCRETE OVERLAY | 7 | Overlay Type, Limitations and Equipment | If they did not furnish a 35 lb. maximum jackhammer, did the Contractor furnish a hand held high pressure [10,000 psi , minimum] wand for areas inaccessible to the self-propelled machine? | 848.11 | 0 | 0 | 0 | 0 | 10/1/2020 | Structures
| CA-Q-848 | 848E50340 | REMOVAL OF DEBONDED OR DETERIORATED EXISTING VARIABLE THICKNESS CONCRETE OVERLAY | 8 | Overlay Type, Limitations and Equipment | If requested by the Engineer, did Contractor make one or more trial batches of overlay material and cast a test slab 8 feet long at least 4 days before the overlay is to be placed, demonstrating the ability to finish and texture the concrete in accordance with SS 848.26? | 848.15 | 0 | 0 | 0 | 0 | 10/1/2020 | Structures
| CA-Q-848 | 848E50340 | REMOVAL OF DEBONDED OR DETERIORATED EXISTING VARIABLE THICKNESS CONCRETE OVERLAY | 9 | Protection of Public and Workers | Did the Contractor provide reasonably available engineering controls that limit fugitive dust while performing the work? | 848.16 / 107.19 | 0 | 0 | 0 | 0 | 10/1/2020 | Structures
| CA-Q-848 | 848E50340 | REMOVAL OF DEBONDED OR DETERIORATED EXISTING VARIABLE THICKNESS CONCRETE OVERLAY | 10 | Protection of Public and Workers | Did the Contractor provide shielding, as necessary, and protect traffic under and adjacent to the work on the bridge while removing deck concrete? | 848.16 | 0 | 0 | 0 | 0 | 10/1/2020 | Structures
| CA-Q-848 | 848E50340 | REMOVAL OF DEBONDED OR DETERIORATED EXISTING VARIABLE THICKNESS CONCRETE OVERLAY | 11 | Removals and Preparation of Existing Deck Surface | If there was existing asphalt on the bridge, did the Contractor remove it according to Item 202 and any waterproofing material to the original concrete deck prior to hydro-demolition? | 848.17 | 0 | 0 | 0 | 0 | 10/1/2020 | Structures
| CA-Q-848 | 848E50340 | REMOVAL OF DEBONDED OR DETERIORATED EXISTING VARIABLE THICKNESS CONCRETE OVERLAY | 12 | Removals and Preparation of Existing Deck Surface | If there was no existing overlay on the deck, did the Contractor remove the top 1/4 inch or depth specified in the plans, of the sound existing concrete surface by power driven scarifiers? | 848.02 / 848.20. | 0 | 0 | 0 | 0 | 10/1/2020 | Structures
| CA-Q-848 | 848E50340 | REMOVAL OF DEBONDED OR DETERIORATED EXISTING VARIABLE THICKNESS CONCRETE OVERLAY | 13 | Removals and Preparation of Existing Deck Surface | Were chipping hammers used that were not heavier than the nominal 35 pound class and operated at an angle of less than 45 degrees with respect to the surface of the deck? | 848.19 | 0 | 0 | 0 | 0 | 10/1/2020 | Structures
| CA-Q-848 | 848E50340 | REMOVAL OF DEBONDED OR DETERIORATED EXISTING VARIABLE THICKNESS CONCRETE OVERLAY | 14 | Removals and Preparation of Existing Deck Surface | Was any reinforcement steel that was damaged by any of the Contractor's operations removed and replaced at no cost to the Department? | 848.22 | 0 | 0 | 0 | 0 | 10/1/2020 | Structures
| CA-Q-848 | 848E50340 | REMOVAL OF DEBONDED OR DETERIORATED EXISTING VARIABLE THICKNESS CONCRETE OVERLAY | 15 | Removals and Preparation of Existing Deck Surface | After completion of each removal operation, did the Contractor re-sound and re-outline unsound areas of the deck, subject to the checking and approval of the Engineer, to ensure that only sound concrete remained? | 848.21 | 0 | 0 | 0 | 0 | 10/1/2020 | Structures
| CA-Q-848 | 848E50340 | REMOVAL OF DEBONDED OR DETERIORATED EXISTING VARIABLE THICKNESS CONCRETE OVERLAY | 16 | Removals and Preparation of Existing Deck Surface | Did the Contractor only perform additional removal of unsound concrete with the 10,000 psi wand or the maximum 35 lbs. jackhammer operated at no more than 45° from horizontal? | 848.21 | 0 | 0 | 0 | 0 | 10/1/2020 | Structures
| CA-Q-848 | 848E50340 | REMOVAL OF DEBONDED OR DETERIORATED EXISTING VARIABLE THICKNESS CONCRETE OVERLAY | 17 | Removals and Preparation of Existing Deck Surface | Where the deck was sound for less than 1/2 of the original deck thickness, was the concrete removed full depth, with forms installed for new full depth concrete, except for limited areas as designated by the Engineer? | 848.23 | 0 | 0 | 0 | 0 | 10/1/2020 | Structures
| CA-Q-848 | 848E50340 | REMOVAL OF DEBONDED OR DETERIORATED EXISTING VARIABLE THICKNESS CONCRETE OVERLAY | 18 | Removals and Preparation of Existing Deck Surface | Did the Contractor blast clean the proposed overlay surface, including all exposed reinforcing steel, not more than 24 hours prior to placing the overlay? | 848.24. | 0 | 0 | 0 | 0 | 10/1/2020 | Structures
| CA-Q-848 | 848E50340 | REMOVAL OF DEBONDED OR DETERIORATED EXISTING VARIABLE THICKNESS CONCRETE OVERLAY | 19 | Removals and Preparation of Existing Deck Surface | Did the Contractor remove all spalls, latence, and all contaminants from the concrete and all loose and built-up rust, asphalt residue, and all other contaminants detrimental to achieving an adequate bond from the steel? | 848.24. | 0 | 0 | 0 | 0 | 10/1/2020 | Structures
| CA-Q-848 | 848E50340 | REMOVAL OF DEBONDED OR DETERIORATED EXISTING VARIABLE THICKNESS CONCRETE OVERLAY | 20 | Removals and Preparation of Existing Deck Surface | Did the Contractor contain, collect, quantify, characterize and legally dispose of all waste generated by the surface preparation operation within 15 days and provide the Engineer with documentation verifying that the waste was legally disposed of in accordance with the applicable regulations? | 848.20 / 107.19 | 0 | 0 | 0 | 0 | 10/1/2020 | Structures
| CA-Q-848 | 848E50340 | REMOVAL OF DEBONDED OR DETERIORATED EXISTING VARIABLE THICKNESS CONCRETE OVERLAY | 21 | Removals and Preparation of Existing Deck Surface | If the Contractor disposed of the waste water by land application on public right-of-way in compliance with the Ohio EPA General Wastewater Disposal System Permit To Install, did they adjust the pH to between 5 and 9 prior to discharge? | 848.20 / 107.19 | 0 | 0 | 0 | 0 | 10/1/2020 | Structures
| CA-Q-848 | 848E50340 | REMOVAL OF DEBONDED OR DETERIORATED EXISTING VARIABLE THICKNESS CONCRETE OVERLAY | 22 | Removals and Preparation of Existing Deck Surface | Did the Contractor clean the deck surface with compressed air? | 848.26 | 0 | 0 | 0 | 0 | 10/1/2020 | Structures
| CA-Q-848 | 848E50340 | REMOVAL OF DEBONDED OR DETERIORATED EXISTING VARIABLE THICKNESS CONCRETE OVERLAY | 23 | Removals and Preparation of Existing Deck Surface | If there were full depth repair areas preplaced separately, did the Contractor place either the overlay material or QC 2 concrete to the plan lower boundary of the overlay with a broom finish, and cured as specified in C&MS 511.14, with a modulus of rupture of at least 400psi before placing overlay? | 848.26 / 848.27 | 0 | 0 | 0 | 0 | 10/1/2020 | Structures
| CA-Q-848 | 848E50341 | REMOVAL OF DEBONDED OR DETERIORATED EXISTING VARIABLE THICKNESS CONCRETE OVERLAY, AS PER PLAN | 1 | General | Did the Contractor achieve total removal of unsound concrete verified, as necessary, and at least every 30 feet (10 m) along the cutting path? Document depths of removal. | 848.20. | 0 | 0 | 0 | 0 | 10/1/2020 | Structures
| CA-Q-848 | 848E50341 | REMOVAL OF DEBONDED OR DETERIORATED EXISTING VARIABLE THICKNESS CONCRETE OVERLAY, AS PER PLAN | 2 | General | Did the Contractor prevent contamination of the wetted deck by construction equipment or from any other source by placement of a clean 4 mil polyethylene sheet on the surface of the prepared deck? | 848.26 | 0 | 0 | 0 | 0 | 10/1/2020 | Structures
| CA-Q-848 | 848E50341 | REMOVAL OF DEBONDED OR DETERIORATED EXISTING VARIABLE THICKNESS CONCRETE OVERLAY, AS PER PLAN | 3 | General | Where reinforcing steel was exposed, did the Contractor provide adequate supports for the concrete mixer so that reinforcing steel and its bond with the concrete was not be damaged by the weight and movement of the concrete mixer, or provide means to convey concrete from the mixer to the finishing machine? | 848.26 | 0 | 0 | 0 | 0 | 10/1/2020 | Structures
| CA-Q-848 | 848E50341 | REMOVAL OF DEBONDED OR DETERIORATED EXISTING VARIABLE THICKNESS CONCRETE OVERLAY, AS PER PLAN | 4 | Overlay Type, Limitations and Equipment | If there are any 'As Per Plan' Notes or unique requirements for this overlay project, did the contractor plan his work accordingly? |  | 0 | 0 | 0 | 0 | 10/1/2020 | Structures
| CA-Q-848 | 848E50341 | REMOVAL OF DEBONDED OR DETERIORATED EXISTING VARIABLE THICKNESS CONCRETE OVERLAY, AS PER PLAN | 5 | Overlay Type, Limitations and Equipment | Did the Contractor furnish power driven mechanical scarifying equipment? | 848.2 | 0 | 0 | 0 | 0 | 10/1/2020 | Structures
| CA-Q-848 | 848E50341 | REMOVAL OF DEBONDED OR DETERIORATED EXISTING VARIABLE THICKNESS CONCRETE OVERLAY, AS PER PLAN | 6 | Overlay Type, Limitations and Equipment | Did the Contractor furnish chipping hammers that were not heavier than the nominal 35 pound class? | 848.19 | 0 | 0 | 0 | 0 | 10/1/2020 | Structures
| CA-Q-848 | 848E50341 | REMOVAL OF DEBONDED OR DETERIORATED EXISTING VARIABLE THICKNESS CONCRETE OVERLAY, AS PER PLAN | 7 | Overlay Type, Limitations and Equipment | If they did not furnish a 35 lb. maximum jackhammer, did the Contractor furnish a hand held high pressure [10,000 psi , minimum] wand for areas inaccessible to the self-propelled machine? | 848.11 | 0 | 0 | 0 | 0 | 10/1/2020 | Structures
| CA-Q-848 | 848E50341 | REMOVAL OF DEBONDED OR DETERIORATED EXISTING VARIABLE THICKNESS CONCRETE OVERLAY, AS PER PLAN | 8 | Overlay Type, Limitations and Equipment | If requested by the Engineer, did Contractor make one or more trial batches of overlay material and cast a test slab 8 feet long at least 4 days before the overlay is to be placed, demonstrating the ability to finish and texture the concrete in accordance with SS 848.26? | 848.15 | 0 | 0 | 0 | 0 | 10/1/2020 | Structures
| CA-Q-848 | 848E50341 | REMOVAL OF DEBONDED OR DETERIORATED EXISTING VARIABLE THICKNESS CONCRETE OVERLAY, AS PER PLAN | 9 | Protection of Public and Workers | Did the Contractor provide reasonably available engineering controls that limit fugitive dust while performing the work? | 848.16 / 107.19 | 0 | 0 | 0 | 0 | 10/1/2020 | Structures
| CA-Q-848 | 848E50341 | REMOVAL OF DEBONDED OR DETERIORATED EXISTING VARIABLE THICKNESS CONCRETE OVERLAY, AS PER PLAN | 10 | Protection of Public and Workers | Did the Contractor provide shielding, as necessary, and protect traffic under and adjacent to the work on the bridge while removing deck concrete? | 848.16 | 0 | 0 | 0 | 0 | 10/1/2020 | Structures
| CA-Q-848 | 848E50341 | REMOVAL OF DEBONDED OR DETERIORATED EXISTING VARIABLE THICKNESS CONCRETE OVERLAY, AS PER PLAN | 11 | Removals and Preparation of Existing Deck Surface | If there was existing asphalt on the bridge, did the Contractor remove it according to Item 202 and any waterproofing material to the original concrete deck prior to hydro-demolition? | 848.17 | 0 | 0 | 0 | 0 | 10/1/2020 | Structures
| CA-Q-848 | 848E50341 | REMOVAL OF DEBONDED OR DETERIORATED EXISTING VARIABLE THICKNESS CONCRETE OVERLAY, AS PER PLAN | 12 | Removals and Preparation of Existing Deck Surface | If there was no existing overlay on the deck, did the Contractor remove the top 1/4 inch or depth specified in the plans, of the sound existing concrete surface by power driven scarifiers? | 848.02 / 848.20. | 0 | 0 | 0 | 0 | 10/1/2020 | Structures
| CA-Q-848 | 848E50341 | REMOVAL OF DEBONDED OR DETERIORATED EXISTING VARIABLE THICKNESS CONCRETE OVERLAY, AS PER PLAN | 13 | Removals and Preparation of Existing Deck Surface | Were chipping hammers used that were not heavier than the nominal 35 pound class and operated at an angle of less than 45 degrees with respect to the surface of the deck? | 848.19 | 0 | 0 | 0 | 0 | 10/1/2020 | Structures
| CA-Q-848 | 848E50341 | REMOVAL OF DEBONDED OR DETERIORATED EXISTING VARIABLE THICKNESS CONCRETE OVERLAY, AS PER PLAN | 14 | Removals and Preparation of Existing Deck Surface | Was any reinforcement steel that was damaged by any of the Contractor's operations removed and replaced at no cost to the Department? | 848.22 | 0 | 0 | 0 | 0 | 10/1/2020 | Structures
| CA-Q-848 | 848E50341 | REMOVAL OF DEBONDED OR DETERIORATED EXISTING VARIABLE THICKNESS CONCRETE OVERLAY, AS PER PLAN | 15 | Removals and Preparation of Existing Deck Surface | After completion of each removal operation, did the Contractor re-sound and re-outline unsound areas of the deck, subject to the checking and approval of the Engineer, to ensure that only sound concrete remained? | 848.21 | 0 | 0 | 0 | 0 | 10/1/2020 | Structures
| CA-Q-848 | 848E50341 | REMOVAL OF DEBONDED OR DETERIORATED EXISTING VARIABLE THICKNESS CONCRETE OVERLAY, AS PER PLAN | 16 | Removals and Preparation of Existing Deck Surface | Did the Contractor only perform additional removal of unsound concrete with the 10,000 psi wand or the maximum 35 lbs. jackhammer operated at no more than 45° from horizontal? | 848.21 | 0 | 0 | 0 | 0 | 10/1/2020 | Structures
| CA-Q-848 | 848E50341 | REMOVAL OF DEBONDED OR DETERIORATED EXISTING VARIABLE THICKNESS CONCRETE OVERLAY, AS PER PLAN | 17 | Removals and Preparation of Existing Deck Surface | Where the deck was sound for less than 1/2 of the original deck thickness, was the concrete removed full depth, with forms installed for new full depth concrete, except for limited areas as designated by the Engineer? | 848.23 | 0 | 0 | 0 | 0 | 10/1/2020 | Structures
| CA-Q-848 | 848E50341 | REMOVAL OF DEBONDED OR DETERIORATED EXISTING VARIABLE THICKNESS CONCRETE OVERLAY, AS PER PLAN | 18 | Removals and Preparation of Existing Deck Surface | Did the Contractor blast clean the proposed overlay surface, including all exposed reinforcing steel, not more than 24 hours prior to placing the overlay? | 848.24. | 0 | 0 | 0 | 0 | 10/1/2020 | Structures
| CA-Q-848 | 848E50341 | REMOVAL OF DEBONDED OR DETERIORATED EXISTING VARIABLE THICKNESS CONCRETE OVERLAY, AS PER PLAN | 19 | Removals and Preparation of Existing Deck Surface | Did the Contractor remove all spalls, latence, and all contaminants from the concrete and all loose and built-up rust, asphalt residue, and all other contaminants detrimental to achieving an adequate bond from the steel? | 848.24. | 0 | 0 | 0 | 0 | 10/1/2020 | Structures
| CA-Q-848 | 848E50341 | REMOVAL OF DEBONDED OR DETERIORATED EXISTING VARIABLE THICKNESS CONCRETE OVERLAY, AS PER PLAN | 20 | Removals and Preparation of Existing Deck Surface | Did the Contractor contain, collect, quantify, characterize and legally dispose of all waste generated by the surface preparation operation within 15 days and provide the Engineer with documentation verifying that the waste was legally disposed of in accordance with the applicable regulations? | 848.20 / 107.19 | 0 | 0 | 0 | 0 | 10/1/2020 | Structures
| CA-Q-848 | 848E50341 | REMOVAL OF DEBONDED OR DETERIORATED EXISTING VARIABLE THICKNESS CONCRETE OVERLAY, AS PER PLAN | 21 | Removals and Preparation of Existing Deck Surface | If the Contractor disposed of the waste water by land application on public right-of-way in compliance with the Ohio EPA General Wastewater Disposal System Permit To Install, did they adjust the pH to between 5 and 9 prior to discharge? | 848.20 / 107.19 | 0 | 0 | 0 | 0 | 10/1/2020 | Structures
| CA-Q-848 | 848E50341 | REMOVAL OF DEBONDED OR DETERIORATED EXISTING VARIABLE THICKNESS CONCRETE OVERLAY, AS PER PLAN | 22 | Removals and Preparation of Existing Deck Surface | Did the Contractor clean the deck surface with compressed air? | 848.26 | 0 | 0 | 0 | 0 | 10/1/2020 | Structures
| CA-Q-848 | 848E50341 | REMOVAL OF DEBONDED OR DETERIORATED EXISTING VARIABLE THICKNESS CONCRETE OVERLAY, AS PER PLAN | 23 | Removals and Preparation of Existing Deck Surface | If there were full depth repair areas preplaced separately, did the Contractor place either the overlay material or QC 2 concrete to the plan lower boundary of the overlay with a broom finish, and cured as specified in C&MS 511.14, with a modulus of rupture of at least 400psi before placing overlay? | 848.26 / 848.27 | 0 | 0 | 0 | 0 | 10/1/2020 | Structures
|  | 848E90000 | OVERLAY, MISC.: | [9 empty] | Structures
|  | 848E91000 | OVERLAY, MISC.: | [9 empty] | Structures
|  | 848E99000 | SPECIAL - CONCRETE OVERLAY, VARIABLE THICKNESS, MATERIAL ONLY | [9 empty] | Structures
|  | 848E99100 | SPECIAL - BRIDGE DECK CONCRETE OVERLAYS | [9 empty] | Structures
| CA-Q-849 | 849E10000 | DAMAGE ASSESSMENT | 1 | General | In order to perform site investigation for the repair of the structural steel, did Contractor remove existing paint (QCP #2) in the damaged area? | 849.11.A | 0 | 0 | 0 | 0 | 10/1/2020 | Structures
| CA-Q-849 | 849E10000 | DAMAGE ASSESSMENT | 2 | General | Prior to the repair of the damaged structural steel, did Contractor round exposed corners of main members to a 1/16 inch radius and grind edges to prevent edge cracking during the repair work (QCP #3)? | 849.11.B | 0 | 0 | 0 | 0 | 10/1/2020 | Structures
| CA-Q-849 | 849E10000 | DAMAGE ASSESSMENT | 3 | General | Did Contractor have containment/waste disposal and pollution control measures set up according to all pollution control laws, rules or regulations of Federal, State or local agencies and Item 514 (QCP #4) ? | 107.19 / 849.06 / 514.13.D | 0 | 0 | 0 | 0 | 10/1/2020 | Structures
| CA-Q-849 | 849E10000 | DAMAGE ASSESSMENT | 4 | General | Did Contractor visually inspect all areas of damage, suspected damage and zones of plastic bending and use non-destructive testing as necessary to identify, measure and document the location and details of all physical distress in the structural steel (QCP #5)? | 849.12 | 0 | 0 | 0 | 0 | 10/1/2020 | Structures
| CA-Q-849 | 849E10000 | DAMAGE ASSESSMENT | 5 | General | Contractor repaired all damaged material (QCP #7) including: damaged edges; tears; burrs; sharp edges; punched holes; pull out of secondary members; or cracks by grinding, welding or material replacement while preventing cracking or further damage during straightening to the Engineer’s satisfaction? | 849.14 | 0 | 0 | 0 | 0 | 10/1/2020 | Structures
| CA-Q-849 | 849E10000 | DAMAGE ASSESSMENT | 6 | General | Contractor heat straightened all damaged material using controlled temperatures, specified heating patterns, and jacking, pulling or restraining forces to prevent hairline fracture cracks, local buckling and protect material properties, (QCP #8) ? | 849.15 | 0 | 0 | 0 | 0 | 10/1/2020 | Structures
| CA-Q-849 | 849E10000 | DAMAGE ASSESSMENT | 7 | General | Contractor provided gages or load cells to control jacks, pullers or restraining forces? | 849.15 | 0 | 0 | 0 | 0 | 10/1/2020 | Structures
| CA-Q-849 | 849E10000 | DAMAGE ASSESSMENT | 8 | General | Which type of heating patterns did the Contractor use to straighten the steel?(Strip, line, spot or "V"?) | 849.15 | 0 | 0 | 0 | 0 | 10/1/2020 | Structures
| CA-Q-849 | 849E10000 | DAMAGE ASSESSMENT | 9 | Qualifications and submittals | Contractor submitted documentation proving the Superintendent’s experience in conducting heat straightening repairs on highway bridges that meets the requirements listed in 849.03 and 849.10 (Quality Control Point-QCP #1)? | 849.03 / 849.10 | 0 | 0 | 0 | 0 | 10/1/2020 | Structures
| CA-Q-849 | 849E10000 | DAMAGE ASSESSMENT | 10 | Qualifications and submittals | Contractor submitted sample heat straightening work plans, welder qualifications, welding procedures, Non-destructive Testing technician's certification and a list of equipment to be used on each work site? | 849.10. | 0 | 0 | 0 | 0 | 10/1/2020 | Structures
| CA-Q-849 | 849E10000 | DAMAGE ASSESSMENT | 11 | Damage Inspection | Did Contractor provide field sketches, non-destructive testing, photographs, and luminated inspection access to the Engineer? | 849.08 / 849.09 / 849.12 | 0 | 0 | 0 | 0 | 10/1/2020 | Structures
| CA-Q-849 | 849E10000 | DAMAGE ASSESSMENT | 12 | Straightening Plan | After performing the site evaluation, (QCP #5), did Contractor submit a Ohio Registered Professional Engineer prepared, signed, sealed and dated Work Plan (QCP #6) in accordance with Federal Highway Administration, FHWA Publication, FHWA-HIF-00-008 & FHWA-IF-99-004, prior to performing the work? | 849.01 / 849.13 | 0 | 0 | 0 | 0 | 10/1/2020 | Structures
| CA-Q-849 | 849E10000 | DAMAGE ASSESSMENT | 13 | Straightening Plan | Did straightening plan include sequence of planned work? | 849.13.B | 0 | 0 | 0 | 0 | 10/1/2020 | Structures
| CA-Q-849 | 849E10000 | DAMAGE ASSESSMENT | 14 | Straightening Plan | Did straightening plan include framing plan showing areas to be repaired from damage inspection? | 849.13.A | 0 | 0 | 0 | 0 | 10/1/2020 | Structures
| CA-Q-849 | 849E10000 | DAMAGE ASSESSMENT | 15 | Straightening Plan | Did straightening plan include shape, size and temperature of planned heating patterns? | 849.13.C | 0 | 0 | 0 | 0 | 10/1/2020 | Structures
| CA-Q-849 | 849E10000 | DAMAGE ASSESSMENT | 16 | Straightening Plan | Did straightening plan include location and limits of jacking, pulling or restraining forces? | 849.13.D | 0 | 0 | 0 | 0 | 10/1/2020 | Structures
| CA-Q-849 | 849E10000 | DAMAGE ASSESSMENT | 17 | Straightening Plan | Did straightening plan include calculations of member stresses due to jacking, pulling or restraining forces? | 849.13.E | 0 | 0 | 0 | 0 | 10/1/2020 | Structures
| CA-Q-849 | 849E10000 | DAMAGE ASSESSMENT | 18 | Straightening Plan | Did straightening plan include location and details of grinding or weld repairs, drilled or coped holes, material replacements and paint removal and repair? | 849.13.F. G. H. I. J. | 0 | 0 | 0 | 0 | 10/1/2020 | Structures
| CA-Q-849 | 849E10000 | DAMAGE ASSESSMENT | 19 | Straightening Plan | Did straightening plan include location, design and details of temporary supports for structural support and stability? | 849.13.K | 0 | 0 | 0 | 0 | 10/1/2020 | Structures
| CA-Q-849 | 849E10000 | DAMAGE ASSESSMENT | 20 | Equipment | Contractor provided, in good working order, a digital camera? | 849.05.1 | 0 | 0 | 0 | 0 | 10/1/2020 | Structures
| CA-Q-849 | 849E10000 | DAMAGE ASSESSMENT | 21 | Equipment | Contractor provided, in good working order, a handheld portable, Infrared, non- contact thermometer? | 849.05.2 | 0 | 0 | 0 | 0 | 10/1/2020 | Structures
| CA-Q-849 | 849E10000 | DAMAGE ASSESSMENT | 22 | Equipment | Contractor provided, in good working order, magnetic particle inspection equipment? | 849.05.3 | 0 | 0 | 0 | 0 | 10/1/2020 | Structures
| CA-Q-849 | 849E10000 | DAMAGE ASSESSMENT | 23 | Equipment | Contractor provided, in good working order, a digital lightmeter? | 849.05.4 | 0 | 0 | 0 | 0 | 10/1/2020 | Structures
| CA-Q-849 | 849E10000 | DAMAGE ASSESSMENT | 24 | Equipment | Contractor provided safe inspection access and illumination? | 849.07 / 849.08 | 0 | 0 | 0 | 0 | 10/1/2020 | Structures
| CA-Q-849 | 849E10000 | DAMAGE ASSESSMENT | 25 | Repairing Damaged Members | Contractor ground out damaged material, when greater than 98% of the calculated cross sectional area based upon existing member dimensions of the individual plate, flange or web remained after grinding by tapering to the original surface at a 1:10 slope and providing a surface finish of 250 mil? | 849.14 | 0 | 0 | 0 | 0 | 10/1/2020 | Structures
| CA-Q-849 | 849E10000 | DAMAGE ASSESSMENT | 26 | Repairing Damaged Members | Contractor welded damaged material, when less than 98% of the calculated cross sectional area based upon existing member dimensions of the individual plate, flange or web remained after grinding, by complete penetration welds, with 100% Radiographic and 100% Magnetic particle testing per 513 and ground the welds smooth and flush with a surface finish of 250 mil? | 849.14 | 0 | 0 | 0 | 0 | 10/1/2020 | Structures
| CA-Q-849 | 849E10000 | DAMAGE ASSESSMENT | 27 | Repairing Damaged Members | Contractor replaced localized section of main members, when less than 98% of the calculated cross sectional area based upon existing member dimensions of the individual plate, flange or web remained after grinding? | 849.14 | 0 | 0 | 0 | 0 | 10/1/2020 | Structures
| CA-Q-849 | 849E10000 | DAMAGE ASSESSMENT | 28 | Repairing Damaged Members | If Contractor replaced localized sections of main members, they first provided bracing and support of the loads in the damaged area? | 849.14 | 0 | 0 | 0 | 0 | 10/1/2020 | Structures
| CA-Q-849 | 849E10000 | DAMAGE ASSESSMENT | 29 | Repairing Damaged Members | If Contractor replaced localized sections of main members, they matched the existing shape and thickness? | 849.14 | 0 | 0 | 0 | 0 | 10/1/2020 | Structures
| CA-Q-849 | 849E10000 | DAMAGE ASSESSMENT | 30 | Repairing Damaged Members | If Contractor replaced localized sections of main members, they connected the new steel to the existing steel with complete penetration welds, ground smooth, with 100% radiographic tests ? | 849.14 | 0 | 0 | 0 | 0 | 10/1/2020 | Structures
| CA-Q-849 | 849E10000 | DAMAGE ASSESSMENT | 31 | Repairing Damaged Members | If Contractor replaced localized sections of main members, they provided 2 inch cope holes at weld and web to flange intersections? | 849.14 | 0 | 0 | 0 | 0 | 10/1/2020 | Structures
| CA-Q-849 | 849E10000 | DAMAGE ASSESSMENT | 32 | Straightening Damaged Members | Heat Straightening of Structural steel in accordance with C&MS 513.11; AASHTO Standard Specifications for Highway Bridges, Division II, Construction, 11.4.12.2; AASHTO LRFD Bridge Construction Specifications, 2nd Edition, 2004, Section 11.4.12.2; and FHWA, Publication, FHWA-IF-99-004; Final Report No. RC- 1456 Sponsored by Michigan Department of Transportation, Heat Straightening Repairs of Damaged Steel, Effects Of Multiple Damage-Heat Straightening Repairs On The Structural Properties Of Bridge Steels? | 849.01 / 513.11 | 0 | 0 | 0 | 0 | 10/1/2020 | Structures
| CA-Q-849 | 849E10000 | DAMAGE ASSESSMENT | 33 | Straightening Damaged Members | Contractor heat straightened all damaged material with no sharp kinks or bends remaining ? | 849.15 | 0 | 0 | 0 | 0 | 10/1/2020 | Structures
| CA-Q-849 | 849E10000 | DAMAGE ASSESSMENT | 34 | Straightening Damaged Members | Contractor did not mechanically hot work the steel with large jacks or pullers? | 849.15 | 0 | 0 | 0 | 0 | 10/1/2020 | Structures
| CA-Q-849 | 849E10000 | DAMAGE ASSESSMENT | 35 | Straightening Damaged Members | Prior to straightening, Contractor installed adequate bracing to support load and prevent buckling? | 849.15 | 0 | 0 | 0 | 0 | 10/1/2020 | Structures
| CA-Q-849 | 849E10000 | DAMAGE ASSESSMENT | 36 | Straightening Damaged Members | Prior to heating, Contractor applied jacking, pulling, or restraining force to the damaged member, in the direction to straighten the member? | 849.15 | 0 | 0 | 0 | 0 | 10/1/2020 | Structures
| CA-Q-849 | 849E10000 | DAMAGE ASSESSMENT | 37 | Straightening Damaged Members | Contractor positioned and secured jack, pullers, or restraining forces such that heat straightening shrinkage relieved the force during the cooling cycle? | 849.15 | 0 | 0 | 0 | 0 | 10/1/2020 | Structures
| CA-Q-849 | 849E10000 | DAMAGE ASSESSMENT | 38 | Straightening Damaged Members | Contractor did not allow jacks, pullers or restraining forces to exceed 50% of the material's nominal yield Fy at ambient temperature? | 849.15 | 0 | 0 | 0 | 0 | 10/1/2020 | Structures
| CA-Q-849 | 849E10000 | DAMAGE ASSESSMENT | 39 | Straightening Damaged Members | Contractor did not apply additional forces after beginning of application of the heat and allowed the steel to cool below 200 °F before applying additional force? | 849.15 | 0 | 0 | 0 | 0 | 10/1/2020 | Structures
| CA-Q-849 | 849E10000 | DAMAGE ASSESSMENT | 40 | Straightening Damaged Members | Repairing, welding and non-destructive testing of damaged steel members was in accordance with ASTM A6, AWS D1.5 and C&MS 513.21 and 513.25? | 513.21 / 513.25 | 0 | 0 | 0 | 0 | 10/1/2020 | Structures
| CA-Q-849 | 849E10000 | DAMAGE ASSESSMENT | 41 | Straightening Damaged Members | When plate or rolled steel material ≥ 1 1/4 inch, did Contractor heat opposite face? | 849.15 | 0 | 0 | 0 | 0 | 10/1/2020 | Structures
| CA-Q-849 | 849E10000 | DAMAGE ASSESSMENT | 42 | Straightening Damaged Members | Did the Contractor interrupt the heating for less than a minute and manipulate the single and multi-orifice (rosebud) torches to avoid overheating the steel? | 849.15 | 0 | 0 | 0 | 0 | 10/1/2020 | Structures
| CA-Q-849 | 849E10000 | DAMAGE ASSESSMENT | 43 | Straightening Damaged Members | Prior to applying heat, did the Contractor mark the steel with chalk or soap stone defining an assigned unique heat number; location; shape and limits of the heating patterns? | 849.15 | 0 | 0 | 0 | 0 | 10/1/2020 | Structures
| CA-Q-849 | 849E10000 | DAMAGE ASSESSMENT | 44 | Straightening Damaged Members | If the Contractor used "V" heating patterns, did the Contractor place the triangular area > the flange width apart, ≤ the 30 ° angle between the adjacent sides of the "V", ≤ 10 inches for the side opposite the "V" apex? | 849.15 | 0 | 0 | 0 | 0 | 10/1/2020 | Structures
| CA-Q-849 | 849E10000 | DAMAGE ASSESSMENT | 45 | Straightening Damaged Members | Did Contractor monitor the internal temperature of the steel with indicating crayons or an infrared thermometer? | 849.15 | 0 | 0 | 0 | 0 | 10/1/2020 | Structures
| CA-Q-849 | 849E10000 | DAMAGE ASSESSMENT | 46 | Straightening Damaged Members | After completing a set of heating patterns, Contractor did not apply additional heat until the steel cooled below 200 °F and the straightening movement had been verified? | 849.15 | 0 | 0 | 0 | 0 | 10/1/2020 | Structures
| CA-Q-849 | 849E10000 | DAMAGE ASSESSMENT | 47 | Straightening Damaged Members | Steel temperatures did not exceed 1200 °F for mild carbon steel,(A572 Gr. 50, A 588 Gr. 50W, A 709 Gr. 36, 50 & 50W), or 1100 °F for A 514, A709 Gr. 100, HPS 50W & 70W), or 1050°F for A 709 Gr. 70W & HPS100W? | 849.15 | 0 | 0 | 0 | 0 | 10/1/2020 | Structures
| CA-Q-849 | 849E10000 | DAMAGE ASSESSMENT | 48 | Straightening Damaged Members | Jacking or Bracing Existing Structure followed the requirements of C&MS 501.05.B.5? | 849.01 / 501.05.B.5 | 0 | 0 | 0 | 0 | 10/1/2020 | Structures
| CA-Q-849 | 849E10000 | DAMAGE ASSESSMENT | 49 | Straightening Damaged Members | Surface Preparation of the steel for paint application done in accordance with SSPC-SP 15? | 849.01 | 0 | 0 | 0 | 0 | 10/1/2020 | Structures
| CA-Q-849 | 849E10000 | DAMAGE ASSESSMENT | 50 | Finish Tolerances | Measure dimensional tolerances for final acceptance after all heating and welding operations are completed and the steel has cooled to at least 160° F(QCP #9). | 849.16 | 0 | 0 | 0 | 0 | 10/1/2020 | Structures
| CA-Q-849 | 849E10000 | DAMAGE ASSESSMENT | 51 | Finish Tolerances | For beams, truss members or columns, sweep and camber,(measured offset from a string along longitudinal axis, member centerline) for overall alignment within 1/8 inch times the overall member length divided by 10 feet, but not > 1/2 inch? | 849.16 | 0 | 0 | 0 | 0 | 10/1/2020 | Structures
| CA-Q-849 | 849E10000 | DAMAGE ASSESSMENT | 52 | Finish Tolerances | For beams, truss members or columns, sweep and camber,(measured offset from a string along longitudinal axis) at point of impact, within 1/4 inch times the overall heat straightened length divided by 10 feet, but not > 3/4 inch? | 849.16 | 0 | 0 | 0 | 0 | 10/1/2020 | Structures
| CA-Q-849 | 849E10000 | DAMAGE ASSESSMENT | 53 | Finish Tolerances | For beams, truss members or columns, twist and plumb,(measured offset from a string along longitudinal axis, member centerline), for overall permissible difference at top & bottom flanges not > 1/4 inch? | 849.16 | 0 | 0 | 0 | 0 | 10/1/2020 | Structures
| CA-Q-849 | 849E10000 | DAMAGE ASSESSMENT | 54 | Finish Tolerances | For beams, truss members or columns, twist and plumb,(measured offset from a string along longitudinal axis, member centerline), at point of impact, permissible difference at top & bottom flanges not > 3/8 inch? | 849.16 | 0 | 0 | 0 | 0 | 10/1/2020 | Structures
| CA-Q-849 | 849E10000 | DAMAGE ASSESSMENT | 55 | Finish Tolerances | Flatness of web, measured offset from a straight edge, D/150, but not > 1/4 inch? | 849.16 | 0 | 0 | 0 | 0 | 10/1/2020 | Structures
| CA-Q-849 | 849E10000 | DAMAGE ASSESSMENT | 56 | Finish Tolerances | Combined warp or tilt of the flange at any cross section, W/100 or 1/4 inch which ever is greater, except at bearing points not more than 1/16 inch? | 849.16 | 0 | 0 | 0 | 0 | 10/1/2020 | Structures
| CA-Q-849 | 849E10000 | DAMAGE ASSESSMENT | 57 | Finish Tolerances | Flange waviness, deviation of the top or bottom surface of a flange from a straight line or plan curvature, does not exceed 1/4 inch when the number of waves in a 10-foot length is four or less, or 1/8 inch when more than four, and there are no sharp kinks or bends? | 849.16 | 0 | 0 | 0 | 0 | 10/1/2020 | Structures
| CA-Q-849 | 849E10000 | DAMAGE ASSESSMENT | 58 | Final Inspection | Final Inspection(QCP #10) was performed at all surfaces that were repaired after work was complete and cooled to 160°F or less? | 849.17 | 0 | 0 | 0 | 0 | 10/1/2020 | Structures
| CA-Q-849 | 849E10000 | DAMAGE ASSESSMENT | 59 | Final Inspection | Non-Destructive magnetic particle testing was performed at locations of detected or suspected hairline cracking? | 849.17 | 0 | 0 | 0 | 0 | 10/1/2020 | Structures
| CA-Q-849 | 849E10000 | DAMAGE ASSESSMENT | 60 | Final Inspection | All cracks were repaired according to QCP #7? | 849.17 | 0 | 0 | 0 | 0 | 10/1/2020 | Structures
| CA-Q-849 | 849E10001 | DAMAGE ASSESSMENT, AS PER PLAN | 1 | General | In order to perform site investigation for the repair of the structural steel, did Contractor remove existing paint (QCP #2) in the damaged area? | 849.11.A | 0 | 0 | 0 | 0 | 10/1/2020 | Structures
| CA-Q-849 | 849E10001 | DAMAGE ASSESSMENT, AS PER PLAN | 2 | General | Prior to the repair of the damaged structural steel, did Contractor round exposed corners of main members to a 1/16 inch radius and grind edges to prevent edge cracking during the repair work (QCP #3)? | 849.11.B | 0 | 0 | 0 | 0 | 10/1/2020 | Structures
| CA-Q-849 | 849E10001 | DAMAGE ASSESSMENT, AS PER PLAN | 3 | General | Did Contractor have containment/waste disposal and pollution control measures set up according to all pollution control laws, rules or regulations of Federal, State or local agencies and Item 514 (QCP #4) ? | 107.19 / 849.06 / 514.13.D | 0 | 0 | 0 | 0 | 10/1/2020 | Structures
| CA-Q-849 | 849E10001 | DAMAGE ASSESSMENT, AS PER PLAN | 4 | General | Did Contractor visually inspect all areas of damage, suspected damage and zones of plastic bending and use non-destructive testing as necessary to identify, measure and document the location and details of all physical distress in the structural steel (QCP #5)? | 849.12 | 0 | 0 | 0 | 0 | 10/1/2020 | Structures
| CA-Q-849 | 849E10001 | DAMAGE ASSESSMENT, AS PER PLAN | 5 | General | Contractor repaired all damaged material (QCP #7) including: damaged edges; tears; burrs; sharp edges; punched holes; pull out of secondary members; or cracks by grinding, welding or material replacement while preventing cracking or further damage during straightening to the Engineer’s satisfaction? | 849.14 | 0 | 0 | 0 | 0 | 10/1/2020 | Structures
| CA-Q-849 | 849E10001 | DAMAGE ASSESSMENT, AS PER PLAN | 6 | General | Contractor heat straightened all damaged material using controlled temperatures, specified heating patterns, and jacking, pulling or restraining forces to prevent hairline fracture cracks, local buckling and protect material properties, (QCP #8) ? | 849.15 | 0 | 0 | 0 | 0 | 10/1/2020 | Structures
| CA-Q-849 | 849E10001 | DAMAGE ASSESSMENT, AS PER PLAN | 7 | General | Contractor provided gages or load cells to control jacks, pullers or restraining forces? | 849.15 | 0 | 0 | 0 | 0 | 10/1/2020 | Structures
| CA-Q-849 | 849E10001 | DAMAGE ASSESSMENT, AS PER PLAN | 8 | General | Which type of heating patterns did the Contractor use to straighten the steel?(Strip, line, spot or "V"?) | 849.15 | 0 | 0 | 0 | 0 | 10/1/2020 | Structures
| CA-Q-849 | 849E10001 | DAMAGE ASSESSMENT, AS PER PLAN | 9 | Qualifications and submittals | Contractor submitted documentation proving the Superintendent’s experience in conducting heat straightening repairs on highway bridges that meets the requirements listed in 849.03 and 849.10 (Quality Control Point-QCP #1)? | 849.03 / 849.10 | 0 | 0 | 0 | 0 | 10/1/2020 | Structures
| CA-Q-849 | 849E10001 | DAMAGE ASSESSMENT, AS PER PLAN | 10 | Qualifications and submittals | Contractor submitted sample heat straightening work plans, welder qualifications, welding procedures, Non-destructive Testing technician's certification and a list of equipment to be used on each work site? | 849.10. | 0 | 0 | 0 | 0 | 10/1/2020 | Structures
| CA-Q-849 | 849E10001 | DAMAGE ASSESSMENT, AS PER PLAN | 11 | Damage Inspection | Did Contractor provide field sketches, non-destructive testing, photographs, and luminated inspection access to the Engineer? | 849.08 / 849.09 / 849.12 | 0 | 0 | 0 | 0 | 10/1/2020 | Structures
| CA-Q-849 | 849E10001 | DAMAGE ASSESSMENT, AS PER PLAN | 12 | Straightening Plan | After performing the site evaluation, (QCP #5), did Contractor submit a Ohio Registered Professional Engineer prepared, signed, sealed and dated Work Plan (QCP #6) in accordance with Federal Highway Administration, FHWA Publication, FHWA-HIF-00-008 & FHWA-IF-99-004, prior to performing the work? | 849.01 / 849.13 | 0 | 0 | 0 | 0 | 10/1/2020 | Structures
| CA-Q-849 | 849E10001 | DAMAGE ASSESSMENT, AS PER PLAN | 13 | Straightening Plan | Did straightening plan include sequence of planned work? | 849.13.B | 0 | 0 | 0 | 0 | 10/1/2020 | Structures
| CA-Q-849 | 849E10001 | DAMAGE ASSESSMENT, AS PER PLAN | 14 | Straightening Plan | Did straightening plan include framing plan showing areas to be repaired from damage inspection? | 849.13.A | 0 | 0 | 0 | 0 | 10/1/2020 | Structures
| CA-Q-849 | 849E10001 | DAMAGE ASSESSMENT, AS PER PLAN | 15 | Straightening Plan | Did straightening plan include shape, size and temperature of planned heating patterns? | 849.13.C | 0 | 0 | 0 | 0 | 10/1/2020 | Structures
| CA-Q-849 | 849E10001 | DAMAGE ASSESSMENT, AS PER PLAN | 16 | Straightening Plan | Did straightening plan include location and limits of jacking, pulling or restraining forces? | 849.13.D | 0 | 0 | 0 | 0 | 10/1/2020 | Structures
| CA-Q-849 | 849E10001 | DAMAGE ASSESSMENT, AS PER PLAN | 17 | Straightening Plan | Did straightening plan include calculations of member stresses due to jacking, pulling or restraining forces? | 849.13.E | 0 | 0 | 0 | 0 | 10/1/2020 | Structures
| CA-Q-849 | 849E10001 | DAMAGE ASSESSMENT, AS PER PLAN | 18 | Straightening Plan | Did straightening plan include location and details of grinding or weld repairs, drilled or coped holes, material replacements and paint removal and repair? | 849.13.F. G. H. I. J. | 0 | 0 | 0 | 0 | 10/1/2020 | Structures
| CA-Q-849 | 849E10001 | DAMAGE ASSESSMENT, AS PER PLAN | 19 | Straightening Plan | Did straightening plan include location, design and details of temporary supports for structural support and stability? | 849.13.K | 0 | 0 | 0 | 0 | 10/1/2020 | Structures
| CA-Q-849 | 849E10001 | DAMAGE ASSESSMENT, AS PER PLAN | 20 | Equipment | Contractor provided, in good working order, a digital camera? | 849.05.1 | 0 | 0 | 0 | 0 | 10/1/2020 | Structures
| CA-Q-849 | 849E10001 | DAMAGE ASSESSMENT, AS PER PLAN | 21 | Equipment | Contractor provided, in good working order, a handheld portable, Infrared, non- contact thermometer? | 849.05.2 | 0 | 0 | 0 | 0 | 10/1/2020 | Structures
| CA-Q-849 | 849E10001 | DAMAGE ASSESSMENT, AS PER PLAN | 22 | Equipment | Contractor provided, in good working order, magnetic particle inspection equipment? | 849.05.3 | 0 | 0 | 0 | 0 | 10/1/2020 | Structures
| CA-Q-849 | 849E10001 | DAMAGE ASSESSMENT, AS PER PLAN | 23 | Equipment | Contractor provided, in good working order, a digital lightmeter? | 849.05.4 | 0 | 0 | 0 | 0 | 10/1/2020 | Structures
| CA-Q-849 | 849E10001 | DAMAGE ASSESSMENT, AS PER PLAN | 24 | Equipment | Contractor provided safe inspection access and illumination? | 849.07 / 849.08 | 0 | 0 | 0 | 0 | 10/1/2020 | Structures
| CA-Q-849 | 849E10001 | DAMAGE ASSESSMENT, AS PER PLAN | 25 | Repairing Damaged Members | Contractor ground out damaged material, when greater than 98% of the calculated cross sectional area based upon existing member dimensions of the individual plate, flange or web remained after grinding by tapering to the original surface at a 1:10 slope and providing a surface finish of 250 mil? | 849.14 | 0 | 0 | 0 | 0 | 10/1/2020 | Structures
| CA-Q-849 | 849E10001 | DAMAGE ASSESSMENT, AS PER PLAN | 26 | Repairing Damaged Members | Contractor welded damaged material, when less than 98% of the calculated cross sectional area based upon existing member dimensions of the individual plate, flange or web remained after grinding, by complete penetration welds, with 100% Radiographic and 100% Magnetic particle testing per 513 and ground the welds smooth and flush with a surface finish of 250 mil? | 849.14 | 0 | 0 | 0 | 0 | 10/1/2020 | Structures
| CA-Q-849 | 849E10001 | DAMAGE ASSESSMENT, AS PER PLAN | 27 | Repairing Damaged Members | Contractor replaced localized section of main members, when less than 98% of the calculated cross sectional area based upon existing member dimensions of the individual plate, flange or web remained after grinding? | 849.14 | 0 | 0 | 0 | 0 | 10/1/2020 | Structures
| CA-Q-849 | 849E10001 | DAMAGE ASSESSMENT, AS PER PLAN | 28 | Repairing Damaged Members | If Contractor replaced localized sections of main members, they first provided bracing and support of the loads in the damaged area? | 849.14 | 0 | 0 | 0 | 0 | 10/1/2020 | Structures
| CA-Q-849 | 849E10001 | DAMAGE ASSESSMENT, AS PER PLAN | 29 | Repairing Damaged Members | If Contractor replaced localized sections of main members, they matched the existing shape and thickness? | 849.14 | 0 | 0 | 0 | 0 | 10/1/2020 | Structures
| CA-Q-849 | 849E10001 | DAMAGE ASSESSMENT, AS PER PLAN | 30 | Repairing Damaged Members | If Contractor replaced localized sections of main members, they connected the new steel to the existing steel with complete penetration welds, ground smooth, with 100% radiographic tests ? | 849.14 | 0 | 0 | 0 | 0 | 10/1/2020 | Structures
| CA-Q-849 | 849E10001 | DAMAGE ASSESSMENT, AS PER PLAN | 31 | Repairing Damaged Members | If Contractor replaced localized sections of main members, they provided 2 inch cope holes at weld and web to flange intersections? | 849.14 | 0 | 0 | 0 | 0 | 10/1/2020 | Structures
| CA-Q-849 | 849E10001 | DAMAGE ASSESSMENT, AS PER PLAN | 32 | Straightening Damaged Members | Heat Straightening of Structural steel in accordance with C&MS 513.11; AASHTO Standard Specifications for Highway Bridges, Division II, Construction, 11.4.12.2; AASHTO LRFD Bridge Construction Specifications, 2nd Edition, 2004, Section 11.4.12.2; and FHWA, Publication, FHWA-IF-99-004; Final Report No. RC- 1456 Sponsored by Michigan Department of Transportation, Heat Straightening Repairs of Damaged Steel, Effects Of Multiple Damage-Heat Straightening Repairs On The Structural Properties Of Bridge Steels? | 849.01 / 513.11 | 0 | 0 | 0 | 0 | 10/1/2020 | Structures
| CA-Q-849 | 849E10001 | DAMAGE ASSESSMENT, AS PER PLAN | 33 | Straightening Damaged Members | Contractor heat straightened all damaged material with no sharp kinks or bends remaining ? | 849.15 | 0 | 0 | 0 | 0 | 10/1/2020 | Structures
| CA-Q-849 | 849E10001 | DAMAGE ASSESSMENT, AS PER PLAN | 34 | Straightening Damaged Members | Contractor did not mechanically hot work the steel with large jacks or pullers? | 849.15 | 0 | 0 | 0 | 0 | 10/1/2020 | Structures
| CA-Q-849 | 849E10001 | DAMAGE ASSESSMENT, AS PER PLAN | 35 | Straightening Damaged Members | Prior to straightening, Contractor installed adequate bracing to support load and prevent buckling? | 849.15 | 0 | 0 | 0 | 0 | 10/1/2020 | Structures
| CA-Q-849 | 849E10001 | DAMAGE ASSESSMENT, AS PER PLAN | 36 | Straightening Damaged Members | Prior to heating, Contractor applied jacking, pulling, or restraining force to the damaged member, in the direction to straighten the member? | 849.15 | 0 | 0 | 0 | 0 | 10/1/2020 | Structures
| CA-Q-849 | 849E10001 | DAMAGE ASSESSMENT, AS PER PLAN | 37 | Straightening Damaged Members | Contractor positioned and secured jack, pullers, or restraining forces such that heat straightening shrinkage relieved the force during the cooling cycle? | 849.15 | 0 | 0 | 0 | 0 | 10/1/2020 | Structures
| CA-Q-849 | 849E10001 | DAMAGE ASSESSMENT, AS PER PLAN | 38 | Straightening Damaged Members | Contractor did not allow jacks, pullers or restraining forces to exceed 50% of the material's nominal yield Fy at ambient temperature? | 849.15 | 0 | 0 | 0 | 0 | 10/1/2020 | Structures
| CA-Q-849 | 849E10001 | DAMAGE ASSESSMENT, AS PER PLAN | 39 | Straightening Damaged Members | Contractor did not apply additional forces after beginning of application of the heat and allowed the steel to cool below 200 °F before applying additional force? | 849.15 | 0 | 0 | 0 | 0 | 10/1/2020 | Structures
| CA-Q-849 | 849E10001 | DAMAGE ASSESSMENT, AS PER PLAN | 40 | Straightening Damaged Members | Repairing, welding and non-destructive testing of damaged steel members was in accordance with ASTM A6, AWS D1.5 and C&MS 513.21 and 513.25? | 513.21 / 513.25 | 0 | 0 | 0 | 0 | 10/1/2020 | Structures
| CA-Q-849 | 849E10001 | DAMAGE ASSESSMENT, AS PER PLAN | 41 | Straightening Damaged Members | When plate or rolled steel material ≥ 1 1/4 inch, did Contractor heat opposite face? | 849.15 | 0 | 0 | 0 | 0 | 10/1/2020 | Structures
| CA-Q-849 | 849E10001 | DAMAGE ASSESSMENT, AS PER PLAN | 42 | Straightening Damaged Members | Did the Contractor interrupt the heating for less than a minute and manipulate the single and multi-orifice (rosebud) torches to avoid overheating the steel? | 849.15 | 0 | 0 | 0 | 0 | 10/1/2020 | Structures
| CA-Q-849 | 849E10001 | DAMAGE ASSESSMENT, AS PER PLAN | 43 | Straightening Damaged Members | Prior to applying heat, did the Contractor mark the steel with chalk or soap stone defining an assigned unique heat number; location; shape and limits of the heating patterns? | 849.15 | 0 | 0 | 0 | 0 | 10/1/2020 | Structures
| CA-Q-849 | 849E10001 | DAMAGE ASSESSMENT, AS PER PLAN | 44 | Straightening Damaged Members | If the Contractor used "V" heating patterns, did the Contractor place the triangular area > the flange width apart, ≤ the 30 ° angle between the adjacent sides of the "V", ≤ 10 inches for the side opposite the "V" apex? | 849.15 | 0 | 0 | 0 | 0 | 10/1/2020 | Structures
| CA-Q-849 | 849E10001 | DAMAGE ASSESSMENT, AS PER PLAN | 45 | Straightening Damaged Members | Did Contractor monitor the internal temperature of the steel with indicating crayons or an infrared thermometer? | 849.15 | 0 | 0 | 0 | 0 | 10/1/2020 | Structures
| CA-Q-849 | 849E10001 | DAMAGE ASSESSMENT, AS PER PLAN | 46 | Straightening Damaged Members | After completing a set of heating patterns, Contractor did not apply additional heat until the steel cooled below 200 °F and the straightening movement had been verified? | 849.15 | 0 | 0 | 0 | 0 | 10/1/2020 | Structures
| CA-Q-849 | 849E10001 | DAMAGE ASSESSMENT, AS PER PLAN | 47 | Straightening Damaged Members | Steel temperatures did not exceed 1200 °F for mild carbon steel,(A572 Gr. 50, A 588 Gr. 50W, A 709 Gr. 36, 50 & 50W), or 1100 °F for A 514, A709 Gr. 100, HPS 50W & 70W), or 1050°F for A 709 Gr. 70W & HPS100W? | 849.15 | 0 | 0 | 0 | 0 | 10/1/2020 | Structures
| CA-Q-849 | 849E10001 | DAMAGE ASSESSMENT, AS PER PLAN | 48 | Straightening Damaged Members | Jacking or Bracing Existing Structure followed the requirements of C&MS 501.05.B.5? | 849.01 / 501.05.B.5 | 0 | 0 | 0 | 0 | 10/1/2020 | Structures
| CA-Q-849 | 849E10001 | DAMAGE ASSESSMENT, AS PER PLAN | 49 | Straightening Damaged Members | Surface Preparation of the steel for paint application done in accordance with SSPC-SP 15? | 849.01 | 0 | 0 | 0 | 0 | 10/1/2020 | Structures
| CA-Q-849 | 849E10001 | DAMAGE ASSESSMENT, AS PER PLAN | 50 | Finish Tolerances | Measure dimensional tolerances for final acceptance after all heating and welding operations are completed and the steel has cooled to at least 160° F(QCP #9). | 849.16 | 0 | 0 | 0 | 0 | 10/1/2020 | Structures
| CA-Q-849 | 849E10001 | DAMAGE ASSESSMENT, AS PER PLAN | 51 | Finish Tolerances | For beams, truss members or columns, sweep and camber,(measured offset from a string along longitudinal axis, member centerline) for overall alignment within 1/8 inch times the overall member length divided by 10 feet, but not > 1/2 inch? | 849.16 | 0 | 0 | 0 | 0 | 10/1/2020 | Structures
| CA-Q-849 | 849E10001 | DAMAGE ASSESSMENT, AS PER PLAN | 52 | Finish Tolerances | For beams, truss members or columns, sweep and camber,(measured offset from a string along longitudinal axis) at point of impact, within 1/4 inch times the overall heat straightened length divided by 10 feet, but not > 3/4 inch? | 849.16 | 0 | 0 | 0 | 0 | 10/1/2020 | Structures
| CA-Q-849 | 849E10001 | DAMAGE ASSESSMENT, AS PER PLAN | 53 | Finish Tolerances | For beams, truss members or columns, twist and plumb,(measured offset from a string along longitudinal axis, member centerline), for overall permissible difference at top & bottom flanges not > 1/4 inch? | 849.16 | 0 | 0 | 0 | 0 | 10/1/2020 | Structures
| CA-Q-849 | 849E10001 | DAMAGE ASSESSMENT, AS PER PLAN | 54 | Finish Tolerances | For beams, truss members or columns, twist and plumb,(measured offset from a string along longitudinal axis, member centerline), at point of impact, permissible difference at top & bottom flanges not > 3/8 inch? | 849.16 | 0 | 0 | 0 | 0 | 10/1/2020 | Structures
| CA-Q-849 | 849E10001 | DAMAGE ASSESSMENT, AS PER PLAN | 55 | Finish Tolerances | Flatness of web, measured offset from a straight edge, D/150, but not > 1/4 inch? | 849.16 | 0 | 0 | 0 | 0 | 10/1/2020 | Structures
| CA-Q-849 | 849E10001 | DAMAGE ASSESSMENT, AS PER PLAN | 56 | Finish Tolerances | Combined warp or tilt of the flange at any cross section, W/100 or 1/4 inch which ever is greater, except at bearing points not more than 1/16 inch? | 849.16 | 0 | 0 | 0 | 0 | 10/1/2020 | Structures
| CA-Q-849 | 849E10001 | DAMAGE ASSESSMENT, AS PER PLAN | 57 | Finish Tolerances | Flange waviness, deviation of the top or bottom surface of a flange from a straight line or plan curvature, does not exceed 1/4 inch when the number of waves in a 10-foot length is four or less, or 1/8 inch when more than four, and there are no sharp kinks or bends? | 849.16 | 0 | 0 | 0 | 0 | 10/1/2020 | Structures
| CA-Q-849 | 849E10001 | DAMAGE ASSESSMENT, AS PER PLAN | 58 | Final Inspection | Final Inspection(QCP #10) was performed at all surfaces that were repaired after work was complete and cooled to 160°F or less? | 849.17 | 0 | 0 | 0 | 0 | 10/1/2020 | Structures
| CA-Q-849 | 849E10001 | DAMAGE ASSESSMENT, AS PER PLAN | 59 | Final Inspection | Non-Destructive magnetic particle testing was performed at locations of detected or suspected hairline cracking? | 849.17 | 0 | 0 | 0 | 0 | 10/1/2020 | Structures
| CA-Q-849 | 849E10001 | DAMAGE ASSESSMENT, AS PER PLAN | 60 | Final Inspection | All cracks were repaired according to QCP #7? | 849.17 | 0 | 0 | 0 | 0 | 10/1/2020 | Structures
| CA-Q-849 | 849E10500 | SURFACE PREPARATION | 1 | General | In order to perform site investigation for the repair of the structural steel, did Contractor remove existing paint (QCP #2) in the damaged area? | 849.11.A | 0 | 0 | 0 | 0 | 10/1/2020 | Structures
| CA-Q-849 | 849E10500 | SURFACE PREPARATION | 2 | General | Prior to the repair of the damaged structural steel, did Contractor round exposed corners of main members to a 1/16 inch radius and grind edges to prevent edge cracking during the repair work (QCP #3)? | 849.11.B | 0 | 0 | 0 | 0 | 10/1/2020 | Structures
| CA-Q-849 | 849E10500 | SURFACE PREPARATION | 3 | General | Did Contractor have containment/waste disposal and pollution control measures set up according to all pollution control laws, rules or regulations of Federal, State or local agencies and Item 514 (QCP #4) ? | 107.19 / 849.06 / 514.13.D | 0 | 0 | 0 | 0 | 10/1/2020 | Structures
| CA-Q-849 | 849E10500 | SURFACE PREPARATION | 4 | General | Did Contractor visually inspect all areas of damage, suspected damage and zones of plastic bending and use non-destructive testing as necessary to identify, measure and document the location and details of all physical distress in the structural steel (QCP #5)? | 849.12 | 0 | 0 | 0 | 0 | 10/1/2020 | Structures
| CA-Q-849 | 849E10500 | SURFACE PREPARATION | 5 | General | Contractor repaired all damaged material (QCP #7) including: damaged edges; tears; burrs; sharp edges; punched holes; pull out of secondary members; or cracks by grinding, welding or material replacement while preventing cracking or further damage during straightening to the Engineer’s satisfaction? | 849.14 | 0 | 0 | 0 | 0 | 10/1/2020 | Structures
| CA-Q-849 | 849E10500 | SURFACE PREPARATION | 6 | General | Contractor heat straightened all damaged material using controlled temperatures, specified heating patterns, and jacking, pulling or restraining forces to prevent hairline fracture cracks, local buckling and protect material properties, (QCP #8) ? | 849.15 | 0 | 0 | 0 | 0 | 10/1/2020 | Structures
| CA-Q-849 | 849E10500 | SURFACE PREPARATION | 7 | General | Contractor provided gages or load cells to control jacks, pullers or restraining forces? | 849.15 | 0 | 0 | 0 | 0 | 10/1/2020 | Structures
| CA-Q-849 | 849E10500 | SURFACE PREPARATION | 8 | General | Which type of heating patterns did the Contractor use to straighten the steel?(Strip, line, spot or "V"?) | 849.15 | 0 | 0 | 0 | 0 | 10/1/2020 | Structures
| CA-Q-849 | 849E10500 | SURFACE PREPARATION | 9 | Qualifications and submittals | Contractor submitted documentation proving the Superintendent’s experience in conducting heat straightening repairs on highway bridges that meets the requirements listed in 849.03 and 849.10 (Quality Control Point-QCP #1)? | 849.03 / 849.10 | 0 | 0 | 0 | 0 | 10/1/2020 | Structures
| CA-Q-849 | 849E10500 | SURFACE PREPARATION | 10 | Qualifications and submittals | Contractor submitted sample heat straightening work plans, welder qualifications, welding procedures, Non-destructive Testing technician's certification and a list of equipment to be used on each work site? | 849.10. | 0 | 0 | 0 | 0 | 10/1/2020 | Structures
| CA-Q-849 | 849E10500 | SURFACE PREPARATION | 11 | Damage Inspection | Did Contractor provide field sketches, non-destructive testing, photographs, and luminated inspection access to the Engineer? | 849.08 / 849.09 / 849.12 | 0 | 0 | 0 | 0 | 10/1/2020 | Structures
| CA-Q-849 | 849E10500 | SURFACE PREPARATION | 12 | Straightening Plan | After performing the site evaluation, (QCP #5), did Contractor submit a Ohio Registered Professional Engineer prepared, signed, sealed and dated Work Plan (QCP #6) in accordance with Federal Highway Administration, FHWA Publication, FHWA-HIF-00-008 & FHWA-IF-99-004, prior to performing the work? | 849.01 / 849.13 | 0 | 0 | 0 | 0 | 10/1/2020 | Structures
| CA-Q-849 | 849E10500 | SURFACE PREPARATION | 13 | Straightening Plan | Did straightening plan include sequence of planned work? | 849.13.B | 0 | 0 | 0 | 0 | 10/1/2020 | Structures
| CA-Q-849 | 849E10500 | SURFACE PREPARATION | 14 | Straightening Plan | Did straightening plan include framing plan showing areas to be repaired from damage inspection? | 849.13.A | 0 | 0 | 0 | 0 | 10/1/2020 | Structures
| CA-Q-849 | 849E10500 | SURFACE PREPARATION | 15 | Straightening Plan | Did straightening plan include shape, size and temperature of planned heating patterns? | 849.13.C | 0 | 0 | 0 | 0 | 10/1/2020 | Structures
| CA-Q-849 | 849E10500 | SURFACE PREPARATION | 16 | Straightening Plan | Did straightening plan include location and limits of jacking, pulling or restraining forces? | 849.13.D | 0 | 0 | 0 | 0 | 10/1/2020 | Structures
| CA-Q-849 | 849E10500 | SURFACE PREPARATION | 17 | Straightening Plan | Did straightening plan include calculations of member stresses due to jacking, pulling or restraining forces? | 849.13.E | 0 | 0 | 0 | 0 | 10/1/2020 | Structures
| CA-Q-849 | 849E10500 | SURFACE PREPARATION | 18 | Straightening Plan | Did straightening plan include location and details of grinding or weld repairs, drilled or coped holes, material replacements and paint removal and repair? | 849.13.F. G. H. I. J. | 0 | 0 | 0 | 0 | 10/1/2020 | Structures
| CA-Q-849 | 849E10500 | SURFACE PREPARATION | 19 | Straightening Plan | Did straightening plan include location, design and details of temporary supports for structural support and stability? | 849.13.K | 0 | 0 | 0 | 0 | 10/1/2020 | Structures
| CA-Q-849 | 849E10500 | SURFACE PREPARATION | 20 | Equipment | Contractor provided, in good working order, a digital camera? | 849.05.1 | 0 | 0 | 0 | 0 | 10/1/2020 | Structures
| CA-Q-849 | 849E10500 | SURFACE PREPARATION | 21 | Equipment | Contractor provided, in good working order, a handheld portable, Infrared, non- contact thermometer? | 849.05.2 | 0 | 0 | 0 | 0 | 10/1/2020 | Structures
| CA-Q-849 | 849E10500 | SURFACE PREPARATION | 22 | Equipment | Contractor provided, in good working order, magnetic particle inspection equipment? | 849.05.3 | 0 | 0 | 0 | 0 | 10/1/2020 | Structures
| CA-Q-849 | 849E10500 | SURFACE PREPARATION | 23 | Equipment | Contractor provided, in good working order, a digital lightmeter? | 849.05.4 | 0 | 0 | 0 | 0 | 10/1/2020 | Structures
| CA-Q-849 | 849E10500 | SURFACE PREPARATION | 24 | Equipment | Contractor provided safe inspection access and illumination? | 849.07 / 849.08 | 0 | 0 | 0 | 0 | 10/1/2020 | Structures
| CA-Q-849 | 849E10500 | SURFACE PREPARATION | 25 | Repairing Damaged Members | Contractor ground out damaged material, when greater than 98% of the calculated cross sectional area based upon existing member dimensions of the individual plate, flange or web remained after grinding by tapering to the original surface at a 1:10 slope and providing a surface finish of 250 mil? | 849.14 | 0 | 0 | 0 | 0 | 10/1/2020 | Structures
| CA-Q-849 | 849E10500 | SURFACE PREPARATION | 26 | Repairing Damaged Members | Contractor welded damaged material, when less than 98% of the calculated cross sectional area based upon existing member dimensions of the individual plate, flange or web remained after grinding, by complete penetration welds, with 100% Radiographic and 100% Magnetic particle testing per 513 and ground the welds smooth and flush with a surface finish of 250 mil? | 849.14 | 0 | 0 | 0 | 0 | 10/1/2020 | Structures
| CA-Q-849 | 849E10500 | SURFACE PREPARATION | 27 | Repairing Damaged Members | Contractor replaced localized section of main members, when less than 98% of the calculated cross sectional area based upon existing member dimensions of the individual plate, flange or web remained after grinding? | 849.14 | 0 | 0 | 0 | 0 | 10/1/2020 | Structures
| CA-Q-849 | 849E10500 | SURFACE PREPARATION | 28 | Repairing Damaged Members | If Contractor replaced localized sections of main members, they first provided bracing and support of the loads in the damaged area? | 849.14 | 0 | 0 | 0 | 0 | 10/1/2020 | Structures
| CA-Q-849 | 849E10500 | SURFACE PREPARATION | 29 | Repairing Damaged Members | If Contractor replaced localized sections of main members, they matched the existing shape and thickness? | 849.14 | 0 | 0 | 0 | 0 | 10/1/2020 | Structures
| CA-Q-849 | 849E10500 | SURFACE PREPARATION | 30 | Repairing Damaged Members | If Contractor replaced localized sections of main members, they connected the new steel to the existing steel with complete penetration welds, ground smooth, with 100% radiographic tests ? | 849.14 | 0 | 0 | 0 | 0 | 10/1/2020 | Structures
| CA-Q-849 | 849E10500 | SURFACE PREPARATION | 31 | Repairing Damaged Members | If Contractor replaced localized sections of main members, they provided 2 inch cope holes at weld and web to flange intersections? | 849.14 | 0 | 0 | 0 | 0 | 10/1/2020 | Structures
| CA-Q-849 | 849E10500 | SURFACE PREPARATION | 32 | Straightening Damaged Members | Heat Straightening of Structural steel in accordance with C&MS 513.11; AASHTO Standard Specifications for Highway Bridges, Division II, Construction, 11.4.12.2; AASHTO LRFD Bridge Construction Specifications, 2nd Edition, 2004, Section 11.4.12.2; and FHWA, Publication, FHWA-IF-99-004; Final Report No. RC- 1456 Sponsored by Michigan Department of Transportation, Heat Straightening Repairs of Damaged Steel, Effects Of Multiple Damage-Heat Straightening Repairs On The Structural Properties Of Bridge Steels? | 849.01 / 513.11 | 0 | 0 | 0 | 0 | 10/1/2020 | Structures
| CA-Q-849 | 849E10500 | SURFACE PREPARATION | 33 | Straightening Damaged Members | Contractor heat straightened all damaged material with no sharp kinks or bends remaining ? | 849.15 | 0 | 0 | 0 | 0 | 10/1/2020 | Structures
| CA-Q-849 | 849E10500 | SURFACE PREPARATION | 34 | Straightening Damaged Members | Contractor did not mechanically hot work the steel with large jacks or pullers? | 849.15 | 0 | 0 | 0 | 0 | 10/1/2020 | Structures
| CA-Q-849 | 849E10500 | SURFACE PREPARATION | 35 | Straightening Damaged Members | Prior to straightening, Contractor installed adequate bracing to support load and prevent buckling? | 849.15 | 0 | 0 | 0 | 0 | 10/1/2020 | Structures
| CA-Q-849 | 849E10500 | SURFACE PREPARATION | 36 | Straightening Damaged Members | Prior to heating, Contractor applied jacking, pulling, or restraining force to the damaged member, in the direction to straighten the member? | 849.15 | 0 | 0 | 0 | 0 | 10/1/2020 | Structures
| CA-Q-849 | 849E10500 | SURFACE PREPARATION | 37 | Straightening Damaged Members | Contractor positioned and secured jack, pullers, or restraining forces such that heat straightening shrinkage relieved the force during the cooling cycle? | 849.15 | 0 | 0 | 0 | 0 | 10/1/2020 | Structures
| CA-Q-849 | 849E10500 | SURFACE PREPARATION | 38 | Straightening Damaged Members | Contractor did not allow jacks, pullers or restraining forces to exceed 50% of the material's nominal yield Fy at ambient temperature? | 849.15 | 0 | 0 | 0 | 0 | 10/1/2020 | Structures
| CA-Q-849 | 849E10500 | SURFACE PREPARATION | 39 | Straightening Damaged Members | Contractor did not apply additional forces after beginning of application of the heat and allowed the steel to cool below 200 °F before applying additional force? | 849.15 | 0 | 0 | 0 | 0 | 10/1/2020 | Structures
| CA-Q-849 | 849E10500 | SURFACE PREPARATION | 40 | Straightening Damaged Members | Repairing, welding and non-destructive testing of damaged steel members was in accordance with ASTM A6, AWS D1.5 and C&MS 513.21 and 513.25? | 513.21 / 513.25 | 0 | 0 | 0 | 0 | 10/1/2020 | Structures
| CA-Q-849 | 849E10500 | SURFACE PREPARATION | 41 | Straightening Damaged Members | When plate or rolled steel material ≥ 1 1/4 inch, did Contractor heat opposite face? | 849.15 | 0 | 0 | 0 | 0 | 10/1/2020 | Structures
| CA-Q-849 | 849E10500 | SURFACE PREPARATION | 42 | Straightening Damaged Members | Did the Contractor interrupt the heating for less than a minute and manipulate the single and multi-orifice (rosebud) torches to avoid overheating the steel? | 849.15 | 0 | 0 | 0 | 0 | 10/1/2020 | Structures