## Inspection Checklist
Ohio Department of Transportation, Division of Construction | [7 empty] | Y
Inspection Quality Checklist | [7 empty] | N
201 Clearing and Grubbing
Header Section |  |  |  |  | Number of Non-Conforming Attributes: | 0
Name: |  | Date Inspected: |  | AltID:
PLN: |  | ContID:
Item No: |  | Project No. (Part Code):
Item Desc:
Location:
Checklist Section
Inspected? | Attribute Inspected | Citation | Inspection Location / Station / Offset | Photo? | Comments / Observations / Measurements | Conforms? (Y / N)
General
| As Per Plan, Miscellaneous, and Special items. In addition to the requirements listed below, do the special “As Per Plan” characteristics conform to the contract documents? Provide a comment describing what was inspected. | Plan |  |  | Required |  | 0
| No applicable Attribute for the Pay Item is listed. Provide a comment describing what was inspected. | Plan |  |  | Required |  | 0
Tree or Stump Removed (Each) | [6 empty] | 0
| Are individual trees and/or stumps to be removed identified in the field, and are any trees to remain in-place marked and protected? | 201.02A |  |  |  |  | 0
| Are all trees, brush, stumps, and/or roots cleared and removed from the work limits? | 201.03 |  |  |  |  | 0
| Are stump holes backfilled and compacted? | 201.03 |  |  |  |  | 0
| Are cut or scarred trees and shrubs designated to remain painted with wound dressing according to 666.04? | 201.02 |  |  |  |  | 0
| Were all materials removed either reused in the work, recycled, burned, or disposed according to 105.16 and 105.17? | 201.01 |  |  |  |  | 0
Marking, Clearing, Grubbing | [6 empty] | 0
| Are the plan clearing limits identified in the field by one of the following: 1. individual trees marked for removal; 2. trees to remain in-place marked and protected; 3. cutting limits shown or marked, for example by silt fence, flagging, right-of-way. Document type of markings. | 201.02A |  | Required |  |  | 0
| If the area is not one of the following Special Treatment areas: Are all trees, brush, stumps, and roots cleared, grubbed, and removed from within the limits of the work? | 201.03 |  | Required |  |  | 0
| Special Treatment - Area to be seeded: Are stumps removed to at least 6 inches below the ground surface? | 201.03 |  |  |  |  | 0
| Special Treatment - Unseeded areas at the top of backslopes: Are stumps cut flush with the final ground surface? | 201.03 |  |  |  |  | 0
| Special Treatment - Embankment areas where fill depths are greater than 9 feet and existing slopes are flatter than 8:1 : Are stumps cut off no more than 6 inches above the ground surface? | 201.03 |  |  |  |  | 0
| Special Treatment - Cut and embankment areas not to be seeded: Are sound stumps cut off no more than 24 inches above the ground surface? | 201.03 |  |  |  |  | 0
Scalping, Backfilling, Clean-up | [6 empty] | 0
| If embankment fill depths are less than 9 feet or existing slopes are steeper than 8:1: Are all excavation and embankment areas scalped? | 201.04 |  | Required |  |  | 0
| In areas not to be excavated, are stump holes and holes created by removed objects backfilled and compacted? | 201.03 |  |  |  |  | 0
| Are low hanging, unsound, dead, or unsightly branches removed? | 201.03 |  |  |  |  | 0
| Are cut or scarred trees and shrubs designated to remain painted with wound dressing in accordance with 666.04? | 201.02 |  |  |  |  | 0
| All materials removed or excavated were either reused in the work; or recycled, burned, or disposed according to 105.16 and 105.17? | 201.01 |  | NEVER |  |  | 0
Comments Section
Inspection Guidance / Instruction Section
Provide comments for each nonconformance.