## Inspection Checklist
Form: | CA-Q-0251_20170120
Ohio Department of Transportation, Division of Construction | [7 empty] | Y
Inspection Quality Checklist | [7 empty] | N
251 Partial Depth Pavement Repair
Header Section |  |  |  |  | Number of Non-Conforming Attributes: | 0
Name: |  | Date Inspected: |  | AltID:
PLN: |  | ContID:
Item No: |  | Project No. (Part Code):
Item Desc:
Location:
Checklist Section
Inspected? | Attribute Inspected | Citation | Inspection Location / Station / Offset | Photo? | Comments / Observations / Measurements | Conforms? (Y / N)
General
| As Per Plan, Miscellaneous, and Special items. In addition to the requirements listed below, do the special “As Per Plan” characteristics conform to the contract documents? Provide a comment describing what was inspected. | Plan |  |  | Required |  | 0
| No applicable Attribute for the Pay Item is listed. Provide a comment describing what was inspected. | Plan |  |  | Required |  | 0
| What is the approved JMF(s)? | 251.03 |  |  | Required |  | 0
Removal of Existing Pavement | [6 empty] | 0
| Are rectangular areas marked? | 251.02 |  |  |  |  | 0
| Are repairs at joints the full width of the lane (unless otherwise specified)? | 251.02 |  |  |  |  | 0
| Is pavement removed to the plan depth? Document the depth. | 251.02 |  |  | Required |  | 0
| Is removal done without damage to the existing pavement? | 251.02 |  | Required if Non Conform |  |  | 0
| Are the repair limits trimmed to a vertical face 1.5 inches deep before placing surface course (not required when repair is covered with overlay within 60 days)? | 251.03 |  |  |  |  | 0
Placement of Asphalt Concrete | [6 empty] | 0
| Are surfaces on which the asphalt concrete is to be placed clean and free of contaminants? | MOP |  |  |  |  | 0
| Is 407.02 tack coat used to thoroughly coat exposed surfaces and fill cracks and joints? | 251.03 |  |  |  |  | 0
| Is asphalt concrete placement temperature greater than minimum required by the JMF? Document Temperature. | JMF |  |  | Required |  | 0
| Is asphalt placed in one or more lifts as necessary, continuously compacted, and finished flush with adjacent pavement surface? | 251.03 |  |  |  |  | 0
| Is a Type I pneumatic tire roller used for compaction of the final lift (18 passes min)? | 251.03 / 401.13 / MOP |  |  |  |  | 0
| Is additional material added as necessary for smooth surface, flush with existing pavement? | 251.03 / 401.13 / MOP |  |  |  |  | 0
| Is the perimeter of the repair sealed with a nominal 2"-4” wide strip of approved 702.04 AC material or 702.01 approved PG binder? Only required when resurfacing is not part of Contract. | 251.03 |  |  |  |  | 0
Comments Section
Inspection Guidance / Instruction Section
Provide comments for each nonconformance.