## Inspection Checklist
Form: | CA-Q-000_NewHeaderTemplate
Ohio Department of Transportation, Division of Construction | [7 empty] | Y
Inspection Quality Checklist | [7 empty] | N
258 Dowel Bar Retrofit
Header Section |  |  |  |  | Number of Non-Conforming Attributes: | 0
Name: |  | Date Inspected: |  | AltID:
PLN: |  | ContID:
Item No: |  | Project No. (Part Code):
Item Desc:
Location:
Checklist Section
Inspected? | Attribute Inspected | Citation | Inspection Location / Station / Offset | Photo? | Comments / Observations / Measurements | Conforms? (Y / N)
General
| As Per Plan, Miscellaneous, and Special items. In addition to the requirements listed below, do the special “As Per Plan” characteristics conform to the contract documents? Provide a comment describing what was inspected. | Plan |  |  | Required |  | 0
| No applicable Attribute for the Pay Item is listed. Provide a comment describing what was inspected. | Plan |  |  | Required |  | 0
Equipment | [6 empty] | 0
| Equipment for sawing slots is power driven gang type assemblies with diamond blades, capable of sawing a minimum of three slots at a time? | 258.03 |  |  |  |  | 0
| Jack hammers weigh less than 30 pounds (13.6 kg)? | 258.03 |  |  |  |  | 0
| Abrasive blast equipment used to remove saw slurry and other foreign material from slots? | 258.03 |  |  |  |  | 0
| Water blasting with abrasives ≤10,000 psi (if used)? | 258.03 |  |  |  |  | 0
Construction | [6 empty] | 0
| Cracks to be retrofitted are located and marked using aerosol spray paint? | 258.04 |  |  |  |  | 0
| Slots cut into the pavement are 2.5 inches (65 mm) wide? | 258.04 |  |  |  |  | 0
| Slots are cut into the pavement to a depth that places the center of the dowel at mid-depth in the concrete slab? | 258.04 |  |  |  |  | 0
| Three slots in each wheel path are cut on 1-foot centers (0.3 m) per the Std. Dwg. BP 2.6? | 258.04 / BP-2.6 |  |  |  |  | 0
| Slots are cut parallel to centerline? | 258.04 / BP-2.6 |  |  |  |  | 0
| Saws are not damaging the existing pavement? | 258.04 |  |  |  |  | 0
| Jackhammers are operated from the narrow end of the slot to remove material? | 258.04 |  |  |  |  | 0
| No damage to pavement adjacent to the slot is observed after removal? | 258.04 |  |  |  |  | 0
| No traffic including construction traffic is allowed to cross the crack once the concrete has been removed from the slots? | 258.04 |  |  |  |  | 0
| Edges of the slots are cleaned by approved blast methods to produce a rough surface? | 258.04 |  |  |  |  | 0
| Blasting operation does not damage the surrounding pavement? | 258.04 |  |  |  |  | 0
| Cracks at the bottom and sides of the slot are sealed with an approved silicone sealant? | 258.04 / BP-2.6 |  |  |  |  | 0
| Pressure applicator is used to apply the crack sealant? | 258.04 |  |  |  |  | 0
| 1/2 inch (13 mm) thick preformed filler board is placed to maintain the crack? | 258.04 BP-2.6 |  |  |  |  | 0
| Preformed filler board extends from the bottom of the slot to the surface of the pavement? | 258.04 / BP-2.6 |  |  |  |  | 0
| Preformed filler board fits tight around the dowel and to the bottom and edges of the slot? | 258.04 |  |  |  |  | 0
| Dowel bars are 1-1/2 inches (38 mm) in diameter and 18 inches (460 mm) long? | 258.04 / BP-2.6 |  |  |  |  | 0
| Expansion caps are tight fitting and non-metallic material allowing 1/4 inch (6 mm) movement at each end of the dowel? | 258.04 / BP-2.6 |  |  |  |  | 0
| Dowel bars are coated with a thin uniform coat of new light form oil or bond-breaking material just prior to installation in the slot? | 258.04 |  |  |  |  | 0
| Two chairs are used to firmly hold the dowel bar in the slot during placement of the patching material? | 258.04 / BP-2.6 |  |  |  |  | 0
| Chairs are a nominal 2-1/2 inches (65 mm) wide and center the dowel bar across the crack? | 258.04 / BP-2.6 |  |  |  |  | 0
| Dowels vary no more than 1/4 inch from parallel to the pavement surface, the centerline of the pavement and mid depth of slab? | 258.04 |  |  |  |  | 0
| Slots are cleaned with one or more passes of an air blast just prior to placement of the patching material? | 258.04 |  |  |  |  | 0
| Patching material is consolidated using a vibrator? | 258.04 |  |  |  |  | 0
| Patching material is cured for a minimum of four hours before allowing any traffic including construction traffic on the repair? | 258.04 |  |  |  |  | 0
Comments Section
Inspection Guidance / Instruction Section
Provide comments for each nonconformance.