## Inspection Checklist
Form: | CA-Q-000_NewHeaderTemplate
Ohio Department of Transportation, Division of Construction | [7 empty] | Y
Inspection Quality Checklist | [7 empty] | N
321 Cracking and Seating Existing Plain Concrete Pavement
Header Section |  |  |  |  | Number of Non-Conforming Attributes: | 0
Name: |  | Date Inspected: |  | AltID:
PLN: |  | ContID:
Item No: |  | Project No. (Part Code):
Item Desc:
Location:
Checklist Section
Inspected? | Attribute Inspected | Citation | Inspection Location / Station / Offset | Photo? | Comments / Observations / Measurements | Conforms? (Y / N)
General
| As Per Plan, Miscellaneous, and Special items. In addition to the requirements listed below, do the special “As Per Plan” characteristics conform to the contract documents? Provide a comment describing what was inspected. | Plan |  |  | Required |  | 0
| No applicable Attribute for the Pay Item is listed. Provide a comment describing what was inspected. | Plan |  |  | Required |  | 0
Equipment | [6 empty] | 0
| Equipment capable of providing desired crack pattern with spalling < 1.25" depth? Document equipment make and type. | 321.02 |  |  | Required |  | 0
| 50 Ton pneumatic tire roller per Item 204 provided? Document equipment. | 321.02 |  |  | Required |  | 0
| Suitable watering equipment provided? | 321.02 |  |  |  |  | 0
Crack and Seat | [6 empty] | 0
| Demonstration of equipment satisfactorily producing cracked pattern. | 321.03 |  | Required |  |  | 0
| Is the crack pattern of 4-ft x 4-ft being achieved? (Rectangular with dimensions less than 5-ft and greater than 3-ft for previously cracked panels.) | 321.03 |  |  |  |  | 0
| Breaker is not operated within 1 foot of another break line, joint or edge of concrete? | 321.03 |  |  |  |  | 0
| 3-5 Panels checked for proper crack pattern with water once per day? | 321.03 |  |  |  |  | 0
| The cracked pavement is compacted with a minimum two passes using proof roller? (Engineer may increase passes if necessary to seat concrete pieces.) | 321.03 |  |  |  |  | 0
| Loose concrete pavement is removed, and repaired by application of tack and filling hole with asphalt. | 321.03 |  |  |  |  | 0
| No traffic allowed on cracked concrete until placement of base and intermediate courses? | 321.03 |  |  |  |  | 0
Comments Section
Inspection Guidance / Instruction Section
Provide comments for each nonconformance.