## Inspection Checklist
Form: | Copy of CA-Q-0407_20170120
Ohio Department of Transportation, Division of Construction | [7 empty] | Y
Inspection Quality Checklist | [7 empty] | N
407 Tack Coat
Header Section |  |  |  |  | Number of Non-Conforming Attributes: | 0
Name: |  | Date Inspected: |  | AltID:
PLN: |  | ContID:
Item No: |  | Project No. (Part Code):
Item Desc:
Location:
Checklist Section
Inspected? | Attribute Inspected | Citation | Inspection Location / Station / Offset | Photo? | Comments / Observations / Measurements | Conforms? (Y / N)
General
| As Per Plan, Miscellaneous, and Special items. In addition to the requirements listed below, do the special “As Per Plan” characteristics conform to the contract documents? Provide a comment describing what was inspected. | Plan |  |  | Required |  | 0
| No applicable Attribute for the Pay Item is listed. Provide a comment describing what was inspected. | Plan |  |  | Required |  | 0
Equipment | [6 empty] | 0
| Does the distributor have a tachometer, thermometer, pressure gauges, and an accurate volume measuring device or calibrated tank? Document distributor make/model/license or equipment number. | 407.03 |  |  | Required |  | 0
| Does the spray bar adjust both laterally (to apply coverage to the correct width) and vertically (to adjust the spray fans)? | 407.03 |  |  |  |  | 0
| Does the spray bar maintain a constant height above the pavement surface as the load in the tank changes? | 407.03
| Are nozzles properly aligned for uniform coverage? (15° to 30° all at the same angle) | 407.06 |  |  |  |  | 0
Tack Coat | [6 empty] | 0
| Is the existing pavement surface dry? | 401.06 |  |  |  |  | 0
| Does the existing pavement surface temperature meet the minimum required? Document temperature | 401.06 |  |  | Required |  | 0
| Was the surface clean? | 407.05 |  | Required if No |  |  | 0
| Was the proper tack material used? Document material type used. | 407.02 / 407.06 / 702.13 |  |  | Required |  | 0
| What is the target application rate? | Table 407.06-1 |  |  | Required |  | 0
| Was the application uniform (no streaking, dribbling, etc.)? If not, please note the corrections made in the comments section. | 407.06 |  | Required if No | Required |  | 0
| Is spray bar at proper height? Height may need to be raised to get uniform coverage at heavier application rates. | 407.06 |  |  |  |  | 0
| Was tack placed the same day as the pavement course? | 407.06 |  |  |  |  | 0
| Was the intermediate course tacked prior to placing the surface course? | 401.14 / 407.06 |  |  |  |  | 0
| Was the tack allowed to break prior to being driven on? | 407.06 |  |  |  |  | 0
| No excessive tack pick up by traffic or construction equipment? | 407.06 |  | Required if No |  |  | 0
| Was the tack uniformly applied at a rate within ±10% of that determined by engineer? Document yield calculation. | 407.06 |  |  | Required |  | 0
| Were deductions made to payment for non-spec placement? | 407.06 |  |  |  |  | 0
| Was weighback ticket received from Contractor? Complete form CA-FP-6. | S1060 / 407.07 |  |  | Required |  | 0
Comments Section
Inspection Guidance / Instruction Section
Provide comments for each nonconformance.