## Inspection Checklist
Form: | CA-Q-0410_20180119
Ohio Department of Transportation, Division of Construction | [7 empty] | Y
Inspection Quality Checklist | [7 empty] | N
Item 410 Traffic Compacted Surface
Header Section |  |  |  |  | Number of Non-Conforming Attributes: | 0
Name: |  | Date Inspected: |  | AltID:
PLN: |  | ContID:
Item No: |  | Project No. (Part Code):
Item Desc:
Location:
Checklist Section
Inspected? | Attribute Inspected | Citation | Inspection Location / Station / Offset | Photo? | Comments / Observations / Measurements | Conforms? (Y / N)
General
| As Per Plan, Miscellaneous, and Special items. In addition to the requirements listed below, do the special “As Per Plan” characteristics conform to the contract documents? Provide a comment describing what was inspected. | Plan |  |  | Required |  | 0
| No applicable Attribute for the Pay Item is listed. Provide a comment describing what was inspected. | Plan |  |  | Required |  | 0
Construction | [6 empty] | 0
| If the subgrade is soft due to rain, frost, or snow, has the Engineer permitted material placement? | 410.03 |  | Never |  |  | 0
| Was the prepared subgrade graded to remove irregularities or waviness? | 410.03 |  |  |  |  | 0
| Was the material spread uniformly and shaped to the thickness and cross section shown on the plans? | 410.04 |  | Required |  |  | 0
| Was uniform compaction obtained by directing hauling over the entire surface width? | 410.04 |  |  |  |  | 0
| Have the surface, slopes and drainage been maintained? | 410.05 |  | Required |  |  | 0
Comments Section
Inspection Guidance / Instruction Section
Provide comments for each nonconformance.