## Inspection Checklist
Ohio Department of Transportation, Division of Construction | [7 empty] | Y
Inspection Quality Checklist | [7 empty] | N
411 Stabilized Crushed Aggregate
Header Section |  |  |  |  | Number of Non-Conforming Attributes: | 0
Name: |  | Date Inspected: |  | AltID:
PLN: |  | ContID:
Item No: |  | Project No. (Part Code):
Item Desc:
Location:
Checklist Section
Inspected? | Attribute Inspected | Citation | Inspection Location / Station / Offset | Photo? | Comments / Observations / Measurements | Conforms? (Y / N)
General
| As Per Plan, Miscellaneous, and Special items. In addition to the requirements listed below, do the special “As Per Plan” characteristics conform to the contract documents? Provide a comment describing what was inspected. | Plan |  |  | Required |  | 0
| No applicable Attribute for the Pay Item is listed. Provide a comment describing what was inspected. | Plan |  |  | Required |  | 0
Construction | [6 empty] | 0
| Was the subgrade compacted and tested in accordance with 204.03? | 411.03 |  | Never |  |  | 0
| Were nuclear gauge compaction tests of the subgrade performed at a frequency of once per at most 3000 SY, and documented on compaction form CA-EW-5 or CA-EW-6? | 1015.07 |  | Never |  |  | 0
| Was the stabilized aggregate material spread in a maximum compacted thickness of 6 inches and in accordance to 304.04? | 411.03.A |  |  |  |  | 0
| Was the material compacted in accordance to 304.05 and using suitable equipment and rollers identified in 411.03? | 411.03.B / 411.03.C |  |  |  |  | 0
| Were nuclear gauge compaction tests of the aggregate performed at a frequency of once per at most 5000 SY, and documented on compaction form CA-EW-5? | 1015.07 |  | Never |  |  | 0
Comments Section
Inspection Guidance / Instruction Section
Provide comments for each nonconformance.