## Inspection Checklist
Ohio Department of Transportation, Division of Construction Management | [7 empty] | Y
Inspection Quality Checklist | [7 empty] | N
423 Crack Sealing, Hot Applied
Header Section |  |  |  |  | Number of Non-Conforming Attributes: | 0
Name: |  | Date Inspected: |  | AltID:
PLN: |  | ContID:
Item No: |  | Project No. (Part Code):
Item Desc:
Location:
Checklist Section
Inspected? | Attribute Inspected | Citation | Inspection Location / Station / Offset | Photo? | Comments / Observations / Measurements | Conforms? (Y / N)
General
| As Per Plan, Miscellaneous, and Special items. In addition to the requirements listed below, do the special “As Per Plan” characteristics conform to the contract documents? Provide a comment describing what was inspected. | Plan |  |  | Required |  | 0
| No applicable Attribute for the Pay Item is listed. Provide a comment describing what was inspected. | Plan |  |  | Required
Equipment
| Air Compressor > 100PSI with oil/water traps? Document Equipment type. | 423.03 |  |  | Required |  | 0
| Pressure washer equipment capable of 2000 psi? Document Equipment. | 423.03 |  |  | Required |  | 0
| Is the kettle a double boiler variety meeting the requirements for the specified material? Document equipment type. | 423.03 |  |  | Required |  | 0
| Propane lance operates at 1000° F, and 2000 fps? Document equipment. | 423.03 |  |  | Required |  | 0
Temperature and Weather Limitation | [6 empty] | 0
| Pavement temperature ≥ 45° F ? Document temperature. | 423.04 |  |  | Required |  | 0
| Is the pavement dry? | 423.04 |  |  |  |  | 0
Placement | [6 empty] | 0
| For Type 2 & 3 materials was fiber added to the proper proportion by weight tickets? | 423.06 |  |  |  |  | 0
| Was the temperature at or below the manufacturer's recommended temperature? (295° for Type 3) Document Temperature. | 423.06 |  |  | Required |  | 0
| If routing is specified, are cracks ≥ 3/4 in wide routed to 3/4"W x 1"D? | 423.05 |  |  |  |  | 0
| If sawing specified, are cracks sawed to 3/4" to 7/8"W x 7/8" to 1"D? | 423.05 |  |  |  |  | 0
| Are sawn cracks sandblasted immediately before sealing and backer rod placed on cracks≥ 3/8" wide. | 423.05 |  |  |  |  | 0
| Are cracks cleaned to remove dust, dirt, moisture, vegetation and other foreign material just prior to sealing? | 423.05 |  |  |  |  | 0
| Was sealing operation within 250ft of cleaning operation? | 423.07 |  |  |  |  | 0
| Were all cracks greater than 1/4" sealed? Seal narrower cracks if raveled or spalled. Do not seal cracks > 1" wide. Do not seal cavities > 4" wide. | 423.07 |  |  |  |  | 0
| Are Type 1 & 4 materials filled to 1/16" above surface and squeegeed to a band ≤ 2" wide? | 423.07 |  |  |  |  | 0
| Are Type 2 & 3 materials banded 2 to 4" wide and less than 3/16" thickness on pavement? | 423.07 |  |  |  |  | 0
| Was the material cured properly and no pickup observed under traffic? | 423.07 |  | Photo if No |  |  | 0
Comments Section
Provide comments for non-compliant work.
Inspection Guidance / Instruction Section
This Checklist should be filled out for each temporary structure on the project