## Inspection Checklist
Form: | CA-Q-000_NewHeaderTemplate
Ohio Department of Transportation, Division of Construction | [7 empty] | Y
Inspection Quality Checklist | [7 empty] | N
Item 504 Sheet Piling Left in Place
Header Section |  |  |  |  | Number of Non-Conforming Attributes: | 0
Name: |  | Date Inspected: |  | AltID:
PLN: |  | ContID:
Item No: |  | Project No. (Part Code):
Item Desc:
Location:
Checklist Section
Inspected? | Attribute Inspected | Citation | Inspection Location / Station / Offset | Photo? | Comments / Observations / Measurements | Conforms? (Y / N)
General
| As Per Plan, Miscellaneous, and Special items. In addition to the requirements listed below, do the special “As Per Plan” characteristics conform to the contract documents? Provide a comment describing what was inspected. | Plan |  |  | Required |  | 0
| No applicable Attribute for the Pay Item is listed. Provide a comment describing what was inspected. | Plan |  |  | Required |  | 0
Plan and Material Requirements | [6 empty] | 0
| Sheet piling conforms to ASTM A 328 (C&MS 711.03)? | 504.02 / 711.03 |  |  |  |  | 0
| Sheet piling is new or the Engineer has confirmed it is in good condition and conforms to project requirements? | 504.02 |  | Required |  |  | 0
| Section modulus is equal to or greater than plan requirement? | Plan note |  |  |  |  | 0
| Mill certifications show steel has domestic origin? | 106.09 |  |  |  |  | 0
Construction | [6 empty] | 0
| Sheet piling driven to the tip elevation shown in the plans? | 504.03 |  |  |  |  | 0
| Sheet piling threaded with adjacent sheets so that all sheets are interlocked? | 504.03 |  |  |  |  | 0
Comments Section
Inspection Guidance / Instruction Section
Provide comments for each nonconformance.