## Inspection Checklist
Ohio Department of Transportation, Division of Construction | [7 empty] | Y
Inspection Quality Checklist | [7 empty] | N
506 Static Load Test
Header Section |  |  |  |  | Number of Non-Conforming Attributes: | 0
Name: |  | Date Inspected: |  | AltID:
PLN: |  | ContID:
Item No: |  | Project No. (Part Code):
Item Desc:
Location:
Checklist Section
Inspected? | Attribute Inspected | Citation | Inspection Location / Station / Offset | Photo? | Comments / Observations / Measurements | Conforms? (Y / N)
General
| As Per Plan, Miscellaneous, and Special items. In addition to the requirements listed below, do the special “As Per Plan” characteristics conform to the contract documents? Provide a comment describing what was inspected. | Plan |  |  | Required |  | 0
| No applicable Attribute for the Pay Item is listed. Provide a comment describing what was inspected. | Plan |  |  | Required |  | 0
Construction | [6 empty] | 0
| Same pile hammer was used to drive test piles as will be used for the production piles? | 506.02 |  | Required |  |  | 0
| If Contractor changed pile hammers, was the Office of Geotechnical Engineering contacted to determine if additional static load tests were necessary? | 506.02 |  |  |  |  | 0
| Was Dynamic load testing performed on four piles – 2 production piles (one of which will be static load tested) and 2 piles driven to 75% and 85% of the required blow count? | Std. plan note |  |  |  |  | 0
| Anchor piles are at least 8 feet (center-to-center) from test pile? | 506.02 |  |  |  |  | 0
| Load cell and gage calibrations supplied by Contractor? | 506.02 |  |  |  |  | 0
| Did a Registered Engineer design the loading apparatus? | 506.02 |  |  |  |  | 0
| Test pile is vertical? | 506.02 |  |  |  |  | 0
| For pipe piles, wall thickness,(t in inches) of test pile meets the minimum requirement or pile is filled with concrete 5 days before testing? Min. t=(2R)/(113000D)? (R= ultimate bearing value in lbs, D=Diameter of pile in inches) | 506.02 |  |  |  |  | 0
| Load applied at least 72 hours after driving or at least 5 days for pipe piles filled with concrete? | 506.03 |  |  |  |  | 0
| Backup system for measuring settlement provided (typically string line, ruler, and mirror)? | 506.03 |  |  |  |  | 0
| Load increments applied correctly (approximately 0.1R [one tenth of the ultimate bearing value] per increment until the test load reached 2x R or continuous jacking is required to maintain load)? | 506.03 |  |  |  |  | 0
| Each load increment held constant for 15 minutes with test readings taken at 1, 2, 4, 8, and 15 minutes? | 506.03 |  |  |  |  | 0
| Load removed in five equal increments every 15 minutes with test readings taken at 1 and 15 minutes? | 506.03 |  |  |  |  | 0
| Final settlement readings obtained 15 minutes after totally unloading the test pile? | 506.03 |  |  |  |  | 0
| Test load ultimate bearing value determined correctly using Davisson Criteria as shown in 506.03? | 506.03 |  |  |  |  | 0
| Restrike testing performed on the four piles after a wait of at least seven days from being driven? | Std. plan note |  |  |  |  | 0
| After static load test was performed, all anchor piles outside the footing limits were cut off at least 1 foot below the bottom of footing? | 506.02 |  |  |  |  | 0
| After static load test was performed, all anchor piles inside the footing limits were cut off at least 3 inches below the bottom of footing? | 506.02 |  |  |  |  | 0
| After static load test was performed, did the Contractor redrive all anchor piles inside the footing limits that were displaced upward during the application of the test loads? | 506.02 |  |  |  |  | 0
| Within 4 days of completing static load test, did the Contractor submit a report to the Engineer (according to ASTM D 1143) with the load displacement graph? | 506.03 |  | No |  |  | 0
| If subsequent static load tests were specified, Office of Geotechnical Engineering was consulted to determine if subsequent static load tests should be performed? | 505.01 |  | No |  |  | 0
Comments Section
Inspection Guidance / Instruction Section
Provide comments for each nonconformance.