## Inspection Checklist
Ohio Department of Transportation, Division of Construction | [7 empty] | Y
Inspection Quality Checklist | [7 empty] | N
507 Bearing Piles
Header Section |  |  |  |  | Number of Non-Conforming Attributes: | 0
Name: |  | Date Inspected: |  | AltID:
PLN: |  | ContID:
Item No: |  | Project No. (Part Code):
Item Desc:
Location:
Checklist Section
Inspected? | Attribute Inspected | Citation | Inspection Location / Station / Offset | Photo? | Comments / Observations / Measurements | Conforms? (Y / N)
General
| As Per Plan, Miscellaneous, and Special items. In addition to the requirements listed below, do the special “As Per Plan” characteristics conform to the contract documents? Provide a comment describing what was inspected. | Plan |  |  | Required |  | 0
| No applicable Attribute for the Pay Item is listed. Provide a comment describing what was inspected. | Plan |  |  | Required |  | 0
Materials | [6 empty] | 0
| Piles of specified type, length and size were used? | 507.02 / 507.06 |  |  |  |  | 0
| Mill certifications for steel piles, Structural Shape H-Piles (ASTM A 572 Grade 50), or Pile Casings (ASTM A 27 Grade 65-35 or 70-36 or AASHTO M103, or ASTM A 148, Grade 90-60), show domestic origin? | 507.03 / 711.03 / 711.07 |  | No |  |  | 0
| Shoes, points, or bottom plates projection ≤ ¼ in.? | 507.06 |  |  |  |  | 0
| Reinforced Concrete Tapered pile tip diameter ≥ 8 in.? | 507.06 |  |  |  |  | 0
| Reinforced Concrete Pile wall thickness (T) T ≥ R/900,00 ≥ ¼ in.? Reinforced Concrete Fluted wall thickness = T/1.4 ? | 507.06 |  |  |  |  | 0
| Timber Pile - If specified, were the piles Creosoted? | 507.03 / 711.26 / 712.06 |  |  |  |  | 0
| Timber Piles- Were they handled and stored to prevent warping? | 507.08 |  |  |  |  | 0
| Timber Piles - Were they symmetrically trimmed, right truncated at tip? | 507.08 |  |  |  |  | 0
Equipment | [6 empty] | 0
| Record pile driving equipment used. | 507.04 |  | Required | Required |  | 0
| Record hammer weight, energy. | 507.04 |  |  | Required |  | 0
| Air-operated hammer: Ram weight ≥ 2700 Lb.? | 507.04 |  |  |  |  | 0
| Open-ended diesel hammer: Ram weight ≥ 2700 Lb.? Measure stroke to within 6 in. | 507.04 |  |  | Required |  | 0
| Closed-end diesel hammer: Ram weight ≥ 2700 Lb.? Gauge & graph to convert pressure to energy. | 507.04 |  |  | Required |  | 0
| Drop hammer: Ultimate load ≤ 70 Tons.? Ram weight ≥ 3000 Lb.? Stroke ≤ 7 ft.? | 507.04 |  |  |  |  | 0
| Hydraulic hammer w/ impact energy monitor, or measured stroke within 2 in.? Provide comment. | 507.04 |  |  | Required |  | 0
Hammer | [6 empty] | 0
| Hammer cushion used? | 507.04 |  |  |  |  | 0
| Hammer travel is aligned with axis of pile? | 507.04 |  |  |  |  | 0
| Hammer drives piles without damaging top of pile? | 507.04 |  |  |  |  | 0
| Follower not used unless approved by Office of Structural/Geotechnical Engineering? | 507.04 |  |  |  |  | 0
| Hammer achieves required Ultimate Bearing Value and allowed dynamic load testing? | 507.04 |  |  |  |  | 0
Driving | [6 empty] | 0
| Piles driven to bedrock refusal, ultimate bearing value, or minimum tip elevation? | 507.04 |  |  |  |  | 0
| Friction Piles – Driving criteria for Ultimate Bearing Value determined using dynamic load test Item 523? | 507.05 |  |  |  |  | 0
| Contacted Central Office or District Geotechnical Engineer if pile reached 150% or more of estimated length without achieving capacity, or if driving criteria reached in less than 80% of estimated depth? | 507.04 |  | No |  |  | 0
| Piles that rose during driving of adjacent piles were driven down again? | 507.04 |  |  |  |  | 0
| Contractor did not use water jets? | 507.04 |  |  |  |  | 0
| If Static Load test was required, drove anchor and test piles only before conducting the test and the required depth of penetration has been determined? | 507.04 |  |  |  |  | 0
Piles | [6 empty] | 0
| Piles cut off at the plan elevation and angle? | 507.04 |  | Required |  |  | 0
| Pile casings are free of accumulated water or debris and covered until concrete is placed? | 507.06 |  |  |  |  | 0
| Radius between placing concrete in piles and driving piles ≥ 15 feet? | 507.06 |  |  |  |  | 0
| Piles spliced ≥ 3 feet above ground & inspected while driven at least 150 blows? | 507.09 |  |  |  |  | 0
| Splices performed by a pre-qualified welder (according to AWS D1.5 for H piles and according to AWS D1.1 for pile casings)? | 507.09 / 513.21 |  |  |  |  | 0
| Pipe Piles: Watertight & cross-section area ≥ 80%? Inspect casing interior with light. | 507.01 |  |  |  |  | 0
| Reinforcing steel erected per 524.09 and concrete placed per 524.11? | 507.06 |  |  |  |  | 0
| Concrete used is Class QC1 with superplasticizer & slump = 6 to 8 inches? | 507.03 |  |  |  |  | 0
| Completed Piling log form CA-S-3? | [5 empty] | 0
| If prebored holes are necessary, the augered hole for pipe piles from 2 inches less to 4 inches more than the pile diameter, for H piles from 6 inches less to 2 inches more than the pile's diagonal dimension? | 507.11 |  |  |  |  | 0
| Pile log and pile layout, including linear feet of pile delivered and left in place, sent to Office of Geotechnical Engineering? | 507.04 |  | No |  |  | 0
Defective Piles | [6 empty] | 0
| Piles are within plan location limits: Pile entirely underground ≤ 1foot? Pile partially above ground ≤ 3 inches? Footer edge clearance ≥ 75 % (plan)? | 507.1 |  |  |  |  | 0
Comments Section
Inspection Guidance / Instruction Section
This checklist should be filled out for each substructure unit where piling is installed. Provide comments for non-compliant work.

## Sheet1
Yes
No