## Inspection Checklist
Ohio Department of Transportation, Division of Construction Management | [7 empty] | Y
Inspection Quality Checklist | [7 empty] | N
508 Falsework and Forms
Header Section |  |  |  |  | Number of Non-Conforming Attributes: | 0
Name: |  | Date Inspected: |  | AltID:
PLN: |  | ContID:
Item No: |  | Project No. (Part Code):
Item Desc:
Location:
Checklist Section
Inspected? | Attribute Inspected | Citation | Inspection Location / Station / Offset | Photo? | Comments / Observations / Measurements | Conforms? (Y / N)
General
| As Per Plan, Miscellaneous, and Special items. In addition to the requirements listed below, do the special “As Per Plan” characteristics conform to the contract documents? Provide a comment describing what was inspected. | Plan |  |  | Required |  | 0
| No applicable Attribute for the Pay Item is listed. Provide a comment describing what was inspected. | Plan |  |  | Required |  | 0
Engineered Drawing Requirements | [6 empty] | 0
| For cast-in-place concrete slab bridges, engineering drawing submittal meets requirements of 501.05.B.3? | 501.05 |  | No |  |  | 0
| Engineered drawings for cast-in-place concrete slab bridges were reviewed by District, and a Meeting was held, and the drawings were accepted by the Department? | 508.02 |  |  |  |  | 0
| In the Engineered Drawing submittal, Camber was designed to be equal to 1/800 of span for continuous spans or 0.000018 x span length³ for simple spans? | 508.02 |  | No |  |  | 0
Materials | [6 empty] | 0
| Document material used for falsework and or forms. (Wood, Steel, or Composite?) | 508.02 |  |  | Required |  | 0
| If wood sections were used, were they in good condition, sound, the required size and without deterioration or stress cracks? | 508.02 |  |  |  |  | 0
| If steel sections were used, were they in good condition without excessive rusting, weldments or holes that would affect their strength? | 508.02 |  |  |  |  | 0
Construction | [6 empty] | 0
| If falsework did not rest in rock, shale or other firm foundation material, piling to support falsework was installed according to 507 with at least 16 tons per pile with Dynamic load testing? Document bearing obtained and number of falsework piles. | 508.02 |  |  | Required |  | 0
| Were the forms substantial, unyielding and mortar tight? | 508.03 |  |  |  |  | 0
| Were 3/4 inch bevels, (chamfer) provided on all exposed edges? | 508.02 |  |  |  |  | 0
| Where required in abutment or retaining walls, were weep holes installed to obtain a smooth circular opening of 3 to 4 inches and an 8% grade? | 508.04 |  |  |  |  | 0
| Were forms oiled prior to steel and concrete placement? | 508.04 |  |  |  |  | 0
| Were metal ties installed so that they would be at least 2 inches from exposed surfaces after the forms were removed? | 508.03 |  |  |  |  | 0
| Did the Contractor not damage reinforcing steel, strands or precast concrete in forming pier, intermediate or end diaphragms for prestressed or precast concrete beams? | 508.03 |  |  |  |  | 0
| For continuous slab or beam superstructures, concrete was not placed in a span until the falsework and forms were completed for the adjacent spans? | 508.02 |  |  |  |  | 0
| Were falsework and forms only removed after concrete met the requirements of 511.14? | 508.02 |  |  |  |  | 0
| If piles for falsework support were used, were they pulled or cut off to the ground line after falsework removal? | 508.02 |  |  |  |  | 0
Comments Section
Inspection Guidance / Instruction Section
This checklist should be filled out for each cast-in-place concrete slab structure or deck for beam structure.
Can also be filled out for wall, pier or footing forms. Provide comments for non-compliant work.