## Inspection Checklist
Ohio Department of Transportation, Division of Construction | [7 empty] | Y
Inspection Quality Checklist | [7 empty] | N
513 Structural Steel
Header Section |  |  |  |  | Number of Non-Conforming Attributes: | 0
Name: |  | Date Inspected: |  | AltID:
PLN: |  | ContID:
Item No: |  | Project No. (Part Code):
Item Desc:
Location:
Checklist Section
Inspected? | Attribute Inspected | Citation | Inspection Location / Station / Offset | Photo? | Comments / Observations / Measurements | Conforms? (Y / N)
General
| As Per Plan, Miscellaneous, and Special items. In addition to the requirements listed below, do the special “As Per Plan” characteristics conform to the contract documents? Provide a comment describing what was inspected. | Plan |  |  | Required |  | 0
| No applicable Attribute for the Pay Item is listed. Provide a comment describing what was inspected. | Plan |  |  | Required |  | 0
Material Requirements | [6 empty] | 0
| Was the structural steel fabricator chosen by the Contractor, prequalified with the level of fabrication required for the structural steel work on this Project? Document Fabricator. | 513.02 / S 1078 |  |  | Required |  | 0
| For repairing, extending, or altering existing structures, did the Contractor take measurements of the existing structure to accurately join old and new work? | 513.04 |  |  |  |  | 0
| Did the fabricator provide Shop Drawings according to 501.04 with details and dimensions of the structural steel components? | 513.06 / 501.04 |  |  |  |  | 0
| Did the Contractor/fabricator conduct a prefabrication meeting at least 3 days after the Department received the Shop Drawings prior to fabrication of the structural steel? | 513.07 |  |  |  |  | 0
| Did the Contractor/fabricator provide certified test data, mill certifications, a letter of acceptance and a TE 24 with the shipment for the structural steel? | 513.08 / 501.06 / S 1078 |  |  |  |  | 0
| Did the fabricator mark each steel component with specified code and heat number? | 513.09 |  |  |  |  | 0
| Was the structural steel coated prior to coming to the project site if specified in the plans? (No epoxy or urethane coating at splice joint surfaces.) Document coating type if specified. | 513.27 |  |  | Required |  | 0
| Did the fabricator/Contractor store structural material in the shop and field above the ground on supports and clean before incorporation into the work? | 513.1 |  |  |  |  | 0
| Was the structural steel within the specified camber tolerance at mid-span of 0 inches and the greater of + 3/4 inch or the designated haunch height? | 513.11 |  |  |  |  | 0
| Was the structural steel within the specified tolerances for sweep or horizontal curvature of 1/8 inch in 10 feet? | 513.11 |  |  |  |  | 0
| Were the structural steel components free of fins, tears, slivers and any burred or sharp edges with a smooth surface? | 513.12 |  |  |  |  | 0
| Were the bearing stiffeners flush and square with the web and at least 75 percent of the area of the ends were in contact with the inner surface of the flange and vertical after erection? | 513.13 |  |  |  |  | 0
| Did the fabricator provide fill plates to compensate for the misalignment of abutting elements due to differences in thickness of flanges and webs at the splice locations? | 513.14 |  |  |  |  | 0
| If members were to be heat curved, did the Fabricator submit the detailed procedure, including necessary calculations, to the Office of Materials Management for acceptance of the procedure before starting this work? | 513.15 |  |  |  |  | 0
| Did the finished holes for bolted connections not have a diameter larger than the nominal diameter of the bolt plus 1/16 inch (1.6 mm) and no offset greater than 1/32 inch (0.8 mm) between adjacent piles? | 513.19 |  |  |  |  | 0
Engineered Drawing (Erection) Submittal | [6 empty] | 0
| If the erection of structural steel involved a railroad, was the PE stamped engineered drawing submitted to the railroad for review 50 days before work began and approved by the appropriate railroad? | 501.05.A / 513.26 |  |  |  |  | 0
| For the erection of structural steel, does the PE stamped engineering drawing submittal meet the requirements of 501.05.B.4? Complete Erection Checklist CA-S-20. | 501.05.B4 / 513.19 |  |  |  |  | 0
| If the erection of structural steel involved another regulatory agency, such as the Coast Guard, or Army Corps of Engineers, was the PE stamped engineered drawing submitted to the agency before work began and approved by the appropriate agency? | 501.05.B4 / 513.26 |  |  |  |  | 0
| Was the PE stamped engineering drawing erection submittal reviewed by the Department, a meeting held, and the drawing accepted by the Department before erection work began? | 501.05.B4 / 513.19 |  |  |  |  | 0
Erection | [6 empty] | 0
| Did the Contractor follow the submitted Erection procedure with the equipment, locations, maintenance of traffic and sequence as submitted in the procedure? Document Contractor's compliance with approved erection procedure. | 501.05.B.4 |  |  | Required |  | 0
| Were the beam seats inspected, clean, properly aligned and at the plan elevations? Document bearing seat elevations. | 513.26 |  | Required | Required |  | 0
| Were the bearings in the correct location, orientation and properly aligned and were temperature corrections made in the plumbness of the bearings? | 513.26 / 516.07 |  |  |  |  | 0
| Did the Contractor never lift structural members over active traffic? | 501.05.B.4 / 513.26 |  |  |  |  | 0
| Did the Contractor make all structural members stable before releasing traffic? | 501.05.B.4 / 513.26 |  |  |  |  | 0
| Did the Contractor supply any temporary supports necessary and install sufficient bracing to maintain structural stability and prevent lateral movement until completion of all construction activities? | 501.05.B.4.b / 513.26 |  |  |  |  | 0
| Did the Contractor provide methods and details for supporting the first beams or girders at the abutments and piers in each unit? | 513.26 |  |  |  |  | 0
| Did the Contractor not weld temporary members to permanent steel members? | 501.05.B.4 / 513.26 |  |  |  |  | 0
Bolted Splices | [6 empty] | 0
| Did the Contractor furnish proof of calibration of torque wrenches and skidmore device? | 513.20.F |  |  |  |  | 0
| Did the beams or girders to be spliced have their ends brought together and held at the correct relative elevation with respect to support points? | 513.2 |  |  |  |  | 0
| Were 50% of the bolt holes at the web and flange surfaces filled with a combination of drift pins and snug tight bolts before the beams and girders were released by the crane and allowed to deflect? | 513.20.C |  |  |  |  | 0
| Were all holes not filled with drift pins, filled with snug tight bolts before removal of any drift pins? | 513.20.C |  |  |  |  | 0
| Were all bolts replaced which were installed prior to inserting drift pins? | 513.20.C |  |  |  |  | 0
| After the cross frames were all attached, did the Contractor remove all drift pins and install bolts to a snug tight condition at all the splice locations? | 513.20.C |  |  |  |  | 0
| After the bolts were snug tight, did the Contractor match mark the nuts and bolts, so that relative rotation between the nut and bolt could be determined using the turn-of-the-nut method? | 513.20.C |  |  |  |  | 0
| Did the Contractor attain the bolt tension specified in Table 513.20-2 by tightening all nuts to the additional specified rotation in Table 513.20-3? | 513.20.D |  |  |  |  | 0
| Did the Engineer witness the Contractor calibrating the torque wrench using a tension device on 3 representative bolts and the determination of a job inspection torque? | 513.20.E |  |  |  |  | 0
| Did the Engineer witness and accept the first completed connection by checking if the job inspection torque did not turn the nut or bolt head? Document the date the Engineer inspected first completed joint and others as necessary. | 513.20.E |  |  | Required |  | 0
| Were at least 10 percent of tightened bolts checked to see if they did not turn at the job inspection torque at the connection? | 513.20.E |  |  |  |  | 0
| In spliced bolted connections of tension or flexural members, was a clearance of not more than 1/4 inch (6 mm) maintained between the abutting surfaces of spliced members and for spliced compression members, was a uniform bearing attained between the abutting surfaces? | 513.16 |  |  |  |  | 0
Welding | [6 empty] | 0
| Were all welders qualified for the specific welding by AWS or ODOT's certified welder program? | 513.21 / S 1011 |  |  |  |  | 0
| If the Contractor used welding processes other than shield metal arc(stick) welding, were those processes approved by the Office of Materials Management? | 513.21 |  |  |  |  | 0
| Were the electrodes used to make permanent welds to steel of the low hydrogen type, stored in warm and dry environment and on the list of OMM's approved electrodes? | AWS D1.5 Bridge Welding Code 4.5 / MOP 513.21 |  |  |  |  | 0
| After the electrodes were exposed to the atmosphere, were they properly dried and stored? | AWS D1.5 Bridge Welding Code 4.5 / MOP 513.21 |  |  |  |  | 0
| Was the structural steel preheated per AWS D1.5 Bridge Welding Code for a distance equal to the thickness of the steel, but not less than 3 inches both laterally and in advance of the welding? | AWS D1.5 Bridge Welding Code Table 4.3 / MOP 513.21 |  |  |  |  | 0
| Were the fillet welds the proper size after checking them with the welding gauge? | AWS D1.5 Bridge Welding Code 3.6 / MOP 513.21 |  |  |  |  | 0
| Were the welds slagged and free of defects such as cracks, pits, craters and undercutting? | AWS D1.5 Bridge Welding Code 3.7 / MOP 513.21 |  |  |  |  | 0
| Were all arc strikes ground to remove the defect and Magnetic Particle tested and Hardness tested in tension zones? | AWS D1.5 Bridge Welding Code 3.10 / MOP 513.21 |  |  |  |  | 0
Non-Destructive Testing | [6 empty] | 0
| Did the Contractor notify the Department at least 48 hours before performing Non-Destructive testing? Document type of non-destructive testing, (Radiograph Inspection, Magnetic Particle Inspection or Ultrasonic Testing). | 513.25 / S 1011 / AWS D1.5 Bridge Welding Code |  |  | Required |  | 0
| Did the Non-Destructive testing confirm to the AWS D1.5 Bridge welding code and Supplement 1011? | 513.25 / S 1011 / AWS D1.5 Bridge Welding Code |  |  |  |  | 0
| Did the Contractor submit radiographs or ultrasonic technical reports to the Office of Materials Management for acceptance? | 513.25 |  |  |  |  | 0
Shear Studs | [6 empty] | 0
| Were bend tests, to an angle of approximately 30°, performed on shear studs at the beginning of each work day? | AWS D1.5 Bridge Welding Code 7.8.1 / 513.22 |  |  |  |  | 0
| Were bend tests on shear studs performed when welding had been interrupted for an hour or more, or the welding machine was changed? | AWS D1.5 Bridge Welding Code 7.8.1 / 513.22 |  |  |  |  | 0
| Were all studs inspected for a 360 degree flash? | AWS D1.5 Bridge Welding Code 7.8.2 / MOP 513.22 |  |  |  |  | 0
| Were all stud welding operators qualified? | AWS D1.5 Bridge Welding Code 7.6.1 / MOP 513.22 |  |  |  |  | 0
| Were all studs given a light blow with a hammer? | MOP 513.22 |  |  |  |  | 0
Comments Section
Inspection Guidance / Instruction Section
Provide comments for each nonconformance.
This checklist should be filled out for the installation of structural steel for each structure. Provide comments for non-conforming work.