## Inspection Checklist
Ohio Department of Transportation, Division of Construction | [7 empty] | Y
Inspection Quality Checklist | [7 empty] | N
515 Prestressed Concrete Bridge Members
Header Section |  |  |  |  | Number of Non-Conforming Attributes: | 0
Name: |  | Date Inspected: |  | AltID:
PLN: |  | ContID:
Item No: |  | Project No. (Part Code):
Item Desc:
Location:
Checklist Section
Inspected? | Attribute Inspected | Citation | Inspection Location / Station / Offset | Photo? | Comments / Observations / Measurements | Conforms? (Y / N)
General
| As Per Plan, Miscellaneous, and Special items. In addition to the requirements listed below, do the special “As Per Plan” characteristics conform to the contract documents? Provide a comment describing what was inspected. | Plan |  |  | Required |  | 0
| No applicable Attribute for the Pay Item is listed. Provide a comment describing what was inspected. | Plan |  |  | Required |  | 0
Materials | [6 empty] | 0
| Was the prestressed concrete beam fabricator chosen by the Contractor, prequalified according to Supplement 1079? Document Fabricator. | 515.02 / S 1079 |  |  | Required |  | 0
| Did the fabricator provide Shop Drawings according to 501.04 with details and dimensions of the prestressed concrete members? | 515.06 / 501.04 |  |  |  |  | 0
| Did the Contractor/Fabricator conduct a prefabrication meeting at least 3 days after the Department received the Shop Drawings prior to fabrication of the prestressed concrete beams? | 515.07 |  |  |  |  | 0
| Did the Contractor/Fabricator produce the prestressed concrete beams according to Item 511, Bridge Standard Drawings PSID or PSBD, except as modified in 515, with reinforcing steel per 509, prestressing steel per 711.27, welded wire fabric per 709.12? | 515.04 / 515.08 / 515.15 |  |  |  |  | 0
| Did the Fabricator/Contractor store structural material in the shop and field in a vertical position, above the ground on supports and clean before incorporation into the work? | 515.19 |  |  |  |  | 0
| Did the Fabricator/Contractor not ship prestresed concrete beams until the concrete reached its 28 day design strength, with a TE 24 and Shipping TE 30 and was approved by the plant inspector? | 515.19 / S 1079 |  |  |  |  | 0
| Did the non-composite members have a surface gritty texture and composite members have a transverse wire broom finish 1/4 inch deep at a maximum spacing of 1.5 inches? | 515.15 |  |  |  |  | 0
| Did the Fabricator/Contractor release the shipping prestressing strands so that there was no damage to the prestressed concrete beams? | 515.16 |  |  |  |  | 0
| Was the prestressed concrete beam horizontal sweep within the specified tolerance of 1/8 inch in 10 feet, maximum of 3/4 inch for boxes and 1 inch for I beams? | 515.17 |  |  |  |  | 0
| Was the prestressed concrete beam deviation from design camber within the specified tolerance of 1/8 inch in 10 feet, maximum of 1/2 inch for boxes and the sacrificial haunch,(often 2 inches), for I beams? | 515.17 |  |  |  |  | 0
| If the measured camber exceeded the design camber, used to establish seat elevations, according to 511.07, by more than the sacrificial haunch, did the Contractor submit a corrective work plan? | 515.18 |  |  |  |  | 0
Engineered Drawing (Erection) Submittal | [6 empty] | 0
| If the erection of prestressed concrete beams involved a railroad, was the PE stamped engineered drawing submitted to the railroad for review 50 days before work began and approved by the appropriate railroad? | 501.05.A / 515.19 |  |  |  |  | 0
| If the erection of prestressed concrete beams involved another regulatory agency, such as the Coast Guard, or Army Corps of Engineers, was the PE stamped engineered drawing submitted to the agency before work began and approved by the appropriate agency? | 501.05.A / 515.19 |  |  |  |  | 0
| For the erection of prestressed concrete beams, does the PE stamped engineering drawing submittal meet the requirements of 501.05.B.4? Complete Erection Checklist CA-S-20. | 501.05.A / 515.19 |  |  |  |  | 0
| Was the PE stamped engineering drawing erection submittal reviewed by the Department, a meeting held, and the drawing accepted by the Department before erection work began? | 501.05.A / 515.19 |  |  |  |  | 0
Construction / Erection | [6 empty] | 0
| Did the Contractor follow the submitted Erection procedure with the equipment, locations, maintenance of traffic and sequence as submitted in the procedure? Document Contractor's compliance with approved erection procedure. | 501.05.B.4 / 515.19 |  |  | Required |  | 0
| Were the beam seats inspected, clean, properly aligned and at the plan elevations? Document bearing seat elevations. | 515.19 |  | Required | Required |  | 0
| Were the bearings in the correct location, orientation and properly aligned? | 515.19 / 516.07 |  |  |  |  | 0
| Did the Contractor never lift structural members over active traffic? | 501.05.B.4 / 515.19 |  |  |  |  | 0
| Did the Contractor make all structural members stable before releasing traffic? | 501.05.B.4 / 515.19 |  |  |  |  | 0
| Did the Contractor supply any temporary supports necessary and install sufficient bracing to maintain structural stability and prevent lateral movement until completion of all construction activities? | 501.05.B.4 / 515.19 |  |  |  |  | 0
| Did the Contractor provide methods and details for supporting the first beams or girders at the abutments and piers in each unit? | 501.05.B.4 / 515.19 |  |  |  |  | 0
| Did the Contractor brace at least two adjacent members in any one span before suspending operations for the day? | 501.05.B.4 / 515.19 |  |  |  |  | 0
Installation of Box Beams | [6 empty] | 0
| Was the variation in camber between box beams in the same span less than 1/2inch? Document vertical offset in adjacent beams. | 515.17 / Std. Dwg. PSBD |  |  | Required |  | 0
| Did the Contractor place the box beams such that the keyways were in alignment and the tie rods were installed? | 515.19 / Std. Dwg. PSBD |  |  |  |  | 0
| Was the grout mixed per manufacturer's directions to fill the longitudinal keyways? | 515.19 / Std. Dwg. PSBD |  |  |  |  | 0
| Did the keyway grout reach the design strength of 5000 psi before vehicular traffic was permitted on the box beams? | 515.19 / Std. Dwg. PSBD |  |  |  |  | 0
Installation of I Beams | [6 empty] | 0
| If the concrete beams used steel crossframes, after the bolts were snug tight, did the Contractor match mark the nuts and bolts, so that relative rotation between the nut and bolt could be determined using the turn-of-the-nut method? | 513.20C / Std. Dwg. PSID |  |  |  |  | 0
| If the concrete beams had formed intermediate, abutment or pier diaphragms, did the Contractor form and place concrete without damaging reinforcing steel, strands or precast concrete? | 508.03 / Std. Dwg. PSID |  |  |  |  | 0
Comments Section
Inspection Guidance / Instruction Section
Provide comments for each nonconformance.
This form should be filled out for the installation of prestressed concrete beams for each structure.