## Inspection Checklist
Ohio Department of Transportation, Division of Construction | [7 empty] | Y
Inspection Quality Checklist | [7 empty] | N
516 Expansion and Contraction Joints, Joint Sealers and Bearing Devices
Header Section |  |  |  |  | Number of Non-Conforming Attributes: | 0
Name: |  | Date Inspected: |  | AltID:
PLN: |  | ContID:
Item No: |  | Project No. (Part Code):
Item Desc:
Location:
Checklist Section
Inspected? | Attribute Inspected | Citation | Inspection Location / Station / Offset | Photo? | Comments / Observations / Measurements | Conforms? (Y / N)
General
| As Per Plan, Miscellaneous, and Special items. In addition to the requirements listed below, do the special “As Per Plan” characteristics conform to the contract documents? Provide a comment describing what was inspected. | Plan |  |  | Required |  | 0
| No applicable Attribute for the Pay Item is listed. Provide a comment describing what was inspected. | Plan |  |  | Required |  | 0
Steel Expansion and Contraction Joints | [6 empty] | 0
| Was the fabricator for metal joint armor at least qualified at Level SF per 513.03? Document Fabricator. | 516.02 / 513.03 |  |  | Required |  | 0
| Did Contractor provide certified test data, mill certifications, with proof of domestic origin, and a letter of certification with the steel material? | 501.06.B / 516.02 |  |  |  |  | 0
| Did Contractor provide Shop drawings according to 501.04.B. with detail and dimensions of the steel components? | 501.04.B |  |  |  |  | 0
| Did Contractor provide metal parts of expansion joints coated with metalized 100 percent zinc wire to a minimum thickness of 6 mils? | 516.03 |  |  |  |  | 0
| Did Contractor provide structural steel conforming to 513, ASTM A 709, Grade 50 or 50W, and preformed elastomeric compression joint seal conforming to 705.11, ASTM D 2628? | 516.04 / EXJ Standard Drawings |  |  |  |  | 0
| Did Contractor place joint assembly with temporary supports so that the channel and angle remain parallel to each other and perpendicular to the roadway gradient? | 516.05 / EXJ Standard Drawings |  |  |  |  | 0
| Did Contractor set the abutment expansion joint width to dimension listed in the plan or EXJ drawing no more than 4 hours prior to the day's peak ambient temperature? | 516.05 / EXJ Standard Drawings |  |  |  |  | 0
| Did Contractor place the top of the abutment backwall concrete, during stable or rising ambient temperatures, after the superstructure concrete is placed in the span adjacent to the abutment? | 516.05 / EXJ Standard Drawings |  |  |  |  | 0
| Did Contractor place and vibrate the concrete under the joint armor to achieve complete consolidation? | 516.05 / EXJ Standard Drawings |  |  |  |  | 0
| Did Contractor loosen all temporary joint armor supports after concrete's initial set and within 2 hours of concrete placement? | 516.05 / EXJ Standard Drawings |  |  |  |  | 0
| Did Contractor blast and clean the seal retainer, which was dry and warner than 45°F, prior to seal installation? | 516.05 / EXJ Standard Drawings |  |  |  |  | 0
| Did Contractor place lubricant adhesive per ASTM D 4070 in the retainer and on the seal immediately prior to installation? | 516.05 / EXJ Standard Drawings |  |  |  |  | 0
| Did Contractor install the seal per the manufacturer's recommendations without elongating the or structurally damaging the seal? | 516.05 / EXJ Standard Drawings |  |  |  |  | 0
| For Modular and Finger Joints, did Contractor install joint assembly according to the manufacturer's recommendations? | 516.05 |  |  |  |  | 0
Joint Seals and Preformed Expansion Joint Fillers | [6 empty] | 0
| For Integral and Semi-Integral Abutment Expansion Joint Seals, did Contractor install a 3 foot wide neoprene sheet (705.13) for waterproofing of the backside of the joint between the integral backwall and the bridge seat at locations shown in the plans? | 516.05 / AS Standard Drawings |  |  |  |  | 0
| For Integral and Semi-Integral Abutment Expansion Joint Seals, did Contractor secure the neoprene sheet(705.13) to the concrete with 1 1/4 inch #10 gage galvanized button head spikes and washers at maximum 9 inch spacing? | 516.05 / AS Standard Drawings |  |  |  |  | 0
| For Integral and Semi-Integral Abutment Expansion Joint Seals, did Contractor clean out the groove and keep dry prior to installing the performed elastomeric compression joint seal? | 516.05 / AS Standard Drawings |  |  |  |  | 0
| For Integral and Semi-Integral Abutment Expansion Joint Seals, did Contractor install performed elastomeric compression joint seal per the manufacturer's recommendations at the required depth and width? | 516.05 / AS Standard Drawings |  |  |  |  | 0
| For poured joint sealers, did Contractor make the saw cuts at the required depth and width and protect from traffic? | 516.06 |  |  |  |  | 0
| For poured joint sealers, did Contractor clean the concrete of foreign matter by abrasive blasting and keep dry the saw cut area to be sealed? | 516.06 |  |  |  |  | 0
| For poured joint sealers, did Contractor use a bond breaker? Document types of bond breakers and bonding agents used. | 516.06 |  |  | Required |  | 0
| Did Contractor apply joint sealer a minimum depth of 1 inch within 1/4 inch of the roadway surface? Document depth of poured joints. | 516.06 |  |  | Required |  | 0
| For poured joint sealers, did Contractor remove joint sealer that did not bond to the joint face as intended, within 24 hours of placing and reclean the joint and reseal? | 516.06 |  |  |  |  | 0
| For poured joint sealers, did Contractors mix and install sealers per manufacturer's instructions? | 516.06 |  |  |  |  | 0
| For preformed expansion joint filler (705.03) installations, did Contractor make the saw cuts at the required depth and width and protect from traffic? | 516.05 / AS Standard Drawings |  |  |  |  | 0
| For preformed expansion joint filler (705.03) installation, did Contractor clean the concrete of foreign matter by abrasive blasting and keep dry the saw cut area? | 516.05 / AS Standard Drawings |  |  |  |  | 0
| For preformed expansion joint filler (705.03) installation, did Contractors install filler a minimum depth of 1 inch within 1/4 inch of the roadway surface? | 516.05 / AS Standard Drawings |  |  |  |  | 0
Bearing Devices | [6 empty] | 0
| Was the fabricator for metal bearings at least qualified at Level SF per 513.03? Document Fabricator. | 516.02 / 513.03 |  |  | Required |  | 0
| Did Contractor provide certified test data, mill certifications, with proof of domestic origin, and a letter of certification with the steel material? | 516.02 / 513.03 |  |  |  |  | 0
| Did Contractor provide Shop drawings according to 501.04.B. with detail and dimensions of the steel components? | 501.04.B |  |  |  |  | 0
| Did Contractor provide exposed metal parts of bearings coated according to 513 and 514 that are to be attached to ASTM A 709 Grade 50 structural steel or galvanized according to 711.02 that are to be attached to concrete beams? | 516.03 / 513.27 |  |  |  |  | 0
| Did Contractor provide structural steel conforming to 513, ASTM A 709, Grade 50 or 50W, stainless steel with Polytetrafluoroethylene (PTFE) surface, sheet copper according to 711.15, brass rings, or bronze according to 711.16, 711.17 or 711.18, or sheet lead according to 711.19 or elastomeric bearings conforming to 711.23? | 516.03 / 513.27 |  |  |  |  | 0
| Did Contractor provide bearing bolts, anchor rods and anchor bolts according to 711.10 and non-shrink, non-metallic grout according to 705.20? | 516.07 |  |  |  |  | 0
| Did Contractor prepare the beam seats to proper elevation and level, flat and smoothly finished? | 516.07 |  |  |  |  | 0
| Did the Contractor set lead sheets, (1/8 inch sheets), and bearing pads, (masonry plates) to line and level? | 516.07 |  |  |  |  | 0
| For elastomeric bearings, were the concrete surfaces cleaned of all curing compounds and sealers prior to seating the bearings? | 516.07 |  |  |  |  | 0
| For Sliding plate bearings, were the sliding surfaces lubricated with flake graphite and the plates superimposed with their edges flush? | 516.07 |  |  |  |  | 0
| Did the Contractor install each bridge bearing to within ± 0.125 in. of its marked centerlines in the horizontal plane and oriented to within an angular tolerance of 0.20 rad. (1 degree)? | 516.07 |  |  |  |  | 0
| Did the Contractor install each bridge bearing with beveled load plates oriented correctly? | 516.07 |  |  |  |  | 0
| Did the Contractor not disassemble the pot or spherical bearings prior to installation and leave shipping bands in place until installed? | 516.07 |  |  |  |  | 0
| Did the Contractor install each pot bearing with guide bars oriented correctly? | 516.07 |  |  |  |  | 0
| Did the Contractor set rockers, rollers, elastomeric bearings, so that at 60 °F (16 °C) the rockers and elastomeric bearings are vertical and the rollers are centered on the base or adjusted for temperature? | 516.07 |  |  |  |  | 0
| Did the Contractor set the bearing anchor bolts so that they were clear of the beam or girder flanges, in the concrete after erecting the main structural steel? | 516.07 |  |  |  |  | 0
| Did the Contractor place reinforcing steel in the beam seat that did not interfere with the drilling of the anchor bolts? | 516.07 |  |  |  |  | 0
| Did the Contractor prevent water from entering and or freezing in the holes prior to installing anchor bolts? | 516.07 |  |  |  |  | 0
| Did the Contractor install anchor bolts to proper depth and alignment and embedded in non-shrink, non-metallic grout? | 516.07 |  |  |  |  | 0
| Did the Contractor backfill the abutments to within 2 feet of the top of the bridge seat before permanently fastening the bearing devices? | 516.07 |  |  |  |  | 0
| Did the Contractor control the heat from the welding so that the plate temperature at the elastomer bonded surface does not exceed 300 °F? Use temperature monitoring devices to document temperature of elastomer near weld. | 516.07 |  |  | Required |  | 0
Refurbishing Bearing Devices/ Jacking Plan | [6 empty] | 0
| Did the Contractor submit P.E. stamped Jacking Plan per C&MS 501.05.B? | 501.05.B.5 |  |  |  |  | 0
| Did the Contractor support the structure on temporary supports and brace as necessary to maintain structural stability and prevent lateral movement until completion of the permanent supports? | 501.05.B.5 |  |  |  |  | 0
| Did the Contractor not rely on jacks lifting system alone, (e.g. hydraulic system), to support the structure except during the actual jacking operation and remove all temporary supports upon completion of the jacking procedure? | 501.05.B.5 |  |  |  |  | 0
| Did the Contractor maintain a maximum differential jacking height of 1/4 inch between any adjacent beam lines? | 501.05.B.5 |  |  |  |  | 0
| Did the Contractor maintain a maximum differential jacking height of 1 inch between any adjacent abutments or piers? | 501.05.B.5 |  |  |  |  | 0
| Did the Contractor place jacks and any load plates at least 2 inches from the edges of any concrete substructure seats? | 501.05.B.5 |  |  |  |  | 0
| Did the Contractor not field weld temporary members to permanent steel members? | 501.05.B.5 |  |  |  |  | 0
| Did the Contractor maintain temporary horizontal and vertical clearances according to the contract? | 501.05.B.5 |  |  |  |  | 0
Comments Section
Inspection Guidance / Instruction Section
Provide comments for each nonconformance.
This checklist should be filled out at least once for each structure's bearings and/or expansion joint installation.