## Inspection Checklist
Ohio Department of Transportation, Division of Construction | [7 empty] | Y
Inspection Quality Checklist | [7 empty] | N
517 Railings
Header Section |  |  |  |  | Number of Non-Conforming Attributes: | 0
Name: |  | Date Inspected: |  | AltID:
PLN: |  | ContID:
Item No: |  | Project No. (Part Code):
Item Desc:
Location:
Checklist Section
Inspected? | Attribute Inspected | Citation | Inspection Location / Station / Offset | Photo? | Comments / Observations / Measurements | Conforms? (Y / N)
General
| As Per Plan, Miscellaneous, and Special items. In addition to the requirements listed below, do the special “As Per Plan” characteristics conform to the contract documents? Provide a comment describing what was inspected. | Plan |  |  | Required |  | 0
| No applicable Attribute for the Pay Item is listed. Provide a comment describing what was inspected. | Plan |  |  | Required |  | 0
Metal Railing Material Requirements | [6 empty] | 0
| Was the fabricator for steel railing at least qualified at Level SF per 513.03? Document Fabricator. | 517.02 / 513.03 |  |  | Required |  | 0
| Did Contractor provide certified test data, mill certifications, with proof of domestic origin, and a letter of certification with the steel and aluminum material? | 501.06.B / 517.02 |  |  |  |  | 0
| Did Contractor provide Shop drawings according to 501.04.B. with detail and dimensions of the steel components? | 501.04.B |  |  |  |  | 0
| Unless specified to be painted according to 513 and 514, did Contractor provide steel or iron parts galvanized according to 711.02? | 517.05 / 513.27 |  |  |  |  | 0
| For aluminum railing, did Contractor provide alloy conforming to 711.20 with an extreme outer 40 grit surface, without any scratches, dents, or other damage to railings that may affect the durability or appearance of the railing? | 517.06 |  |  |  |  | 0
Concrete Parapet | [6 empty] | 0
| Did the Contractor use reinforcing steel according to 509, and fiber reinforced polymer reinforcement and QC 2 Concrete? | 517.04 / BR and SBR Standard Drawings |  |  |  |  | 0
| Does the Concrete Job Mix Formula (JMF) supplied match the Engineer approved JMF? Document the approved JMF. | 511.03 / 1126 / 499 |  |  | Required |  | 0
| Forms clean and oiled before concrete placement? | 511.07 |  |  |  |  | 0
| Re-steel clean, and properly supported before concrete placement? | 511.07/509 |  |  |  |  | 0
| Did the Contractor stop horizontal epoxy coated reinforcing steel 6 inches on each side of the plan specified 4" deep contraction joints, with glass fiber reinforced polymer lapping the ends of the epoxy coated reinforcing steel? | 517.04 / BR and SBR Standard Drawings |  |  |  |  | 0
| For slipformed concrete parapets, did the Contractor not add water as the concrete travels down the chute, or sprinkle water on the concrete to aid in hand finishing? | 517.04 / BR and SBR Standard Drawings |  |  |  |  | 0
| After the concrete initially sets, but before any shrinkage cracks develop, did the Contractor saw control joints using an edge guide, fence, or jig to ensure that the joint is straight, true, and aligned on all faces of the parapet into the perimeter of the parapet? | 517.04 / 511.08 |  |  |  |  | 0
| After the concrete initially sets, but before any shrinkage cracks develop, did the Contractor apply the water cure? | 517.04 / 511.08 |  |  |  |  | 0
| After curing the concrete according to 511.14, did the Contractor saw the 4 inch deep control joints and caulk the joints with polyurethane material? | 517.04 / 511.08 |  |  |  |  | 0
| Were the anchor bolts for railing posts cast into the concrete, held in place by a templates, and the threads protected from damage? | 517.04 / 511.08 |  |  |  |  | 0
Metal Railing Installation | [6 empty] | 0
| When forming for the deck or parapet, did the Contractor check bolt layout for interference with reinforcement? | 517.04 |  | Required |  |  | 0
| Did the Contractor erect the beam elements according to Item 606? | 517.05 / 606 |  |  |  |  | 0
| Did the Contractor install posts for metal railings normal to the grade line and the tops of railings parallel to the grade line? | 517.04 |  |  |  |  | 0
| Did the Contractor place the twin steel tube railing at the specified height? Document height. | 517.04 / TST Standard Drawings |  |  | Required |  | 0
| Did the Contractor place the deep beam railing at the specified height? Document height. | 517.04 / DBR Standard Drawings |  |  | Required |  | 0
| Did the Contractor remove or release falsework prior to installing railing to prevent railing deformation after the deck deflected? | 517.04 |  |  |  |  | 0
Comments Section
Inspection Guidance / Instruction Section
Provide comments for each nonconformance.
This checklist should be filled out at least once for the railing installed for each structure.