## Inspection Checklist
Ohio Department of Transportation, Division of Construction | [7 empty] | Y
Inspection Quality Checklist | [7 empty] | N
526 Approach Slabs
Header Section |  |  |  |  | Number of Non-Conforming Attributes: | 0
Name: |  | Date Inspected: |  | AltID:
PLN: |  | ContID:
Item No: |  | Project No. (Part Code):
Item Desc:
Location:
Checklist Section
Inspected? | Attribute Inspected | Citation | Inspection Location / Station / Offset | Photo? | Comments / Observations / Measurements | Conforms? (Y / N)
General
| As Per Plan, Miscellaneous, and Special items. In addition to the requirements listed below, do the special “As Per Plan” characteristics conform to the contract documents? Provide a comment describing what was inspected. | Plan |  |  | Required |  | 0
| No applicable Attribute for the Pay Item is listed. Provide a comment describing what was inspected. | Plan |  |  | Required |  | 0
| Did the Contractor use epoxy coated reinforcing steel according to 509, preformed joint sealer according to 705.03, joint sealer according to 705.04 or 705.11 and Class QC 2 concrete according to 499? | 526.02 |  |  |  |  | 0
| Does the Concrete Job Mix Formula (JMF) supplied match the Engineer approved JMF? Document the approved JMF. | 499 / 511.03 / 1126 |  | Never | Required |  | 0
| Does the bid item require QC/QA Concrete? If yes, document that the Contractor followed the approved Quality Control Plan (QCP)and QA testing was performed according to 455. | 455.02 |  |  | Required |  | 0
Construction | [6 empty] | 0
| Did the Contractor furnish true and straight steel or wooden side forms, that did not vary more than 1/8 inch from a 10-foot straightedge and were securely braced and held to the line and grade shown on the plans? | 526.03 |  |  |  |  | 0
| Was the compaction of the approach slab subgrade, or subbase, documented on the C-EW-5 form? | 526.01 |  |  |  |  | 0
| Was the top of the Porous backfill exposed at abutment seat? | 526.01 |  |  |  |  | 0
| Was Type A Waterproofing applied to the face of the deck, backwall, or beams as shown in Bridge Standard Drawing AS-1-prior to placing concrete for the approach slab? | STD AS-1 |  |  |  |  | 0
| Was epoxy coated reinforcing steel placed as detailed in Bridge Standard Drawing AS-1? | STD AS-1 |  |  |  |  | 0
| Was the epoxy coated rebar tied at every intersection except when spacing of intersections was less then 1 foot in each direction in which case they were tied at every other intersection? | 526.03 |  | Required |  |  | 0
| Was subgrade wetted immediately prior to concrete placement? | 526.04 |  |  |  |  | 0
| Was a description of proposed placing equipment submitted for approval 24 hour in advance? | 511.07 |  |  |  |  | 0
| Did the Contractor have method to place concrete with < 5 foot free fall? | 511.07 |  |  |  |  | 0
| Did the Contractor mechanically screed, at a vibration frequency of 1500 to 5000 pulses per minute, the concrete surface to the proper elevation in one complete pass with a minimum of hand finishing? | 526.05 |  |  |  |  | 0
| Was evaporation rate determined and documented using Figure 1 in ACI 308? | 526.04 / 511.10 |  |  |  |  | 0
| Was concrete finished with a broom drag and without water or evaporation retardant being used? | 526.04 / 511.10 |  |  |  |  | 0
| If the approach slab was to serve as a wearing surface, did the Contractor finish and test the surface according to 451.13, and diamond groove the surface according to 511.17? | 526.05 |  | Required |  |  | 0
| Was proper curing material properly applied as soon as possible 511.14.A? | 526.05 / 511.14.A |  |  |  |  | 0
| Were curbs placed monolithically with approach slab? | 526.06 |  |  |  |  | 0
| Were the approach slabs opened to traffic according to Table 511.14-1A or Table 511.14B? | 526.06 |  |  |  |  | 0
| For superstructure concrete on projects with PN 555, did contractor collect surface smoothness measurements for both wheel paths in each proposed travel lane 250 feet from the end of each approach slab? | 511.22 |  |  |  |  | 0
Comments Section
Inspection Guidance / Instruction Section
Provide comments for each nonconformance.