## Inspection Checklist
Form: | CA-Q-000_NewHeaderTemplate
Ohio Department of Transportation, Division of Construction | [7 empty] | Y
Inspection Quality Checklist | [7 empty] | N
605 Underdrains
Header Section |  |  |  |  | Number of Non-Conforming Attributes: | 0
Name: |  | Date Inspected: |  | AltID:
PLN: |  | ContID:
Item No: |  | Project No. (Part Code):
Item Desc:
Location:
Checklist Section
Inspected? | Attribute Inspected | Citation | Inspection Location / Station / Offset | Photo? | Comments / Observations / Measurements | Conforms? (Y / N)
General
| As Per Plan, Miscellaneous, and Special items. In addition to the requirements listed below, do the special “As Per Plan” characteristics conform to the contract documents? Provide a comment describing what was inspected. | Plan |  |  | Required |  | 0
| No applicable Attribute for the Pay Item is listed. Provide a comment describing what was inspected. | Plan |  |  | Required |  | 0
| Was removed or recycled material used in the Work? | 605.01 |  |  |  |  | 0
Unclassified, Shallow, Deep, and Base Pipe Underdrains | [6 empty] | 0
| Was the appropriate type and size granular backfill used? Record on CA-P-2 | 605.02 |  |  |  |  | 0
| Was the correct pipe type installed for the type of underdrain? Record on CA-P-2 | 605.02 B. |  |  |  |  | 0
| Was filter fabric required by plan? If so, was it installed? Record on CA-P-2 | 605.02 |  |  |  |  | 0
| Is the trench width appropriate for the pipe size (14" min. for 6", 10" min. for 4")? Record on CA-P-2 | 605.03 A |  |  |  |  | 0
| Does the trench depth appropriate for the type or as shown on the plans? Record on CA-P-2 | 605.03 A |  |  |  |  | 0
| Are all connections made with materials that match the underdrain type (bands, wyes, tees etc.)? Record joint type on CA-P-2 | 605.03 B |  |  |  |  | 0
| Was the underdrain laid with perforations on the bottom half of the underdrain? | 605.03 B |  |  |  |  | 0
| Was line and grade checked during installation? Record line on CA-P-2 | 605.03 B |  |  |  |  | 0
| Was the pipe inspected prior to granular backfill placement? | 605.03 C |  |  |  |  | 0
| Was the trench protected from being contaminated by soil? Pavement cover within 90 days, or other measures. | 605.03 D |  |  |  |  | 0
| Does the underdrain outlet to a 611 Underdrain Outlet or drainage structure? | 605.06 |  |  |  |  | 0
| If the underdrain is daylighting to grade, was a precast reinforced concrete outlet and tied concrete block mat installed? Record on CA-P-2 | 605.06 |  |  |  |  | 0
| Was the underdrain outlet marked with a lath and cleaned after seeding? | 605.06 |  |  |  |  | 0
Underdrains | [6 empty] | 0
| Was the appropriate type and size granular backfill used? Record on CA-P-2 | 605.02 |  |  |  |  | 0
| Was the correct pipe type installed for the type of underdrain? Record on CA-P-2 | 605.02 C |  |  |  |  | 0
| Is the trench width a minimum of 10"? Record on CA-P-2 | 605.03 A |  |  |  |  | 0
| Does the trench depth match what was shown on the plans or a minimum of 30"? Record on CA-P-2 | 605.03 A |  |  |  |  | 0
| Was the construction underdrain outlet to an adjacent ditch or drainage structure? | 605.03 C |  |  |  |  | 0
Prefabricated Edge Underdrains | [6 empty] | 0
| Is the edge drain being installed along the outside wall of a minimum 4" trench? | 605.05 |  |  |  |  | 0
| Was a vibratory compactor used to compact the trench backfill? | 605.05 |  |  |  |  | 0
| Were splices constructed to prevent separation? | 605.05 |  |  |  |  | 0
Aggregate Drains | [6 empty] | 0
| Were aggregate drains constructed after the completion of the granular pavement courses? | 605.07 |  |  |  |  | 0
| Was the trech constructed to a minimum width of 12"? | 605.07 |  |  |  |  | 0
| Was the trech constructed to the depth shown on the plans? | 605.07 |  |  |  |  | 0
| Was the bottom of the trench sloped to allow proper drainage? | 605.07 |  |  |  |  | 0
| Was aggregate placed to a minimum depth of 8" above the trench bottom? | 605.07 |  |  |  |  | 0
Comments Section
Inspection Guidance / Instruction Section
Provide comments for each nonconformance.