## Inspection Checklist
Ohio Department of Transportation, Division of Construction Management | [6 empty] | Y
Inspection Quality Checklist | [6 empty] | N
Item 613 Low Strength Mortar Backfill
Header Section
Alt ID |  | Co/Rt/Sec |  | Cont ID
Name |  | Date Inspected |  | PLN
Checklist Section
Check if Inspected | Attribute Inspected | Citation | Inspection Location / Station / Offset | Photo? | Comments / Observations / Measurements | Conforms? (Y / N)
General
Is the LSM being used for conduit backfill for Item 611? Record 611 item backfill on CA-P-1
Materials
| Do the materials meet the required material prescriptions? | 613.02
Construction
| Was the mix proportioned correctly? | 613.03 / 613.04 / 613.05
| If the Contractor submitted an alternative mix, did the contactor provide appropriate documentation ensuring conformance with the requirements? | 613.05
| Was the mix installed w/in 2.5 hours of the water being added? | 613.07
| Was the conduit properly secured to avoid shifting or floating prior to placement? | 613.08
| Was the placement of the LSM installed uniformly across the excavation? | 613.08
| Was the LSM poured to the extent (grade) indicated on the plan? | 613.08
Was the pour area contained to stop overflow of LSM?
Item 613 Low Strength Mortar Backfill cont'd
Comments Section
Inspection Guidance / Instruction Section
Provide comments for non-compliant work.
Check
Check
Check
Check
Check
Check
Check
Check
Check