## Inspection Checklist
Form: | CA-Q-000_NewHeaderTemplate
Ohio Department of Transportation, Division of Construction | [7 empty] | Y
Inspection Quality Checklist | [7 empty] | N
614 Maintaining Traffic
Header Section |  |  |  |  | Number of Non-Conforming Attributes: | 0
Name: |  | Date Inspected: |  | AltID:
PLN: |  | ContID:
Item No: |  | Project No. (Part Code):
Item Desc:
Location:
Checklist Section
Inspected? | Attribute Inspected | Citation | Inspection Location / Station / Offset | Photo? | Comments / Observations / Measurements | Conforms? (Y / N)
General
| As Per Plan, Miscellaneous, and Special items. In addition to the requirements listed below, do the special “As Per Plan” characteristics conform to the contract documents? Provide a comment describing what was inspected. | Plan |  |  | Required |  | 0
| No applicable Attribute for the Pay Item is listed. Provide a comment describing what was inspected. | Plan |  |  | Required |  | 0
Traffic Control | [6 empty] | 0
| Are traffic control devices sufficiently visible? | Appropriate MT SCD |  |  |  |  | 0
| Is the work zone free of any incidents, congestion points or delays? | [5 empty] | 0
| Is there adequate decision sight distance? | Appropriate MT SCD for ramps |  |  |  |  | 0
| Are short term duration closures being implemented properly? | SCD MT 99.60 |  |  | Required |  | 0
| Is the work area properly protected with either drums or barrier wall? | Appropriate MT SCD |  | Required | Required |  | 0
| Is Contractor equipment properly stored/protected. | 614.035 |  |  | Required |  | 0
| Work vehicles properly interacting with traffic? Photo required if non conformance found. | SCD MT 103.10 |  | Required if Non Conform | Required |  | 0
| Do the dropoffs between travelled lanes and paved shoulders/excavations comply with the SCD MT 101.90. | SCD MT 101.90 |  | Required if Non Conform |  |  | 0
Signs | [6 empty] | 0
| Are proper advance warning signs displayed? | Appropriate MT SCD |  |  |  |  | 0
| Is signing clear/uncluttered and properly spaced? Photo required if non conformance found. | Appropriate MT SCD |  | Required if Non Conform | Required |  | 0
| Is the work zone free of any signs that need to be: removed / repositioned / covered? Photo required if non conformance found | Appropriate MT SCD |  | Required if Non Conform | Required |  | 0
| Is the work zone free of any signs that need to be: cleaned / replaced (reflectivity)? | Appropriate MT SCD |  | Required if Non Conform | Required |  | 0
| Is the work zone free of any need for additional signage? | Appropriate MT SCD |  |  | Required |  | 0
| Is the work zone free of any conflicting or misleading signs: Permanent / temporary? Photo required if non conformance found. | Appropriate MT SCD |  | Required if Non Conform | Required |  | 0
| Are sign supports NCHRP 350 compliant, or MASH compliant? | Appropriate MT SCD |  |  | Required |  | 0
| Are signs clear of vegetation or other signs? | Appropriate MT SCD |  |  | Required |  | 0
| Are the signs the proper size and have the correct font size? | Appropriate MT SCD |  |  |  |  | 0
Boards and Devices | [6 empty] | 0
| Do the PCMS have appropriate message and only 2 panels or less? Photo required if non conformance found. | OMUTCD 6F.60 |  | Required if Non Conform | Required |  | 0
| Are PCMS/Arrow Boards dimmed at night? | OMUTCD |  |  |  |  | 0
| Are PCMS/Arrow Boards delineated with cones / barrels? | OMUTCD |  |  |  |  | 0
| Are all boards / signs working properly (bulbs correctly aligned, no bulbs out, etc.)? | OMUTCD |  |  |  |  | 0
Drums, Cones and Barriers | [6 empty] | 0
| Are all taper lengths correct? | Appropriate MT SCD |  |  |  |  | 0
| Is the device spacing / alignment correct? | Appropriate MT SCD |  |  | Required |  | 0
| Are there an adequate number of devices for the application? | Appropriate MT SCD |  |  |  |  | 0
| Is the work zone free of any drums that need to be cleaned or replaced or cones need that need to be repaired? | 614.03 |  |  |  |  | 0
| Are there drums/cones in the acceptable/marginal range in accordance with the QSTTC? | Quality Standards for Temporary Traffic Control devices |  |  |  |  | 0
| Does the portable barrier wall have the proper flare rate? | Appropriate MT SCD |  |  |  |  | 0
| Is the work zone free of any portable barriers that need to be realigned/ removed / connected? Photo required if non confromance found. | Appropriate MT SCD |  | Required if Non Conform | Required |  | 0
Delineators, Barrier Reflectors, Attenuators | [6 empty] | 0
| Is the work zone free of delineators that need cleaned or any additional needed? | MT 101.70 |  |  |  |  | 0
| Is the work zone free of object markers that need (cleaned / additional / replaced)? | MT 101.70 |  |  |  |  | 0
| Is the work zone free of any glare screens that need cleaned / repaired? | MT 101.70 |  |  |  |  | 0
| Is the terminal treatment in accordance with the Standard Construction Drawing. Photo required if non conformance found. | Appropriate MT SCD |  | Required if Non Conform | Required |  | 0
| Are the attenuators placed according to Contract Documents and free from damage? | Appropriate MT SCD |  |  | Required |  | 0
Flagging | [6 empty] | 0
| Are the flagging signs appropriately placed for the operation? | 614.08 / OMUTCD |  |  |  |  | 0
| Are flaggers highly visible? | 614.08 / OMUTCD |  |  |  |  | 0
| Are flaggers properly attired? | 614.08 / OMUTCD |  |  |  |  | 0
| Are flaggers flagging correctly? | 614.08 / OMUTCD |  |  |  |  | 0
| Is the Contractor using an Automated Flagging Assistance Device (AFAD)? Use CA-Q-830. If the contractor is using an AFAD, mark Yes, otherwise leave blank. | 614.08 |  |  |  |  | 0
Pavement Markings | [6 empty] | 0
| Are pavement markings visible and in good condition? Photo required if non conformance found. | 614.11 |  | Required if Non Conform | Required |  | 0
| Are pavement markings free of conflict? | 614.11 |  |  | Required |  | 0
| Are pavement markings adequately removed? | 614.11 |  |  | Required |  | 0
| Are all temporary raised pavement markers in place? | Appropriate MT SCD |  |  |  |  | 0
| Do all existing permanent raised pavement markers correspond with the pavement markings? | Appropriate MT SCD |  |  |  |  | 0
LEO & Workzone Traffic Supervisor | [6 empty] | 0
| Do the temporary raised pavement markers correspond to pavement markings? | Appropriate MT SCD |  |  |  |  | 0
| Is the Workzone Traffic Supervisor part of contract? | Plan Note |  |  |  |  | 0
| Has the Workzone Traffic Supervisor completed Traffic Control forms (CA-D-8, CA-D-7) as per the plan note? | Plan Note |  |  | Required |  | 0
| Are all barricades are in good shape and have adequate reflectivity? | 614.03 |  |  |  |  | 0
| If present, are Law Enforcement Officer activities/duties in compliance with the Plan Note? Describe activities/duties in the comments. | Plan Note |  |  | Required |  | 0
Comments Section
Inspection Guidance / Instruction Section
Provide comments for each nonconformance.