## Inspection Checklist
Ohio Department of Transportation, Division of Construction Management | [6 empty] | Y
Inspection Quality Checklist | [6 empty] | N
616 Dust Control
Header Section
Alt ID |  | Co/Rt/Sec |  | Cont ID
Name |  | Date Inspected |  | PLN
Checklist Section
Check if Inspected | Attribute Inspected | Citation | Inspection Location / Station / Offset | Photo? | Comments / Observations / Measurements | Conforms? (Y / N)
Construction
| Record the type of dust control liquid used by the Contractor - water, Calcium Chloride, brine solution. |  |  |  | Required
| Is dust control being applied as directed by the Engineer? | 616.02
| Has the project been notified by adjacent property owners or traveling public of nuisance dust occurrences? Record complaints. |  |  |  | Required
| Has the work resulted in fugitive dust in excess of 20% opacity? | OAC 3745-17-07 (B)
| Are tickets being regularly submitted to the Engineer specifically for dust control solution? | 616.03
Comments Section
Inspection Guidance / Instruction Section
Dust control during construction is required under the OEPA NPDES Construction General Permit and OAC 3745-17. In order to control contract costs, this Work is at the direction of the Engineer. However, since dust control is also required by an environmental permit, the Contractor and SWPPP inspector should be involved in the decision making process.
Provide comments for non-compliant work.
Check
Check
Check
Check
Check