## Inspection Checklist
Ohio Department of Transportation, Division of Construction Management | [6 empty] | Y
Inspection Quality Checklist | [6 empty] | N
617 Reconditioning Shoulders
Header Section
Alt ID |  | Co/Rt/Sec |  | Cont ID
Name |  | Date Inspected |  | PLN
Checklist Section
Check if Inspected | Attribute Inspected | Citation | Inspection Location / Station / Offset | Photo? | Comments / Observations / Measurements | Conforms? (Y / N)
Construction
| What is the material type being used: • Existing material; • Crushed limestone; • Gravel; • GS; • ACBFS; • OH, • BOF or • EAF slag; • RCPP; • RAP | 617.02 |  |  | Required
| Was shoulder preparation properly performed: • Cut asphalt shoulders vertically at edge of pavement with blade or disc? • Loosened material to 1 to 2 inches deep? • Broke-up loosened material to less than 1.5"? • Removed oversized and unsuitable material? • Shaped loosened material as necessary? | 617.04
| Were all materials that were removed or excavated either reused in the work, stored for future use, or disposed according to 105.16 and 105.17? | 617.01
| Was aggregate spread with approved equipment and not dumped on the pavement to spread? | 617.05
| Was the aggregate properly compacted, depending on site slope or width: • Minimum 4 passes with a minimum 6-ton roller, followed by final pneumatic tire roller pass; • Minimum 4 passes with a side-mounted roller; • Minimum 2 passes with a side-mounted vibratory plate compactor. | 617.05
| Was water added to aid compaction and to prevent segregation? | 617.05
617 Reconditioning Shoulders cont'd
Comments Section
Inspection Guidance / Instruction Section
Provide comments for non-compliant work.
Check
Check
Check
Check
Check
Check