## Inspection Checklist
Ohio Department of Transportation, Division of Construction Management | [6 empty] | Y
Inspection Quality Checklist | [6 empty] | N
Item 620 Delineators
Header Section
Alt ID |  | Co/Rt/Sec |  | Cont ID
Name |  | Date Inspected |  | PLN
Checklist Section
Check if Inspected | Attribute Inspected | Citation | Inspection Location / Station / Offset | Photo? | Comments / Observations / Measurements | Conforms? (Y / N)
Construction
| Does the delineator reflector and flexible post color match that of the nearest edge line? | 620.02
| Did the Contractor lay out all delineator locations to ensure their proper placement prior to installation? | 620.03
| Did the Contractor remove all of the delineators, including reflectors, posts, brackets, and miscellaneous hardware? The delineator becomes the property of the Contractor. | 620.04
| Did the Contractor remove and dispose of concrete for delineator post embedment? | 620.04
| Were surfaces restored in an acceptable manner where delineator posts or concrete for embedment are removed? | 620.04
| Did the Contractor install the delineators facing traffic, except where red reflectors were to be installed facing wrong-way traffic? | 620.05
| Was the protective paper covering the face of flexible post-mounted reflectors removed after installation? | 620.05
| Are the delineator posts not more than 1:50 out of plumb? If soil conditions may cause the post to be out of plumb, the Contractor may drive a pilot shaft before installation. | 620.05
| Were flexible posts installed using methods and equipment that conform to the post manufacturer’s recommendations? | 620.05
Item 620 Delineators cont'd
Comments Section
Inspection Guidance / Instruction Section
Provide comments for non-compliant work.
Check
Check
Check
Check
Check
Check
Check
Check
Check