## Inspection Checklist
Ohio Department of Transportation, Division of Construction Management | [6 empty] | Y
Inspection Quality Checklist | [6 empty] | N
631 Sign Lighting and Electrical Signs
Header Section
Alt ID |  | Co/Rt/Sec |  | Cont ID
Name |  | Date Inspected |  | PLN
Checklist Section
Check if Inspected | Attribute Inspected | Citation | Inspection Location / Station / Offset | Photo? | Comments / Observations / Measurements | Conforms? (Y / N)
Construction
| Have shop drawings been furnished according to 625.06? | 631.02
| Is all wire and cable protected by installing entirely within support structure interiors, enclosures, junction boxes, and rigid or flexible conduit? | 631.02
| Has sign service cable been routed from a pull box to the switch enclosure for overhead supported signs by means of underground conduit, foundation conduit ell, and the interior of the structural member supporting the enclosure? | 631.04
| Has sign service for overpass structure mounted signs been routed through underground and structure attached conduit terminating at a switch enclosure? | 631.04
| Has a junction box been installed for each sign? | 631.05
| Is the wire rated at 600 volts, single conductor and not smaller than 10 AWG? | 631.05
| Are lighted signs installed with a disconnect switch within a lockable, weatherproof enclosure? | 631.06
| Is the enclosure a stainless steel NEMA 250, Type 4? | 631.06
| Does each enclosure have at least one padlock? | 631.06
| Do the padlocks have a bronze or brass lock body and a corrosion protected steel shackle? | 631.06
| Do all padlocks have the same key for a project alike? Obtain the appropriate master key number from the maintaining agency. | 631.06
| Do all suspended signs hang plumb, are properly oriented, and locked in place? | 631.09
| Do sign flasher assemblies consist of a pair of flashing beacons? | 631.09
| Do school speed limit sign assemblies consist of a reflectorized SCHOOL SPEED LIMIT 20 DURING RESTRICTED HOURS (S5-H1) sign fitted with a pair of flashing beacons arranged above and below? | 631.09
Construction cont'd
| Do all sign lighting systems and electrical signs meet all requirements of the ground, cable insulation, and performance tests specified in 625.19 using forms CA-L-1,2,3? Document the readings. | 631.11 |  |  | Required
| Have lamps, ballasts, and transformers been correct that failed during the performance test by replacing the faulty component? | 631.11 |  |  | Required
| During the performance test, did the contractor make final adjustments to sign lateral position and aiming angles of luminaires to eliminate excessive brightness and glare, and obtain optimum sign face reflected brightness, uniformity of illumination, visibility, and legibility, to the satisfaction of the Engineer? | 631.11 |  |  | Required
Comments Section
Inspection Guidance / Instruction Section
Provide comments for non-compliant work.
Check
Check
Check
Check
Check
Check
Check
Check
Check
Check
Check
Check
Check
Check
Check
Check
Check