## Inspection Checklist
Form: | CA-Q-0638_20170120
Ohio Department of Transportation, Division of Construction | [7 empty] | Y
Inspection Quality Checklist | [7 empty] | N
638 Water Mains and Service Branches
Header Section |  |  |  |  | Number of Non-Conforming Attributes: | 0
Name: |  | Date Inspected: |  | AltID:
PLN: |  | ContID:
Item No: |  | Project No. (Part Code):
Item Desc:
Location:
Checklist Section
Inspected? | Attribute Inspected | Citation | Inspection Location / Station / Offset | Photo? | Comments / Observations / Measurements | Conforms? (Y / N)
General
| As Per Plan, Miscellaneous, and Special items. In addition to the requirements listed below, do the special “As Per Plan” characteristics conform to the contract documents? Provide a comment describing what was inspected. | Plan |  |  | Required |  | 0
| No applicable Attribute for the Pay Item is listed. Provide a comment describing what was inspected. | Plan |  |  | Required |  | 0
| Was an installation plan submitted for all new installations? Installation plans should used the CA-P-1A form. | 638.01 |  |  |  |  | 0
| If no installation plan was submitted, were the utility owner details included in the plans? | 638.01 |  |  |  |  | 0
| Do the materials conform to the corresponding Material Specs? | 638.02 |  |  |  |  | 0
| Were the required notifications made and documented? | 638.03 |  |  |  |  | 0
Water Mains | [6 empty] | 0
| Are intersecting utilities/structures properly braced and supported? | 638.04 A |  |  |  |  | 0
| Is the trench width correct (6 to 12” each side of pipe)? | 638.04 B |  |  |  |  | 0
| Does the Excavation accommodate the pipe bell and allow the barrel to directly rest on the trench floor? | 638.04 E |  |  |  |  | 0
| Is the trench properly protected w/ sheeting and/or bracing? | 638.04 F |  |  |  |  | 0
| Was a minimum of 4" of Granular Structural Backfill installed? | 638.05 |  |  |  |  | 0
| Is water encountered in the trench being appropriately dewatered during placement? | 638.06 B |  |  |  |  | 0
| Is the pipe being properly stored/staged/handled? | 638.06 E |  |  |  |  | 0
| Is the tracer tape being installed correctly? | 638.06 I |  |  |  |  | 0
| Are thrust blocks, wedges and blocking being used to restrain the pipe, couplings, joints and devices? | 638.06 K / 638.06 L |  |  |  |  | 0
| Are the joints being installed per the manufacturer's recommendations? | 638.07 |  |  |  |  | 0
| Is the backfill consistent with the installation plan or utility owner's details? | 638.08 |  |  |  |  | 0
| Was the hydrostatic test calculated, documented and run correctly? Record testing. | 638.09 |  |  | Required |  | 0
| Was the pipe disinfected per AWWA? Record disinfection. | 638.1 |  |  | Required |  | 0
Encasement Pipes | [6 empty] | 0
| Was the encasement pipe supplied meeting the diameter and wall thickness as shown in the plans? | 638.11 |  |  |  |  | 0
| For steel casing pipe, was the casing pipe joined using full-circumference welds conforming to 513.21? | 638.11 |  |  |  |  | 0
| Was the water main pipe installed on blocks or chokes per the plan detail? | 638.11 |  |  |  |  | 0
Water Main Appurtenances | [6 empty] | 0
| Is the Contractor inspecting and cleaning the pipe valves prior to installation? | 638.13 |  |  |  |  | 0
| Are hydrants being handled and set appropriately? | 638.14 / 638.15 |  |  |  |  | 0
| Are service branches being replaced with new materials as required? | 638.16 |  |  |  |  | 0
| Are all water main appetences being installed according to the plans or corresponding specification requirements? | 638.13 / 638.18 |  |  |  |  | 0
Comments Section
Inspection Guidance / Instruction Section
Provide comments for each nonconformance.