## Inspection Checklist
Ohio Department of Transportation, Division of Construction Management | [6 empty] | Y
Inspection Quality Checklist | [6 empty] | N
648 Spray Thermoplastic Pavement Marking
Header Section
Alt ID |  | Co/Rt/Sec |  | Cont ID
Name |  | Date Inspected |  | PLN
Checklist Section
Check if Inspected | Attribute Inspected | Citation | Inspection Location / Station / Offset | Photo? | Comments / Observations / Measurements | Conforms? (Y / N)
Construction - Pavement Marking General 641
| Did the Contractor obtain the Engineer’s approval for methods and equipment used for pavement preparation, marking, and marking removal? | 641.03
| Did the Contractor furnish to the Engineer at least 3 days in advance of installation current copies of the manufacturer’s instructions and recommendations for application of any marking material, including primer, activator, catalyst, and adhesive? | 641.03
| Are the pavement markings free of uneven edges, overspray, or other readily visible defects that detract from the appearance or function of the pavement markings. | 641.03 |  | Required
| Are lines sharp, well defined, and uniformly retroreflective? Fuzzy lines, excessive overspray, or non-uniform application are unacceptable. | 641.03
| Is the line width within specified ±1/4 inch? | 641.03
| Are glass beads kept dry during storage and before use? | 641.03
| Have pavement marking materials been applied to the reflector of a plowable raised pavement marker? Document percentage of markers pavement marking applied to. | 641.03 |  | Required if Yes | Required if Yes
| Has a maximum gap in the marked line of 18 inches been provided at each marker? | 641.03
| Are broken lines applied in a 40-foot cycle consisting of a 10-foot dash and a 30-foot gap between broken lines? | 641.03
| Are broken lines that have been applied over plainly visible existing broken lines within 6 inches of the beginning of the existing broken line? | 641.03
| Are dotted lines applied in an 8-foot cycle consisting of a 2-foot dot and a 6-foot gap between dots for line extensions? | 641.03
Construction - Pavement Marking General 641 cont'd
| Are dotted lines applied in a 12-foot cycle consisting of a 3-foot line segment and a 9-foot gap for lane drop/add markings? | 641.03
| Is the surface to be marked clean of all visible loose or foreign material? | 641.05
| Has a power-broom been used to clean all surfaces where gore markings or edge lines are to be applied? | 641.05
| Has a power-broom been used to clean all surfaces where required by the Engineer? | 641.05
| Did the Engineer or the Engineer’s representative approve the layout and premarking lines before marking operations began? | 641.06
| Did the Contractor establish “T” marking of no-passing zones according to the plans or a no-passing zone log provided by the Engineer? | 641.06
| Are the pavement marking lines straight or smoothly curved, true to the alignment of the pavement, and do not deviate laterally from the proper location at a rate of more than 2 inches in 100 feet? | 641.07
Construction - Spray Thermoplastic Pavement Marking 648
| Was all striping equipment for center line, lane line and edge line markings equipped with a computerized Data Logging System (DLS) conforming to 648.03? | 648.03
| Did the Contractor apply pavement markings only when the surface is clean dust free and completely dry? | 648.04
| Did the Contractor test for moisture using the Moisture Test? | 648.04
| What was the surface that the Spray Thermoplastic was being applied on? Document the surface. (New Pavement, Thermoplastic, One application of Paint) | 648.04 |  |  | Required
| If applying spray thermoplastic to pavements that are less than six months old, is both the pavement surface and the ambient air temperature at the time of application greater than 50 °F and rising? Document the ambient air temperature. | 648.05 |  |  | Required
Construction - Spray Thermoplastic Pavement Marking 648 cont'd
| If applying spray thermoplastic to pavements that are older than six months, is both the pavement surface and the ambient air temperature at the time of application greater than 70 °F and rising? Document the ambient air temperature. | 648.05 |  |  | Required
| Is the temperature of spray thermoplastic at the point of application at least 375 °F and not more than 425 °F? | 648.05
| Were the glass beads applied mechanically to the wet spray thermoplastic surface so that the beads were embedded and retained and provided uniform retroreflectivity in the surface? | 648.05
| Did the Contractor furnish the Engineer with daily, biweekly and final DLS reports according to 641.04 in a timely manner? | 648.05 |  |  | Required
| Do quantities used correlate to the DLS reports when received? | 648.05
Comments Section
Inspection Guidance / Instruction Section
Provide comments for non-compliant work.
Check
Check
Check
Check
Check
Check
Check
Check
Check
Check
Check
Check
Check
Check
Check
Check
Check
Check
Check
Check
Check
Check
Check
Check
Check
Check
Check
Check
Check