## Inspection Checklist
Ohio Department of Transportation, Division of Construction Management | [6 empty] | Y
Inspection Quality Checklist | [6 empty] | N
Item 652 Placing Stockpiled Topsoil
Header Section
Alt ID |  | Co/Rt/Sec |  | Cont ID
Name |  | Date Inspected |  | PLN
Checklist Section
Check if Inspected | Attribute Inspected | Citation | Inspection Location / Station / Offset | Photo? | Comments / Observations / Measurements | Conforms? (Y / N)
Construction
| Was the surface prepared according to 653.03 / 659.10? See following two questions. | 652.02 |  | Required
| Did the Contractor removed all rocks or foreign material 3-inch or greater prior to placing topsoil? | 653.03 / 659.10
| Was the surface soil loosened with dozer tracking (perpendicular to slope) or hand raking prior to topsoil placement? | 653.03 / 659.10
| Was topsoil placed and spread according to 653.03 / 659.11? See following two questions. | 652.02
| Were 4 inches of topsoil placed? | 653.03 / 659.11
| Was the topsoil tracked in to incorporate good contact with the prepared surface? | 653.03 / 659.11
Comments Section
Inspection Guidance / Instruction Section
Provide comments for non-compliant work.
Check
Check
Check
Check
Check
Check