## Inspection Checklist
Ohio Department of Transportation, Division of Construction Management | [6 empty] | Y
Inspection Quality Checklist | [6 empty] | N
Item 654 Renovating Existing Soil
Header Section
Alt ID |  | Co/Rt/Sec |  | Cont ID
Name |  | Date Inspected |  | PLN
Checklist Section
Check if Inspected | Attribute Inspected | Citation | Inspection Location / Station / Offset | Photo? | Comments / Observations / Measurements | Conforms? (Y / N)
Construction
| Was the surface prepared according to 659.10? See following questions. | 654.03 |  | Required
| Did the Contractor removed all rocks or foreign material 3-inch or greater prior to placing topsoil? | 659.1
| Was the graded surface smooth, uniform, and free of gullies, rivulets, crusting, and caking? | 659.1
| Was the surface soil loosened with dozer tracking (perpendicular to slope) or hand raking? | 659.1
| If required, was fertilizer placed according to 659.04 and incorporated 2 to 4 inched deep into the soil? | 654.03 / 659.10
Comments Section
Inspection Guidance / Instruction Section
Provide comments for non-compliant work.
Check
Check
Check
Check
Check