## COVER
State of Ohio
Department of Transportation
~
Construction Inspection Forms Booklet
~
5/1/2014
Ohio Department of Transportation
Division of Construction Management
1980 W. Broad Street
Columbus, Ohio 43223
Phone: (614) 466-3598
Web Address: WWW.DOT.STATE.OH.US

## DOC. FORMS & INSTRUCTION CODES
Instruction Code | Description
Conversion Type Measurements
C-1 | Summarize the final weight to nearest ton (metric ton) from validated weight tickets and determine the final volume to the nearest cubic yard (cubic meter) by using conversion factor.
C-2 | Summarize and convert to nearest ton (metric ton) for the final quantity by conversion from validated tickets. Convert sack and brine shipments to weight as specified.
C-3 | Summarize the final quantity to nearest cubic yard (cubic meter) by conversion from validated weight tickets. Include a daily coordination of weight tickets with placement and location. Where there is a moisture limitation, at least one moisture test must be made (more if necessary) to provide for an appropriate deduction.
C-4 | Determine volume to nearest gallon (liter) by conversion from validated weight tickets. Where source validation is missing, or for partial loads, determine volume by conversion from weigh-back or by measurement of tank. Where basic measurement is by volume, record temperature.
C-5 | Determine the final quantity to nearest cubic yard (cubic meter) from plan quantity adjusted for errors and changes. Use for new construction on new subgrade. For variable thickness or resurfacing determine quantity to nearest cubic yard (cubic meter) by conversion from validated weight tickets.
C-6 | For direct volume measurements determine volume to nearest cubic yard (cubic meter) from cross-sections before and after removal. For converted volume measurements, summarize validated weight tickets and convert to nearest cubic yard (cubic meter) using density tests as basis for conversion. Adjust measured quantity by deducting embankment in excess of allowable tolerances, if any, in accordance with the Earthwork section of the MOP.
C-7 | Determine the area by field measurement to nearest square yard (square meter). Substantiate rates of application by means of at least one test area made at time of application. Determine rate of application on test area by calculation from verified quantities of material placed and measured in the area over which it is applied. For seeding and mulching, record number of square yards (square meters) having substantiated rates of application.
Volume Type Measurements
V-1 | Determine volume to nearest cubic yard (cubic meter) using recorded verified plan dimensions, which include a verification of depth and thickness.
V-2 | Record verified plan dimensions of the forms and calculate the volume of each unit. Summarize the final quantity to the nearest cubic yard (cubic meter) or decimal as indicated by the estimated bid quantity (Ref. No.).
V-3 | Determine the volume before removal or determine the volume from verified plan dimensions to the nearest cubic yard (cubic meter).
V-4 | Plan quantity must be paid as per specification 203.09. Any plan changes must be documented using cross-sections per C-6 or measurements per V-1.
V-5 | Determine the volume loose in a vehicle at the point of delivery and summarize to the nearest cubic yard (cubic meter).
V-6 | Determine the volume to the nearest cubic yard (cubic meter) using specified dimensions and vertical measurements between bottom plane of footing and top of rock or shale excavation.
V-7 | Determine the volume to the nearest cubic yard (cubic meter) from summarization of validated delivery tickets. Tickets must record cubic yard (cubic meter) from predetermined tank size or sizes, converted weight, or meter readings. Tickets for each load must be issued by the contractor and must be collected, identified, and validated by the inspector at the point of delivery.
V-8 | Determine the volume to the nearest cubic yard (cubic meter) by using horizontal dimensions established by 503.10 of the specifications.
Weight Type Measurements
W-1 | Summarize the weight to the nearest 100 pounds (50 kilograms) by using validated scale weight tickets or weights calculated from the verified dimensions and steel handbook.
W-2 | Obtain a copy of a memorandum from the Office of Structural Engineering for approved pay weights.
W-3 | Summarize the validated delivery tickets to the nearest ton (metric ton). Determine the volume of the embankment, if any, in excess of the allowable tolerances, convert to tons (metric tons), and deduct from the summarized weight.
W-4 | Summarize to the nearest ton (metric ton) from the validated weight tickets.
W-5 | Summarize to the nearest pound (kilogram) from the validated weight tickets.
Linear Type Measurements
L-1 | Measure the length of the item and summarize to the nearest foot (meter).
L-2 | Measure the length of an item to the nearest foot (meter), include data as to its re-use and storage.
L-3 | Measure the length of the item to the nearest 1/100th mile (1/100 kilometer, e.g. 19.98 kilometer), etc.
L-4 | Measure the length to the nearest 0.1 ft (0.1 meter, e.g. 14.8 meter), etc.
L-5 | Guardrail quantities are normally determined in standard 12 feet 6 inch (3.81 meter) panel lengths with adjustments for end assemblies, in multiples of 6.25 feet (1.905 meter).
L-6 | Measure the length of an item to the nearest 1/100th mile (1/100 kilometer, e.g. 19.98 kilometer), etc. and include deficiency data as per the specifications.
L-7 | Measure the length of piles between extreme point and cut-off to the nearest 0.1 ft (25 millimeters). Measure the inside of cast-in-place piles and make a conformance statement relative to the measurement and length marks. Summarize the measurements to the nearest foot (meter). Locate the piles by use of the numbering system on the piling layout.
L-8 | For items 603 and 605 measure the length of the item and round up to the next foot (0.5 meter).
Area Type Measurements
A-1 | Measure the surface dimensions of the item, calculate the area, and summarize to the nearest square yard (square meter).
A-2 | Adjust the plan area for changes, errors, and deviations in excess of the allowable tolerances, and summarize to the nearest square yard (square meter).
A-3 | Determine the specified plan areas of each size and type from verified shop drawings and summarize to the nearest 1/10 square yard (1/10 square meter).
A-4 | Plan quantity as per specification 659.24. Check application rates and deduct area if the application rates are below specifications for seed, mulch, and emulsion.
Unit (each) Type Measurements
U-1 | Determine the number of units.
U-2 | Determine the number of units visible on completion and make a statement relative to the conformance with the contract requirements.
U-3 | Determine the number of units and include the data as to reuse or storage or disposal by Contractor.
Lump Sum Type Measurements
LS-1 | Verify that the work is in accordance with the plans.
LS-2 | Record driving log of first test pile or the results of the test loads and locate by use of the numbering system on the piling layout.
Miscellaneous Type Measurements
M-1 | Summarize the final rolling time to the nearest hour. Include the data on weight and tire pressure.
Construction Documentation Forms
Introduction
The Ohio Department of Transportation is devoted to maintaining high levels of project inspection and documentation across the State. The forms and instructions contained herein are provided to project personnel to assist in the proper determination of compliance with the provisions of the contract, the measurement of quantities for payment, and the documentation of compliance and measurements.
In no instance does this document alter the provisions of the contract.
These procedures will be used to provide a uniform and fair basis of operations wherever the Ohio Department of Transportation provides supervision or engineering services for the acquisition, construction, or maintenance of materials or services. This is not a contract document, and is not to be construed in any way to obligate the Ohio Department of Transportation to perform any duties. These forms should be used in conjunction with the Construction Administration Manual of Procedures.
Reference Documents
Documents normally used for detailed interpretation of substantiation requirements, practices, and test methods are:
1. Ohio Manual of Uniform Traffic Control Devices
2. Sampling and Testing Manual, Testing Administration Manual
3. Traffic Engineering Manual
4. Construction Administration Manual of Procedures
More testing forms (those beginning with TE) can be found online here:
http://www.dot.state.oh.us/Divisions/ConstructionMgt/Materials/Pages/TE_Forms.aspx
Many of these forms are available in Excel format with automated calculation fields. They can be found online here:
http://www.dot.state.oh.us/Divisions/ConstructionMgt/Admin/Pages/InspectionForms.aspx
Forms called for in the Contract Administration area such as DBE Certification, Payroll, EDGE, and EEO may be found online here:
http://www.dot.state.oh.us/Divisions/ContractAdmin/Contracts/Pages/DBE.aspx
Instruction Codes
The following instructions, grouped by measurement type, supplement the general instructions and have particular application to specific pay items. Match the Instruction Code listed in the Index of Pay Items tables (starting on page 4) to the following Instruction Codes to determine specific documentation requirements. Special and unlisted pay items will be documented using the guidelines outlined in the Construction Administration Manual of Procedures (MOP).

## EARTHWORK (200)
EARTHWORK (200)
ITEM | DESCRIPTION | UNITS Required Accuracy Daily Entries | CODE | FORM | TKTS
201 | Clearing and Grubbing
201 | trees or stumps removed, _____ size | each | U-1 | CA-D-2 MULTI
201 | clearing and grubbing | lump | LS-1 | CA-D-2 MULTI
202 | Removal of Structures and Obstructions
202 | structures removed | lump | LS-1 | CA-D-2 MULTI
202 | portions of structures removed | lump | LS-1 | CA-D-2 MULTI
| portions of structures removed | 1 yd3 | V-3 | CA-D-2 VOLUME | X
| portions of structures removed | 100 pound | W-1 | CA-D-2 MULTI
202 | pipe removed for reuse or storage | 1 foot | L-2 | CA-D-2 MULTI
202 | pipe removed | 1 foot | L-1 | CA-D-2 MULTI
202 | pavement removed | 0.1 yd2 | A-1 | CA-D-2 AREA
202 | wearing course removed | 0.1 yd2 | A-1 | CA-D-2 AREA
202 | base removed | 0.1 yd2 | A-1 | CA-D-2 AREA
202 | walk removed | 0.1 yd2 | A-1 | CA-D-2 AREA
202 | steps removed | Lump | LS-1 | CA-D-2 MULTI
| steps removed | 1 foot |  | CA-D-2 MULTI
202 | curb removed | 1 foot | L-1 | CA-D-2 MULTI
202 | curb and gutter removed | 1 foot | L-1 | CA-D-2 MULTI
202 | gutter removed | 1 foot | L-1 | CA-D-2 MULTI
| gutter removed | 0.1 yd2 | A-1 | CA-D-2 AREA
202 | curb removed for storage | 1 foot | L-2 | CA-D-2 MULTI
202 | precast traffic dividers removed for re-use and storage | each | U-3 | CA-D-2 MULTI
202 | buildings demolished | lump | LS-1 | CA-D-2 MULTI
202 | underground storage tank removed | each | U-1 | CA-D-2 MULTI
202 | regulated storage tank removed | each | U-1 | CA-D-2 MULTI
202 | septic tank removed | each | U-1 | CA-D-2 MULTI
202 | privy vault removed | each | U-1 | CA-D-2 MULTI
202 | guardrail removed | 1 foot | L-1 | CA-D-2 MULTI
202 | guardrail removed for re-use or storage | 1 foot | L-2 | CA-D-2 MULTI
202 | fence removed for re-use or storage | 1 foot | L-2 | CA-D-2 MULTI
202 | rpm’s removed for disposal by contractor | each | U-3 | CA-D-2 MULTI
202 | manhole removed | each | U-1 | CA-D-2 MULTI
202 | manhole abandoned | each | U-1 | CA-D-2 MULTI
202 | catch basin of inlet removed | each | U-1 | CA-D-2 MULTI
202 | catch basin or inlet abandoned | each | U-1 | CA-D-2 MULTI
203 | Roadway Excavation and Embankment
203 | excavation | 1 yd3 | V-4 | CA-D-2 VOLUME and CA-EW-1
203 | embankment | 1 yd3 | V-4 | CA-D-2 VOLUME and CA-EW-5
203 | granular embankment | 1 yd3 | V-4 | CA-D-2 VOLUME and CA-EW-5 | X
203 | granular material, type-__ | 1 yd3 | V-4 | CA-D-2 VOLUME and CA-EW-5 | X
203 | borrow | 1 yd3 | C-6 | Cross-Sections
| borrow | 1 ton | W-3 | CA-D-2 MULTI
204 | Subgrade Compaction and Proof Rolling
204 | subgrade compaction | 1 yd2 | A-2 | CA-D-2 AREA and CA-EW-6
204 | proof rolling | 0.1 hour | M-1 | CA-EW-2
204 | excavation of subgrade | 1 yd3 | V-4 | CA-EW-8
204 | embankment | 1 yd3 | V-4 | CA-EW-5 or 6 | X
204 | granular embankment | 1 yd3 | V-4 | CA-EW-5 | X
204 | granular material, type-__ | 1 yd3 | V-4 | CA-EW-5 | X
204 | geotextile fabric | 1 yd2 | A-2 | CA-D-2 AREA
205 | Chemically Stabilized Embankment
205 | cement stabilized embankment | 1 yd3 | V-1 | CA-D-2 VOLUME or CA-EW-1 and CA-EW-6
205 | lime stabilized embankment | 1 yd3 | V-1 | CA-D-2 VOLUME or CA-EW-1 and CA-EW-6
205 | lime kiln dust stabilized embankment | 1 yd3 | V-1 | CA-D-2 VOLUME or CA-EW-1 and CA-EW-6
205 | mixture design for chemically stabilized soil | Lump | LS-1 | CA-D-2 VOLUME or CA-EW-1 and CA-EW-6 | X
205 | cement | .01 ton | W-4 | WEIGHT | X
205 | lime | 0.1 ton | W-4 | WEIGHT | X
205 | lime kiln dust | 0.1 ton | W-4 | WEIGHT | X
206 | Chemically Stabilized Subgrade
206 | lime stabilized subgrade | 0.1 yd2 | A-1 | CA-D-2 AREA or CA-EW-1 and CA-EW-6
206 | cement stabilized subgrade | 0.1 yd2 | A-1 | CA-D-2 AREA or CA-EW-1 and CA-EW-6
206 | lime kiln dust stabilized subgrade | 0.1 yd2 | A-1 | CA-D-2 AREA or CA-EW-1 and CA-EW-6
206 | mixture design for chemically stabilized subgrade | Lump | LS-1 | CA-D-2 MULTI or CA-EW-1 and CA-EW-6 | X
206 | cement | .01 ton | W-4 | WEIGHT | X
206 | lime | 0.1 ton | W-4 | WEIGHT | X
206 | lime kiln dust | 0.1 ton | W-4 | WEIGHT | X
206 | Test rolling | 0.1 hour | M-1 | CA-EW-2
208 | Rock Blasting
208 | pre-splitting | 1 yd2 | A-1 | CA-D-2 AREA
208 | pre-blast condition survey | lump sum | LS-1 | CA-D-2 MULTI
208 | scaling | 0.5 hr | M-1 | CA-D-2 MULTI
208 | blasting consultant | lump sum | LS-1 | CA-D-2 MULTI and by contractor
208 | airblast and noise control | lump sum | LS-1 | contractor
208 | vibration control and monitoring | lump sum | LS-1 | CA-D-2 MULTI
208 | hydrologist | lump sum | LS-1 | CA-D-2 MULTI

## PAVEMENT REPAIRS (250)
Pavement Repairs (250)
ITEM | DESCRIPTION | UNITS Required Accuracy Daily Entries | CODE | FORM | TKTS
251 | Partial Depth Pavement Repair
251 | partial depth pavement repair | 0.1 yd2 | A-1 | CA-D-2 AREA
252 | Full Depth Rigid Pavement Removal and Flexible Replacement
252 | full depth rigid pavement removal and flexible replacement | 0.1 yd2 | A-1 | CA-D-2 AREA
252 | full depth pavement sawing | 0.1 foot | L-1 | CA-D-2 MULTI
253 | Pavement Repair
253 | pavement repair | 0.1 yd2 | A-1 | CA-D-2 AREA
| pavement repair | 0.1 yd3 | V-1 | CA-D-2 VOLUME
254 | Pavement Planing
254 | pavement planing, bituminous | 0.1 yd2 | A-1 | CA-D-2 AREA
254 | pavement planing, concrete | 0.1 yd2 | A-1 | CA-D-2 AREA
254 | patching planed surfaces | 0.1 yd2 | A-1 | CA-D-2 AREA
255 | Full Depth Pavement Removal and Rigid Replacement
255 | full depth pavement removal and rigid replacement, class ______ | 0.1 yd2 | A-1 | CA-D-2 AREA
255 | full depth pavement sawing | 0.1 foot | L-1 | CA-D-2 MULTI
256 | Bonded Patching of Portland Cement Concrete Pavement
256 | bonded patching of Portland cement conc., type __ | 0.1 ft2 | A-1 | CA-D-2 AREA
257 | Diamond Grinding Portland Cement Concrete Pavement
257 | diamond grinding portland cement concrete pavement | 0.1 ft2 | A-1 | CA-D-2 AREA
258 | Dowel Bar Retrofit
258 | dowel bar retrofit | 1 ea | U-1 | CA-D-2 MULTI

## BASES (300)
BASES (300)
ITEM | DESCRIPTION | UNITS Required Accuracy Daily Entries | CODE | FORM | TKTS
301 | Asphalt Concrete Base
301 | bituminous aggregate base | 0.1 yd3 | C-5 | CA-D-2 VOLUME and CA-FP-3, 4 | X
302 | Asphalt Concrete Base
302 | asphalt concrete base | 0.1 yd3 | C-5 | CA-D-2 VOLUME and CA-FP-3, 4 | X
304 | Aggregate Base
304 | aggregate base | 0.1 yd3 | V-1 C-5 | CA-D-2 VOLUME | X
305 | Portland Cement Concrete Base
305 | concrete base | 0.1 yd2 | A-2 | CA-D-9
320 | Rubblize and Roll
320 | rubblize and roll | 0.1 yd2 | A-1 | CA-D-2 AREA
320 | filler aggregate | 0.1 yd3 | V-1 | CA-D-2 VOLUME
321 | Cracking and Seating Existing Plain Concrete Pavement
321 | cracking and seating existing plain concrete pavement | 0.1 yd2 | A-1 | CA-D-2 AREA

## FLEXIBLE PAVEMENT (400)
FLEXIBLE PAVEMENT (400)
ITEM | DESCRIPTION | UNITS Required Accuracy Daily Entries | CODE | FORM | TKTS
407 | Tack Coat
407 | tack coat | 1 gallon | C-4 | CA-D-2 VOLUME or CA-FP-6 | X
407 | tack coat for intermediate course | 1 gallon | C-4 | CA-D-2 VOLUME or CA-FP-6 | X
408 | Prime Coat
408 | bituminous prime coat | 1 gallon | C-4 | CA-D-2 VOLUME | X
409 | Sawing and Sealing Asphalt Concrete Pavement Joints
409 | Saw and seal asphalt joints | 0.1 ft | L-4 | CA-D-2 MULTI | X
410 | Traffic Compacted Surface
410 | traffic compacted surface type a or b | 0.1 yd3 | C-3 | CA-D-2 VOLUME | X
|  | 0.1 ton | W-4 | WEIGHT | X
410 | traffic compacted surface type c | 0.1 yd3 | C-3 | CA-D-2 VOLUME | X
|  | 0.1 ton | W-4 | WEIGHT | X
411 | Stabilized Crushed Aggregate
411 | stabilized crushed aggregate | 0.1 yd3 | C-5 | CA-D-2 VOLUME | X
421 | Microsurfacing
421 | microsurfacing, surface course | 0.1 yd2 | A-1 | CA-D-2 AREA
421 | microsurfacing, leveling course | 0.1 yd2 | A-1 | CA-D-2 AREA
421 | microsurfacing, rut fill course | 0.1 ton | W-4 | CA-D-2 MULTI | X
422 | Chip Seal with Polymer Binder
422 | single chip seal with polymer binder | 0.1 yd2 | A-1 | CA-D-2 AREA
422 | double chip seal with polymer binder | 0.1 yd2 | A-1 | CA-D-2 AREA
423 | Crack Sealing, Hot Applied
423 | crack sealing | 1 pound | W-5 | CA-D-2 MULTI | X
424 | Fine Graded Polymer Asphalt Concrete
424 | Fine Graded Polymer Asphalt Concrete, A or B | 0.1 yd3 | C-5 | CA-D-2 VOLUME, CA-FP-2, CA-FP-3, CA-FP-4 | X
441 | Asphalt Concrete (Corresponding forms for 446/448 Acceptance must be completed as well)
441 | asphalt concrete, surface course, __ mm, type __ | 0.1 yd3 | C-5 | CA-D-2 VOLUME and CA-FP-2 | X
441 | asphalt concrete intermediate course, type __, (___), PG____. | 0.1 yd3 | C-5 | CA-D-2 VOLUME and CA-FP-2 | X
442 | SuperPave Asphalt Concrete (Corresponding forms for 446/448 Acceptance must be completed as well)
442 | asphalt concrete, intermediate course, __ mm, type __ | 0.1 yd3 | C-5 | CA-D-2 VOLUME and CA-FP-2 | X
442 | asphalt concrete, surface course, __ mm, type __ | 0.1 yd3 | C-5 | CA-D-2 VOLUME and CA-FP-2 | X
443 | Stone Matrix Asphalt Concrete
443 | Stone Matrix Asphalt Concrete | 0.1 yd3 | C-5 | CA-D-2 VOLUME, CA-FP-3 & 4 | X
446 | Asphalt Concrete
446 | asphalt concrete, intermediate course type_ | 0.1 yd3 | C-5 | CA-D-2 VOLUME, CA-FP-3 and 4, TE 217 | X
446 | asphalt concrete, surface course type_ | 0.1 yd3 | C-5 | CA-D-2 VOLUME, CA-FP-3 and 4, TE 217 | X
448 | Asphalt Concrete
448 | asphalt concrete, intermediate. course type_ | 0.1 yd3 | C-5 | CA-D-2 VOLUME, CA-FP-2, 3, 4 | X
448 | asphalt concrete, surface course type_ | 0.1 yd3 | C-5 | CA-D-2 VOLUME, CA-FP-2, 3, 4 | X

## RIGID PAVEMENT (450)
RIGID PAVEMENT (450)
ITEM | DESCRIPTION | UNITS Required Accuracy Daily Entries | CODE | FORM | TKTS
451 | Reinforced Portland Cement Concrete Pavement
451 | reinforced concrete pavement | 0.1 yd2 | A-2 | CA-D-9
452 | Non-Reinforced Portland Cement Concrete Pavement
452 | plain concrete pavement | 0.1 yd2 | A-2 | CA-D-9
455 | Concrete Quality Control
499 | Concrete General

## STRUCTURES (500)
STRUCTURES (500)
ITEM | DESCRIPTION | UNITS Required Accuracy Daily Entries | CODE | FORM | TKTS
502 | Structures for Maintaining Traffic
502 | temporary structures | lump sum | LS-1 | CA-D-2 MULTI
503 | Excavation for Structures
503 | cofferdams, cribs, and sheeting | lump sum | LS-1 | CA-D- 2 MULTI
503 | unclassified excavation | 1 yd3 | V-8 | CA-D-2 VOLUME
503 | unclassified excavation | lump sum | LS-1 | CA-D-2 MULTI
503 | unclassified excavation including rock | 1 yd3 | V-8 | CA-D-2 VOLUME
503 | unclassified excavation including shale | 1 yd3 | V-8 | CA-D-2 VOLUME
503 | unclassified excavation including shale or rock | 1 yd3 | V-8 | CA-D-2 VOLUME
503 | rock excavation | 1 yd3 | V-8 | CA-D-2 VOLUME
503 | shale excavation | 1 yd3 | V-8 | CA-D-2 VOLUME
504 | Sheet Piling Left in Place
504 | steel sheet piling left in place _____ | 0.1 ft2 | A-1 | CA-D-2 AREA
505 | Pile Driving Equipment Mobilization
505 | pile driving equipment mobilization | lump sum | LS-2 | CA-D-2 MULTI
506 | Static Load Test
506 | static load test | lump sum | LS-2 | CA-D-2 MULTI
506 | subsequent static load test | each | LS-2 | CA-D-2 MULTI
507 | Bearing Piles
507 | steel piles hp______x______, furnished | 0.1 foot | L-7 | CA-D-2 LENGTH
507 | steel piles hp_____x_____, driven | 0.1 foot | L-7 | CA-S-3
507 | __in cast-in-place, reinforced concrete piles, furnished | 0.1 foot | L-7 | CA-D-3
507 | __in cast-in-place, reinforced concrete piles, driven | 0.1 foot | L-7 | CA-C-1 and CA-S-3
507 | timber piles, creosoted | 0.1 foot | L-7 | CA-C-1 and CA-S-3
507 | timber piles, untreated | 0.1 foot | L-7 | CA-C-1 and CA-S-3
507 | pre-bored holes | 0.1 foot | L-1 | CA-D-2 LENGTH
507 | steel points or shoes | each | U-1 | CA-D-2 MULTI
508 | Falsework and Forms
509 | Reinforcing Steel
509 | epoxy coated reinforcing steel | 1 pound | W-5 | CA-S-9
510 | Dowel Holes
510 | dowel holes with cement grout | each | U-1 | CA-D-2 MULTI
510 | dowel holes with nonmetallic grout | each | U-1 | CA-D-2 MULTI
511 | Concrete for Structures
511 | class ____ concrete,____________________ | 0.1 yd3 | V-2 | CA-D-2 VOLUME and CA-C-1
511 | class_____ concrete, bridge deck | 0.1 yd3 or 0.1yd2 | V-2 A-2 | CA-D- 2 VOLUME, CA-C-1, CA-S-4, CA-S-22
512 | Waterproofing
512 | type______ waterproofing | 0.1 yd2 | A-1 | CA-D- 2 AREA
512 | type______ waterproofing | lump sum | LS-1 | CA-D-2 MULTI
512 | Sealing of Concrete Surfaces | 0.1 yd2 | A-1 | CA-D-2 AREA and CA-S-21
513 | Structural Steel Members
513 | structural steel (___________________) | 100 # or lump sum | W-2 LS-1 | CA-D-2 MULTI and CA-S-20
513 | welded stud shear connectors | each | U-1 | CA-D-2 MULTI
514 | Painting of Structural Steel
514 | surface preparation, existing steel, system __ | lump sum or Sq. Ft. | LS-1 | CA-D-2 MULTI, CA-S-7, CA-S-11, CA-S-12,CA-S-13,CA-S-14
514 | field painting of existing steel, prime coat, system_______ | lump sum or Sq. Ft. | LS-1 | CA-D-2 MULTI, CA-S-2, CA-S-7, CA-S-15
514 | Field painting of structural steel, intermediate coat, system_______ | lump sum or Sq. Ft. | LS-1 | CA-D-2 MULTI, CA-S-2, CA-S-7, CA-S-16, CA-S-17
514 | field painting of structural steel, finish coat, system _______ | lump sum or Sq. Ft. | LS-1 | CA-D-2 MULTI, CA-S-2, CA-S-7, CA-S-17
514 | Grinding fins, tears, slivers on existing structural steel | lump sum or Sq. Ft. | LS-1 | CA-D-2 MULTI, CA-S-16
514 | Final Inspection Repair | Each | U-1 | CA-D-2 MULTI, CA-S-18, CA-S-19
515 | Prestressed Concrete Bridge Members
515 | prestressed concrete bridge members | each or 0.1 foot | U-1 l-4 | CA-D-2 MULTI, CA-S-20
515 | intermediate diaphragms | each | U-1 | CA-D-2 MULTI
516 | Expansion and Contraction Joints, Joint Sealers, and Bearing Devices
516 | structural steel expansion joints | 0.1 foot or 100 # | L-4 W-2 | CA-D-2 LENGTH
516 | structural expansion joints including elastomeric ________ seals | 0.1 foot | L-4 | CA-D-2 LENGTH
516 | elastomeric compression seals for structural steel joints, _____ width | 0.1 foot | L-4 | CA-D-2 LENGTH
516 | folder copper strip __________ | 0.1 foot | L-4 | CA-D-2 LENGTH
516 | vertical extension of structural expansion joints | 0.1 foot | L-4 | CA-D-2 LENGTH
516 | _____ preformed expansion joint filler | 0.1 yd2 | A-1 | CA-D-2 AREA
516 | joint sealer | 0.1 foot | L-4 | CA-D-2 LENGTH
516 | bearing devices | each | U-1 | CA-D-2 MULTI
516 | bearing devices | 0.1 foot | L-4 | CA-D-2 LENGTH
516 | bearing devices | 0.1 yd2 | A-1 | CA-D-2 AREA
516 | bearing devices | 100 pound | W-2 | CA-D-2 MULTI
516 | _____in elastomeric bearing pad | each | U-1 | CA-D-2 MULTI
516 | _____in elastomeric bearing pad | 0.1 yd2 | A-1 | CA-D-2 AREA
516 | elastomeric bearing with internal laminates only ___x___x___ | each | U-1 | CA-D-2 MULTI
516 | elastomeric bearing with internal laminates with load plate___x___x___ | each | U-1 | CA-D-2 MULTI
516 | 1/8 inch preformed bearing pads | 0.1 yd2 | A-1 | CA-D-2 AREA
517 | Railings
517 | railing (____________________________) | 0.1 foot | L-1 | CA-D-2 LENGTH
518 | Drainage of Structures
518 | porous backfill | 0.1 yd3 | V-1 | CA-D-2 VOLUME
518 | porous backfill | lump sum | LS-1 | CA-D-2 MULTI
518 | porous backfill with filter fabric | 0.1 yd3 | V-1 | CA-D-2 VOLUME
518 | porous backfill with filter fabric | lump sum | LS-1 | CA-D-2 MULTI
518 | ____in _____ pipe include specials | 0.1 foot | L-4 | CA-D-2 LENGTH
518 | scuppers, including supports | each | U-1 | CA-D-2 MULTI
518 | trough horizontal conductors | 100 pound | W-2 | CA-D-2 MULTI
518 | trough horizontal conductors | 0.1 foot | L-1 | CA-D-2 LENGTH
518 | pipe horizontal conductors | 100 pound | W-2 | CA-D-2 MULTI
518 | pipe horizontal conductors | 0.1 foot | L-1 | CA-D-2 LENGTH
518 | ___ in ___ pipe downspout | 1 foot | L-1 | CA-D-2 LENGTH
519 | Patching Concrete Structures
519 | patching concrete structures | 0.1 ft2 | A-1 | CA-D-2 AREA
520 | Pneumatically Placed Mortar
520 | pneumatically placed mortar | 0.1 ft2 | A-1 | CA-D-2 AREA
522 | Structural Plate Corrugated Metal Structures on Footings
522 | ___in ___ structural plate corrugated metal structure, _____in | 0.1 foot | L-1 | CA-D-2 LENGTH
523 | Dynamic Load Test
523 | dynamic load testing | each | U-1 | CA-D-2 MULTI
523 | re-strike | each | U-1 | CA-D-2 MULTI
524 | Drilled Shafts
524 | drilled shafts, ___in diameter, above bedrock | 0.1 foot | L-1 | CA-C-1, CA-S-1
524 | drilled shafts, ___in diameter, into bedrock | 0.1 foot | L-1 | CA-C-1, CA-S-1
524 | drilled shafts, ___in diameter | 0.1 foot | L-1 | CA-C-1, CA-S-1
526 | Approach Slabs
526 | reinforced concrete approach slabs | 0.1 yd2 | A-1 | CA-D-2 AREA, CA-C-1, CA-S-9

## INCIDENTALS (600)
INCIDENTALS (600)
ITEM | DESCRIPTION | UNITS Required Accuracy Daily Entries | CODE | FORM | TKTS
601 | Slope and Channel Protections
601 | riprap | 0.1 yd2 | A-1 | CA-D-2 AREA
601 | crushed aggregate slope protection | 0.1 yd2 | A-1 | CA-D-2 AREA
601 | concrete slope protection | 0.1 yd2 | A-1 | CA-D-2 AREA
601 | dump rock fill, type ______ | 0.1 yd3 | V-1 | CA-D-2 VOLUME
601 | rock channel protection, type ____ with filter | 0.1 yd3 | V-1 | CA-D-2 VOLUME
601 | rock channel protection, type ____ without filter | 0.1 yd3 | V-1 | CA-D-2 VOLUME
601 | paved gutter | 0.1 foot | L-1 | CA-D-2 LENGTH
602 | Masonry
602 | brick masonry | 0.1 yd3 | V-2 | CA-D-2 VOLUME
602 | block masonry | 0.1 yd3 | V-2 | CA-D-2 VOLUME
602 | concrete masonry | 0.1 yd3 | V-2 | CA-D-2 VOLUME
605 | Underdrains
605 | ___in unclassified pipe underdrains | 0.1 foot | L-8 | CA-P-2
605 | ___in shallow pipe underdrains | 0.1 foot | L-8 | CA-P-2
605 | ___in deep pipe underdrains | 0.1 foot | L-8 | CA-P-2
605 | aggregate drains | 0.1 foot | L-8 | CA-D-2 LENGTH
605 | ___in rock cut underdrain | 0.1 foot | L-8 | CA-P-2
605 | ___in prefabricated edge underdrain | 0.1 foot | L-8 | CA-P-2
606 | Guardrail
606 | guardrail, type_____ | 0.1 foot | L-5 | CA-D-2 MULTI
606 | guardrail, barrier design, type_____ | 0.1 foot | L-5 | CA-D-2 MULTI
606 | guardrail, rebuilt, type______ | 0.1 foot | L-5 | CA-D-2 MULTI
606 | anchor assembly, type_____ | each | U-1 | CA-D-2 MULTI
606 | anchor assembly, type ___, barrier design | each | U-1 | CA-D-2 MULTI
606 | bridge terminal assembly, type _____ | each | U-1 | CA-D-2 MULTI
606 | guardrail post | each | U-1 | CA-D-2 MULTI
607 | Fence
607 | fence, type _____ | 0.1 foot | L-1 | CA-D-2 MULTI
607 | gate, type _____ | each | U-1 | CA-D-2 MULTI
608 | Walks, Curb Ramps, and Steps
608 | concrete walk | 0.1 yd2 | A-1 | CA-D-2 AREA
608 | bituminous walk | 0.1 yd2 | A-1 | CA-D-2 AREA
608 | aggregate walk | 0.1 yd2 | A-1 | CA-D-2 AREA
608 | curb ramps | 0.1 yd2 or each | A-1 U-1 | CA-D-2 AREA
608 | concrete steps | 0.1 foot | L-1 | CA-D-2 VOLUME
609 | Curbing, Concrete Medians, and Traffic Islands
609 | sandstone curb | 0.1 foot | L-1 | CA-D-2 VOLUME
609 | curb, type______ | 0.1 foot | L-1 | CA-D-2 VOLUME
609 | combination curb and gutter | 0.1 foot | L-1 | CA-D-2 VOLUME
609 | asphalt concrete curb | 0.1 foot | L-1 | CA-D-2 VOLUME
609 | concrete traffic island | 0.1 yd2 | A-1 | CA-D-2 AREA
|  | 0.1 yd3 | V-1 | CA-D-2 VOLUME
609 | concrete median | 0.1 yd2 | A-1 | CA-D-2 AREA
|  | 0.1 yd3 | V-1 | CA-D-2 VOLUME
610 | Cellular Retaining Walls
610 | cellular retaining wall | 0.1 yd2 | A-1 | CA-D-2 AREA
611 | Pipe Culverts, Sewers, and Drains
611 | ____ in conduit, type ________ | 0.1 foot | L-8 | CA-P-1(611) by Contractor
611 | ________x________ conduit, type _____ | 0.1 foot | L-8 | CA-P-1(611) by Contractor
611 | ____ in conduit reconstructed, type ___ | 0.1 foot | L-8 | CA-P-1(611) by Contractor
611 | type a precast reinforced concrete flat topped three-sided culvert ___in span x ___in rise | 0.1 foot | L-8 | CA-P-1(611) by Contractor
611 | type a precast reinforced concrete arch section ___in span x ___in rise | 0.1 foot | L-8 | CA-P-1(611) by Contractor
611 | ___in rise x ___in span conduit, type a corrugated steel box culvert, ___in min. cover, ___in max. cover | 0.1 foot | L-8 | CA-P-1(611) by Contractor
611 | ___in rise x ___in span conduit, type a corrugated aluminum box culvert, ___in min. cover, ___in max. cover | 0.1 foot | L-8 | CA-P-1(611) by Contractor
611 | ___in conduit, type ___, field paving | 0.1 foot | L-8 | CA-P-1(611) by Contractor
611 | ___in conduit, type ___, field paving of existing pipe | 0.1 foot | L-8 | CA-P-1(611) by Contractor
611 | manholes | each | U-1 | CA-P-3(611) by Contractor
611 | inlets | each | U-1 | CA-P-3(611) by Contractor
611 | catch basins | each | U-1 | CA-P-3(611) by Contractor
611 | manhole, catch basin, or inlet reconstructed to grade | each | U-1 | CA-P-3(611) by Contractor
611 | manhole, catch basin, inlet, or monument bas adjusted to grade | each | U-1 | CA-P-3(611) by Contractor
611 | precast reinforced concrete outlet | each | U-1 | CA-P-3(611) by Contractor
611 | inspection wells | each | U-1 | CA-D-2 MULTI
611 | junction chambers | each | U-1 | CA-D-2 MULTI
613 | Low Strength Mortar Backfill
613 | low strength mortar backfill | 0.1 yd3 | V-1 | CA-D-2 VOLUME
613 | low strength mortar backfill, type___ | 0.1 yd3 | V-1 | CA-D-2 VOLUME
614 | Maintaining Traffic
614 | maintaining traffic | lump sum | LS-1 | CA-D-7 OR CA-D-8
614 | temporary pavement markings | each | U-1 | CA-D-2 MULTI
|  | 1 foot | L-1
|  | 0.01 mile | L-3
614 | temporary raised pavement marker | each | U-1 | CA-D-2 MULTI
614 | portable changeable message board | Each | U-1 | CA-D-2 MULTI
|  | 1 month | U-1
614 | Work zone speed limit sign | Each | U-1 | CA-D-2 MULTI
614 | Work zone marking sign | Each | U-1 | CA-D-2 MULTI
614 | law enforcement officer w/patrol car | 1 hour | U-1 | CA-D-2 MULTI
614 | barrier reflector | Each | U-1 | CA-D-2 MULTI
614 | temporary crossover lighting system | Each | U-1 | CA-D-2 MULTI
614 | temporary impact attenuator | Each | U-1 | CA-D-2 MULTI
614 | temporary lane line class_____ | 0.01 mile | L-3 | CA-D-2 LENGTH
614 | temporary center line class _____ | 0.01 mile | L-3 | CA-D-2 LENGTH
614 | temporary channelizing line, class I ___ | 1 foot | L-1 | CA-D-2 LENGTH
614 | temporary edge line class I, ______ | 0.01 mile | L-3 | CA-D-2 LENGTH
614 | temporary gore marking, class II , ____ | 1 foot | L-1 | CA-D-2 LENGTH
614 | temporary stop line, class I , _____ | 1 foot | L-1 | CA-D-2 LENGTH
614 | temporary crosswalk line, class I , _____ | 1 foot | L-1 | CA-D-2 LENGTH
614 | temporary dotted line, class I ,_____ | 1 foot | L-1 | CA-D-2 LEGNTH
614 | bituminous concrete for maintaining traffic | 0.1 yd3 | C-5 | CA-D-2 VOLUME | X
615 | Roads and Pavements for Maintaining Traffic
615 | temporary pavement, class a | 0.1 yd2 | A-1 | CA-D-2 AREA | X
615 | temporary pavement, class b | 0.1 yd2 | A-1 | CA-D-2 AREA | X
615 | temporary roads | lump sum | LS-1 | CA-D-2 MULTI
616 | Dust Control
616 | water | 0.1 m gal | V-7 | CA-D-2 VOLUME | X
616 | calcium chloride | 0.1 ton | C-2 | CA-D-2 MULTI | X
617 | Reconditioning Shoulders
617 | shoulder preparation | 1 yd2 | A-1 | CA-D-2 AREA
617 | compacted aggregate, type___ | 0.1 yd3 | C-1 | CA-D-2 VOLUME | X
617 | water | 0.1 m gal | V-7 | CA-D-2 VOLUME | X
618 | Rumble Strips on Shoulders
618 | rumble strips, type 1 | 1 foot | L-1 | CA-D-2 LENGTH
|  | 0.1 mile | L-3
618 | rumble strips, type 2 (asphalt) | 1 foot | L-1 | CA-D-2 LENGTH
|  | 0.1 mile | L-3
618 | rumble strips, type 2 (concrete) | 1 foot | L-1 | CA-D-2 LENGTH
|  | 0.1 mile | L-3
618 | rumble strips, type 3 | 1 foot | L-1 | CA-D-2 LENGTH
|  | 0.1 mile | L-3
619 | Field Office
619 | field office, type _____ | lump sum | LS-1 | CA-D-3
619 | field office, type _____ | ½ month | U-1 | CA-D-3
620 | Delineators
620 | delineator, type____, post mounted | Each | U-1 | CA-D-2 MULTI
620 | delineator, type ____, bracket mounted | Each | U-1 | CA-D-2 MULTI
620 | temporary delineator, type_____ | Each | U-1 | CA-D-2 MULTI
620 | delineator removed for storage or removal | Each | U-3 | CA-D-2 MULTI
620 | reflector, type _____ | Each | U-1 | CA-D-2 MULTI
621 | Raised Pavement Markers (RPM)
621 | raised pavement marker | Each | U-1 | CA-D-2 MULTI
621 | raised pavement marker, reflector | Each | U-1 | CA-D-2 MULTI
621 | two-way radio equipment | lump sum | LS-1 | CA-D-2 MULTI
622 | Concrete Barrier
622 | concrete barrier, type_____ | 0.1 foot | L-1 | CA-D-2 LENGTH
622 | portable concrete barrier, _____in | 0.1 foot | L-1 | CA-D-2 LENGTH
622 | portable concrete barrier, __in bridge mount | 0.1 foot | L-1 | CA-D-2 LENGTH
623 | Construction Layout Stakes
623 | construction layout stakes | lump sum | LS-1 | CA-D-2 MULTI
623 | monuments assemblies | each | U-1 | CA-D-2 MULTI
623 | reference monuments | each | U-1 | CA-D-2 MULTI
623 | Right of Way monuments | each | U-1 | CA-D-2 MULTI
624 | Mobilization
624 | mobilization | lump sum | LS-1 | CA-D-2 MULTI
625 | Highway Lighting
625 | light pole | Each | U-2 | CA-D-2 MULTI, CA-L-2, CA-L-3
625 | light pole foundation | Each | U-2 | CA-D-2 MULTI
625 | light tower | Each | U-2 | CA-D-2 MULTI, CA-L-2, CA-L-3
625 | light tower foundation | Each | U-2 | CA-D-2 MULTI
625 | light tower maintenance platform | Each | U-2 | CA-D-2 MULTI
625 | luminaire | Each | U-2 | CA-D-2 MULTI, CA-L-3
625 | bracket arm | Each | U-2 | CA-D-2 MULTI
625 | glare shield | Each | U-2 | CA-D-2 MULTI
625 | ground rod | Each | U-2 | CA-D-2 MULTI
625 | pull box, (type), (size) | Each | U-2 | CA-D-2 MULTI
625 | trench | 0.1 foot | L-1 | CA-D-2 LENGTH
625 | trench in paved areas, type____ | 0.1 foot | L-1 | CA-D-2 LENGTH
625 | conduit, (type), (size) | 0.1 foot | L-1 | CA-D-2 LENGTH
625 | conduit jacked or drilled under pavement (size ___) | 0.1 foot | L-1 | CA-D-2 LENGTH
625 | no.___awg,__ volt distribution cable | 0.1 foot | L-1 | CA-D-2 LENGTH, CA-L-1
625 | no.___awg,__, pole and bracket cable | 0.1 foot | L-1 | CA-D-2 LENGTH, CA-L-1
625 | __in duct-cable w/ __no.__awg,__-volt cable | 0.1 foot | L-1 | CA-D-2 LENGTH, CA-L-1
625 | connector kit, type____ | Each | U-2 | CA-D-2 MULTI
625 | cable splicing kit | Each | U-2 | CA-D-2 MULTI
625 | power service | Each | U-2 | CA-D-2 MULTI, CA-L-2,. CA-L-3
625 | structural grounding system | Each | U-2 | CA-D-2 MULTI, CA-L-3
625 | light pole anchor bolts on structure | Each | U-2 | CA-D-2 MULTI
625 | junction box | Each | U-2 | CA-D-2 MULTI
625 | portable power unit | Each | U-2 | CA-D-2 MULTI
625 | high voltage test | lump sum | LS-1 | CA-D-2 MULTI, CA-L-5
626 | Barrier Reflectors
626 | barrier reflector, type a | Each | U-1 | CA-D-2 MULTI
626 | barrier reflector, type b | Each | U-1 | CA-D-2 MULTI
626 | barrier reflector, type a2 | Each | U-1 | CA-D-2 MULTI
626 | barrier reflector, type b2 | Each | U-1 | CA-D-2 MULTI
630 | Traffic Signs and Sign Supports
630 | ground mounted beam support foundation. | Each | U-1 | CA-D-2 MULTI
630 | rigid overhead sign support foundation | Each | U-1 | CA-D-2 MULTI
630 | span wire sign support foundation | Each | U-1 | CA-D-2 MULTI
630 | ground mounted support, ______post | 0.1 foot | L-4 | CA-D-2 LENGTH
630 | ground mounted support, _____beam | 0.1 foot | L-4 | CA-D-2 LENGTH
630 | one way support, _____post | 0.1 foot | L-4 | CA-D-2 LENGTH
630 | temporary sign support | 0.1 foot | L-4 | CA-D-2 LENGTH
|  | Each | U-1 | CA-D-2 MULTI
630 | street name sign support | 0.1 foot | L-4 | CA-D-2 LENGTH
630 | breakaway beam connection | Each | U-1 | CA-D-2 MULTI
630 | overhead sign support, type tc-_______, design _____ | Each | U-1 | CA-D-2 MULTI
630 | combination overhead sign support, type___, design____ | Each | U-1 | CA-D-2 MULTI
630 | sign attachment assembly | Each | U-1 | CA-D-2 MULTI
630 | luminaire support assembly, type tc-____ | Each | U-1 | CA-D-2 MULTI
630 | span wire sign support, type tc-17.10, design___ | Each | U-1 | CA-D-2 MULTI
630 | overpass structure mounted sign support, type tc - _____, design___ | Each | U-1 | CA-D-2 MULTI
630 | sign hanger assembly, (span, wire, mast arm) | Each | U-1 | CA-D-2 MULTI
630 | sign support assembly, (pole or bridge mount) | Each | U-1 | CA-D-2 MULTI
630 | sign, (flat sheet, extrusheet, temp. overlay) | 0.1 ft2 | A-3 | CA-D-2 AREA
630 | sign, double faced, (street name, mile marker) | Each | U-1 | CA-D-2 MULTI
630 | sign erected, (flat sheet, extrusheet, temp. overlay) | 0.1 ft2 | A-3 | CA-D-2 AREA
630 | sign backing assembly | Each | U-1 | CA-D-2 MULTI
630 | covering sign | 0.1 ft2 | A-3 | CA-D-2 AREA
630 | barrier wall assembly, type tc-design | each | U-1 | CA-D-2 MULTI
630 | removal of ground mounted (major) sign and (storage, re-erection, or disposal) | each | U-1 | CA-D-2 MULTI
630 | removal of ground mounted (beam, post) support and (storage or disposal) | each | U-1 | CA-D-2 MULTI
630 | removal of overhead mounted sign and (storage, re-erection, or disposal) | each | U-1 | CA-D-2 MULTI
630 | removal of overhead sign support and (storage, re-erection, of disposal), type tc- _____ | each | U-1 | CA-D-2 MULTI
630 | removal of overlay sign | each | U-1 | CA-D-2 MULTI
631 | Sign Lighting and Electrical Signs
631 | sign service | each | U-1 | CA-D-2 MULTI, CA-L-2
631 | sign wired | each | U-1 | CA-D-2 MULTI, CA-L-2
631 | sign wired, overpass structure mounted | each | U-1 | CA-D-2 MULTI, CA-L-3
631 | disconnect switch with enclosure, type_ | each | U-1 | CA-D-2 MULTI
631 | switch enclosure mounting bracket assembly | each | U-1 | CA-D-2 MULTI
631 | ballast (integral or remote), type ___ | each | U-1 | CA-D-2 MULTI
631 | ballast wiring enclosure, type ___ | each | U-1 | CA-D-2 MULTI
631 | ballast wiring enclosure mounting bracket | each | U-1 | CA-D-2 MULTI
631 | photoelectric control | each | U-1 | CA-D-2 MULTI
631 | mercury vapor luminaire, type ___, with _____-watt lamp | each | U-1 | CA-D-2 MULTI
631 | changeable message sign, electrical type(limited, unlimited) message | each | U-1 | CA-D-2 MULTI
631 | changeable message sign, drum type | each | U-1 | CA-D-2 MULTI
631 | internally illuminated fixed message sign, type ______ | each | U-1 | CA-D-2 MULTI
631 | sign flasher assembly | each | U-1 | CA-D-2 MULTI
631 | school speed limit sign assembly, __in | each | U-1 | CA-D-2 MULTI
631 | timer with enclosure | each | U-1 | CA-D-2 MULTI
631 | removal of (luminaire, disconnect switch, ballast, etc.) and (storage or re-erection) | each | U-1 | CA-D-2 MULTI
632 | Traffic Signal Equipment
632 | vehicular signal head,__-section___ in lens _____-way | each | U-1 | CA-D-2 MULTI, CA-L-2
632 | vehicular signal head, optically programmed, __ -section, ___in lens, __way | each | U-1 | CA-D-2 MULTI, CA-L-2
632 | pedestrian signal head, type ____ | each | U-1 | CA-D-2 MULTI
632 | pedestrian pushbutton | each | U-1 | CA-D-2 MULTI
632 | loop detector unit | each | U-1 | CA-D-2 MULTI
632 | detector loop | each | U-1 | CA-D-2 MULTI
632 | magnetometer detector unit | each | U-1 | CA-D-2 MULTI
632 | magnetometer sensor probe | each | U-1 | CA-D-2 MULTI
632 | strain pole foundation | each | U-1 | CA-D-2 MULTI
632 | signal support foundation | each | U-1 | CA-D-2 MULTI
632 | pedestal foundation | each | U-1 | CA-D-2 MULTI
632 | signal support, type tc-____,design___ | each | U-1 | CA-D-2 MULTI, CA-L-3
632 | combination signal support, type tc-___, design___ | each | U-1 | CA-D-2 MULTI, CA-L-3
632 | strain pole, type tc-___, design___ | each | U-1 | CA-D-2 MULTI, CA-L-3
632 | combination strain pole, type tc-___, design ____ | each | U-1 | CA-D-2 MULTI, CA-L-3
632 | strain pole embedded, type tc-__,design_ | each | U-1 | CA-D-2 MULTI, CA-L-3
632 | comb. strain pole embedded, type tc-___,design_ | each | U-1 | CA-D-2 MULTI, CA-L-3
632 | wood pole, class ____, (length) ft | each | U-1 | CA-D-2 MULTI
632 | down guy | each | U-1 | CA-D-2 MULTI
632 | pedestal, (length) ft | each | U-1 | CA-D-2 MULTI
632 | pedestal, (length) ft, transformer base | each | U-1 | CA-D-2 MULTI
632 | conduit riser, __________in dia. | each | U-1 | CA-D-2 MULTI
632 | messenger wire, (no.) strand _____in | 0.1 foot | L-1 | CA-D-2 LENGTH, CA-L-1
632 | signal cable, _____-conductor no.__awg | 0.1 foot | L-1 | CA-D-2 LENGTH, CA-L-1
632 | interconnect cable,____-conductor no.__ | 0.1 foot | L-1 | CA-D-2 LENGTH, CA-L-1
632 | interconnect cable, integral messenger wire type, ____-conductor no.___awg | 0.1 foot | L-1 | CA-D-2 LENGTH, CA-L-1
632 | loop detector lead-in cable | 0.1 foot | L-1 | CA-D-2 LENGTH
632 | magnetometer lead-in cable | 0.1 foot | L-1 | CA-D-2 LENGTH
632 | power cable, ___-conductor no.___awg | 0.1 foot | L-1 | CA-D-2 LENGTH, CA-L-1
632 | service cable, ___-conductor no.____awg | 0.1 foot | L-1 | CA-D-2 LENGTH, CA-L-1
632 | power service | each | U-1 | CA-D-2 MULTI, CA-L-1, CA-L-2
632 | covering of vehicular signal head | each | U-1 | CA-D-2 MULTI
632 | removal of traffic signal installation | each | U-1 | CA-D-2 MULTI
632 | removal of (item) and (storage or re-erection) | each | U-3 | CA-D-2 MULTI
632 | reuse of (item) | each | U-3 | CA-D-2 MULTI
633 | Traffic Signal Controllers
633 | controller unit, type ___, with cabinet, type ___ | each | U-1 | CA-D-2 MULTI
633 | controller unit, type ___ | each | U-1 | CA-D-2 MULTI
633 | controller unit, type ___, furnish only | each | U-1 | CA-D-2 MULTI
633 | cabinet, type ___ | each | U-1 | CA-D-2 MULTI
633 | cabinet, type___, furnish only | each | U-1 | CA-D-2 MULTI
633 | cabinet riser | each | U-1 | CA-D-2 MULTI
633 | controller, master, traffic responsive | each | U-1 | CA-D-2 MULTI
633 | controller, master, traffic responsive, furnish only | each | U-1 | CA-D-2 MULTI
633 | remote monitoring station | each | U-1 | CA-D-2 MULTI
633 | telephone service | each | U-1 | CA-D-2 MULTI
633 | training | each | U-1 | CA-D-2 MULTI
633 | system analysis | each | U-1 | CA-D-2 MULTI
633 | cabinet foundation | each | U-1 | CA-D-2 MULTI
633 | controller work pad | each | U-1 | CA-D-2 MULTI
633 | flasher controller | each | U-1 | CA-D-2 MULTI
638 | Water Mains and Service Branches
638 | ___in water main, ductile iron, ANSI class___, joints and fittings | 0.1 foot | L-1 | CA-D-2 LENGTH
638 | ___in water main, polyvinyl chloride pipe and fittings | 0.1 foot | L-1 | CA-D-2 LENGTH
638 | ___in copper service branch | 0.1 foot | L-1 | CA-D-2 LENGTH
638 | ___in polyethylene service branch | 0.1 foot | L-1 | CA-D-2 LENGTH
638 | ___in polybutylene service branch | 0.1 foot | L-1 | CA-D-2 LENGTH
638 | polyethylene encasement | 0.1 foot | L-1 | CA-D-2 LENGTH
638 | ___in steel pipe encasement (open cut, bored) | 0.1 foot | L-1 | CA-D-2 LENGTH
638 | ___in gate valve and valve box | each | U-1 | CA-D-2 MULTI
638 | ___in inserting valve and valve box | each | U-1 | CA-D-2 MULTI
638 | ___in cutting-in sleeve, valve, and box | each | U-1 | CA-D-2 MULTI
638 | __in x __in tapping sleeve, valve & box | each | U-1 | CA-D-2 MULTI
638 | meter, setting, stop and chamber | each | U-1 | CA-D-2 MULTI
638 | fire hydrant extended and adjusted | each | U-1 | CA-D-2 MULTI
638 | fire hydrant adjusted to grade | each | U-1 | CA-D-2 MULTI
638 | fire hydrant removed and reset | each | U-1 | CA-D-2 MULTI
638 | fire hydrant and gate valve removed and reset | each | U-1 | CA-D-2 MULTI
638 | fire hydrant removed and disposed of | each | U-1 | CA-D-2 MULTI
638 | valve box adjusted to grade | each | U-1 | CA-D-2 MULTI
638 | service box adjusted to grade | each | U-1 | CA-D-2 MULTI
638 | meter and chamber removed and reset | each | U-1 | CA-D-2 MULTI
638 | sheeting and bracing left in place | 0.1 yd3 | V-2 | CA-D-2 MULTI

## PAVEMENT MARKING (640)
PAVEMENT MARKING (640)
ITEM | DESCRIPTION | UNITS Required Accuracy Daily Entries | CODE | FORM | TKTS
642 | Traffic Paint
642 | edge line, type____ Supplied by contractor | 0.01 mile | L-6 | CA-T-1, CA-T-2, CA-T-3, CA-T-4, CA-T-5, CA-T-6, CA-T-7, CA-T-8,
642 | lane line, type _____ Supplied by contractor | 0.01 mile | L-6 | CA-T-1, CA-T-2, CA-T-3, CA-T-4, CA-T-5, CA-T-6, CA-T-7, CA-T-8,
642 | center line, type ___ Supplied by contractor | 0.01 mile | L-6 | CA-T-1, CA-T-2, CA-T-3, CA-T-4, CA-T-5, CA-T-6, CA-T-7, CA-T-8,
642 | channelizing line, type _____ | 1 foot | L-1 | CA-D-2 LENGTH
642 | stop line, type _____ | 1 foot | L-1 | CA-D-2 LENGTH
642 | crosswalk line, type _____ | 0.1 foot | L-1 | CA-D-2 LENGTH
642 | transverse line, type _____ | 0.1 foot | L-1 | CA-D-2 LENGTH
642 | curb marking, type _____ | 0.1 foot | L-1 | CA-D-2 LENGTH
642 | island marking, type _____ | 0.1 yd2 | A-1 | CA-D-2 AREA
642 | handicap symbol marking, type _____ | each | U-1 | CA-D-2 MULTI
642 | railroad symbol marking, type _____ | each | U-1 | CA-D-2 MULTI
642 | school symbol marking, __in, type ____ | each | U-1 | CA-D-2 MULTI
642 | parking lot stall marking, type _____ | 0.1 foot | L-1 | CA-D-2 MULTI
642 | lane arrow, type _____ | each | U-1 | CA-D-2 MULTI
642 | word on pavement, ____in, type _____ | each | U-1 | CA-D-2 MULTI
642 | dotted line, ___in, type _____ | 1 foot | L-1 | CA-D-2 LENGTH
642 | removal of pavement marking | 1 foot | L-1 | CA-D-2 LENGTH
|  | 0.1 yd2 | A-1 | CA-D-2 AREA
642 | two-way radio equipment | lump sum | LS-1 | CA-D-2 MULTI
643 | Polyester Pavement Marking
643 | edge line | 0.01 mile | L-6 | CA-T-1, CA-T-2, CA-T-3, CA-T-4
643 | lane line | 0.01 mile | L-6 | CA-T-1, CA-T-2, CA-T-3, CA-T-4
643 | center line | 0.01 mile | L-6 | CA-T-1, CA-T-2, CA-T-3, CA-T-4
643 | channelizing line | 0.1 foot | L-1 | CA-D-2 LENGTH
643 | stop line | 0.1 foot | L-1 | CA-D-2 LENGTH
643 | crosswalk line | 0.1 foot | L-1 | CA-D-2 LENGTH
643 | transverse line | 0.1 foot | L-1 | CA-D-2 LENGTH
643 | curb marking | 0.1 foot | L-1 | CA-D-2 LENGTH
643 | island marking | 0.1 yd2 | A-1 | CA-D-2 AREA
643 | handicap symbol marking | each | U-1 | CA-D-2 MULTI
643 | railroad symbol marking | each | U-1 | CA-D-2 MULTI
643 | school symbol marking, ____in | each | U-1 | CA-D-2 MULTI
643 | parking lot stall marking | 0.1 foot | L-1 | CA-D-2 LENGTH
643 | lane arrow | each | U-1 | CA-D-2 MULTI
643 | word on pavement ____in | each | U-1 | CA-D-2 MULTI
643 | dotted line, ___in | 1 foot | L-1 | CA-D-2 LENGTH
643 | removal of pavement marking | 1 foot | L-1 | CA-D-2 LENGTH
|  | 0.1 yd2 | A-1 | CA-D-2 AREA
643 | two-way radio equipment | lump sum | LS-1 | CA-D-2 MULTI
644 | Thermoplastic Pavement Marking
644 | edge line | 0.01 mile | L-6 | CA-T-1, CA-T-2, CA-T-3, CA-T-4, CA-T-5, CA-T-6, CA-T-7, CA-T-8, CA-D-2 MULTI
644 | lane line | 0.01 mile | L-6 | CA-T-1, CA-T-2, CA-T-3, CA-T-4, CA-T-5, CA-T-6, CA-T-7, CA-T-8, CA-D-2 MULTI
644 | center line | 0.01 mile | L-6 | CA-T-1, CA-T-2, CA-T-3, CA-T-4, CA-T-5, CA-T-6, CA-T-7, CA-T-8, CA-D-2 MULTI
644 | channelizing line | 0.1 foot | L-1 | CA-D-2 LENGTH
644 | stop line | 0.1 foot | L-1 | CA-D-2 LENGTH
644 | crosswalk line | 0.1 foot | L-1 | CA-D-2 LENGTH
644 | transverse line | 1 foot | L-1 | CA-D-2 LENGTH
644 | handicap symbol marking | each | U-1 | CA-D-2 MULTI
644 | railroad symbol marking, ____in | each | U-1 | CA-D-2 MULTI
644 | school symbol marking, ____in | each | U-1 | CA-D-2 MULTI
644 | parking lot stall marking | 0.1 foot | L-1 | CA-D-2 LENGTH
644 | lane arrow | each | U-1 | CA-D-2 MULTI
644 | word on pavement, ____in | each | U-1 | CA-D-2 MULTI
644 | dotted line, _____in | 1 foot | L-1 | CA-D-2 LENGTH
644 | removal of pavement marking | 1 foot | L-1 | CA-D-2 LENGTH
|  | 0.1 yd2 | A-1 | CA-D-2 AREA
644 | two-way radio equipment | lump sum | LS-1 | CA-D-2 MULTI | X
645 | Preformed Pavement Marking
645 | edge line, type_____ | 0.01 mile | L-6 | CA-T-1, CA-T-2, CA-T-3, CA-T-4, CA-D-2 MULTI
645 | lane line, type_____ | 0.01 mile | L-6 | CA-T-1, CA-T-2, CA-T-3, CA-T-4, CA-D-2 MULTI
645 | center line, type _____ | 0.01 mile | L-6 | CA-T-1, CA-T-2, CA-T-3, CA-T-4, CA-D-2 MULTI
645 | channelizing line, type _____ | 0.1 foot | L-1 | CA-D-2 LENGTH
645 | stop line, type _____ | 0.1 foot | L-1 | CA-D-2 LENGTH
645 | crosswalk line, type _____ | 0.1 foot | L-1 | CA-D-2 LENGTH
645 | transverse line, type _____ | 0.1 foot | L-1 | CA-D-2 LENGTH
645 | handicap symbol marking, type _____ | each | U-1 | CA-D-2 MULTI
645 | railroad symbol marking, type _____ | each | U-1 | CA-D-2 MULTI
645 | school symbol marking, ___in, type ___ | each | U-1 | CA-D-2 MULTI
645 | parking lot stall marking, type_____ | 0.1 foot | L-1 | CA-D-2 LENGTH
645 | lane arrow, type _____ | each | U-1 | CA-D-2 MULTI
645 | word on pavement, ___in , type ___ | each | U-1 | CA-D-2 MULTI
645 | dotted line, _____in, type _____ | 1 foot | L-1 | CA-D-2 LENGTH
645 | removal of pavement markings | 1 foot | L-1 | CA-D-2 LENGTH
|  | 0.1 yd2 | A-1 | CA-D-2 AREA
645 | two-way radio equipment | lump sum | LS-1 | CA-D-2 MULTI
646 | Epoxy Pavement Marking | see 642 above
646 | edge line, type____ Supplied by contractor | 0.01 mile | L-6 | CA-T-1, CA-T-2, CA-T-3, CA-T-4, CA-T-5, CA-T-6, CA-T-7, CA-T-8,
646 | lane line, type _____ Supplied by contractor | 0.01 mile | L-6 | CA-T-1, CA-T-2, CA-T-3, CA-T-4, CA-T-5, CA-T-6, CA-T-7, CA-T-8,
646 | center line, type ___ Supplied by contractor | 0.01 mile | L-6 | CA-T-1, CA-T-2, CA-T-3, CA-T-4, CA-T-5, CA-T-6, CA-T-7, CA-T-8,
646 | channelizing line, type _____ | 1 foot | L-1 | CA-D-2 LENGTH
646 | stop line, type _____ | 1 foot | L-1 | CA-D-2 LENGTH
646 | crosswalk line, type _____ | 0.1 foot | L-1 | CA-D-2 LENGTH
646 | transverse line, type _____ | 0.1 foot | L-1 | CA-D-2 LENGTH
646 | curb marking, type _____ | 0.1 foot | L-1 | CA-D-2 LENGTH
646 | island marking, type _____ | 0.1 yd2 | A-1 | CA-D-2 AREA
646 | handicap symbol marking, type _____ | each | U-1 | CA-D-2 MULTI
646 | railroad symbol marking, type _____ | each | U-1 | CA-D-2 MULTI
646 | school symbol marking, __in, type ____ | each | U-1 | CA-D-2 MULTI
646 | parking lot stall marking, type _____ | 0.1 foot | L-1 | CA-D-2 MULTI
646 | lane arrow, type _____ | each | U-1 | CA-D-2 MULTI
646 | word on pavement, ____in, type _____ | each | U-1 | CA-D-2 MULTI
646 | dotted line, ___in, type _____ | 1 foot | L-1 | CA-D-2 LENGTH
646 | removal of pavement marking | 1 foot | L-1 | CA-D-2 LENGTH
|  | 0.1 yd2 | A-1 | CA-D-2 AREA
646 | two-way radio equipment | lump sum | LS-1 | CA-D-2 MULTI
647 | Heat-Fused Preformed Plastic Pavement Marking | see 642 above
647 | edge line, type____ Supplied by contractor | 0.01 mile | L-6 | CA-T-1, CA-T-2, CA-T-3, CA-T-4, CA-T-5, CA-T-6, CA-T-7, CA-T-8,
647 | lane line, type _____ Supplied by contractor | 0.01 mile | L-6 | CA-T-1, CA-T-2, CA-T-3, CA-T-4, CA-T-5, CA-T-6, CA-T-7, CA-T-8,
647 | center line, type ___ Supplied by contractor | 0.01 mile | L-6 | CA-T-1, CA-T-2, CA-T-3, CA-T-4, CA-T-5, CA-T-6, CA-T-7, CA-T-8,
647 | channelizing line, type _____ | 1 foot | L-1 | CA-D-2 LENGTH
647 | stop line, type _____ | 1 foot | L-1 | CA-D-2 LENGTH
647 | crosswalk line, type _____ | 0.1 foot | L-1 | CA-D-2 LENGTH
647 | transverse line, type _____ | 0.1 foot | L-1 | CA-D-2 LENGTH
647 | curb marking, type _____ | 0.1 foot | L-1 | CA-D-2 LENGTH
647 | island marking, type _____ | 0.1 yd2 | A-1 | CA-D-2 AREA
647 | handicap symbol marking, type _____ | each | U-1 | CA-D-2 MULTI
647 | railroad symbol marking, type _____ | each | U-1 | CA-D-2 MULTI
647 | school symbol marking, __in, type ____ | each | U-1 | CA-D-2 MULTI
647 | parking lot stall marking, type _____ | 0.1 foot | L-1 | CA-D-2 MULTI
647 | lane arrow, type _____ | each | U-1 | CA-D-2 MULTI
647 | word on pavement, ____in, type _____ | each | U-1 | CA-D-2 MULTI
647 | dotted line, ___in, type _____ | 1 foot | L-1 | CA-D-2 LENGTH
647 | removal of pavement marking | 1 foot | L-1 | CA-D-2 LENGTH
|  | 0.1 yd2 | A-1 | CA-D-2 AREA
647 | two-way radio equipment | lump sum | LS-1 | CA-D-2 MULTI
648 | Thermoplastic Pavement Marking
648 | edge line | 0.01 mile | L-6 | CA-T-1, CA-T-2, CA-T-3, CA-T-4, CA-T-5, CA-T-6, CA-T-7, CA-T-8, CA-D-2 MULTI
648 | lane line | 0.01 mile | L-6 | CA-T-1, CA-T-2, CA-T-3, CA-T-4, CA-T-5, CA-T-6, CA-T-7, CA-T-8, CA-D-2 MULTI
648 | center line | 0.01 mile | L-6 | CA-T-1, CA-T-2, CA-T-3, CA-T-4, CA-T-5, CA-T-6, CA-T-7, CA-T-8, CA-D-2 MULTI
648 | channelizing line | 0.1 foot | L-1 | CA-D-2 LENGTH
648 | stop line | 0.1 foot | L-1 | CA-D-2 LENGTH
648 | crosswalk line | 0.1 foot | L-1 | CA-D-2 LENGTH
648 | transverse line | 1 foot | L-1 | CA-D-2 LENGTH
648 | handicap symbol marking | each | U-1 | CA-D-2 MULTI
648 | railroad symbol marking, ____in | each | U-1 | CA-D-2 MULTI
648 | school symbol marking, ____in | each | U-1 | CA-D-2 MULTI
648 | parking lot stall marking | 0.1 foot | L-1 | CA-D-2 LENGTH
648 | lane arrow | each | U-1 | CA-D-2 MULTI
868 | word on pavement, ____in | each | U-1 | CA-D-2 MULTI
648 | dotted line, _____in | 1 foot | L-1 | CA-D-2 LENGTH
648 | removal of pavement marking | 1 foot | L-1 | CA-D-2 LENGTH
|  | 0.1 yd2 | A-1 | CA-D-2 AREA
648 | two-way radio equipment | lump sum | LS-1 | CA-D-2 MULTI

## ROADSIDES (650)
ROADSIDES (650)
ITEM | DESCRIPTION | UNITS Required Accuracy Daily Entries | CODE | FORM | TKTS
651 | Topsoil Stockpiled
651 | topsoil stockpiled | 1 yd3 | V-3 | CA-D-1 or 2 VOLUME
652 | Placing Stockpiled Topsoil
652 | placing stockpiled topsoil | 1 yd3 | V-5 | CA-D-1 or 2 VOLUME
653 | Topsoil Furnished and Placed
653 | topsoil furnished and placed | 1 yd3 | V-5 | CA-D-1 or 2 VOLUME
654 | Renovating Existing Soil
654 | renovation existing sod | 1 ft2 | A-1 | CA-D-1 or 2 AREA
654 | commercial fertilizer | 0.01 ton | W-4 | CA-D-1 or 2 MULTI
656 | Roadside Cleanup
656 | roadside cleanup | 1 ft2 | A-1 | CA-D-1 or 2 AREA
657 | Riprap for Tree Protection
657 | riprap for tree protection | 1 yd2 | A-1 | CA-D-1 or 2 AREA
658 | Tree Root Aeration
658 | tree root aeration | 1 yd3 | V-5 | CA-D-1 or 2 VOLUME
659 | Seeding and Mulching
659 | Commercial fertilizer | 0.01 ton | W-4 | CA-D-1 or 2 MULTI
659 | Agricultural liming | 0.01 ton | W-4 | CA-D-1 or 2 MULTI
659 | seeding and mulching | 1 yd2 | A-4 | CA-D-1 or 2 AREA
659 | seeding and mulching for wildlife | 1 yd2 | A-4 | CA-D-1 or 2 AREA
659 | repair seeding and mulching | 1 yd2 | A-1 | CA-D-1 or 2 AREA
659 | Water | 1 m gal | V-7 | CA-D-1 or 2 VOLUME | X
659 | Mowing | 1 yd2 | A-1 | CA-D-1 or 2 AREA
660 | Sodding
660 | sodding unstaked | 1 yd2 | A-1 | CA-D-1 or 2 AREA
660 | sodding staked | 1 yd2 | A-1 | CA-D-1 or 2 AREA
660 | sodding reinforced | 1 yd2 | A-1 | CA-D-1 or 2 AREA
661 | Planting Trees, Shrubs, and Vines
661 | tree seedling, (size), (species) | each | U-2 | CA-D-1 or 2 MULTI
661 | perennials, (size), (species) | each | U-2 | CA-D-1 or 2 MULTI
661 | ground cover , (size), (species) | each | U-2 | CA-D-1 or 2 MULTI
661 | deciduous shrub , (size), (species) | each | U-2 | CA-D-1 or 2 MULTI
661 | evergreen shrub, (size), (species) | each | U-2 | CA-D-1 or 2 MULTI
661 | deciduous tree, (size), (species) | each | U-2 | CA-D-1 or 2 MULTI
661 | evergreen tree, (size), (species) | each | U-2 | CA-D-1 or 2 MULTI
662 | Landscape Watering
662 | landscape watering | gallon | V-7 | CA-D-2 VOLUME | X
666 | Pruning Existing Trees
666 | pruning existing trees __in to __in dia. | each | U-2 | CA-D-2 MULTI
670 | Erosion Protection
670 | slope erosion control | 0.1 yd2 | A-1 | CA-D-2 AREA
670 | ditch erosion control | 0.1 yd2 | A-1 | CA-D-2 AREA
671 | Temporary Erosion Control Mats
671 | seeding and paper blanket | 0.1 yd2 | A-1 | CA-D-2 AREA
832 | Temporary Erosion Control
832 | construction seeding and mulching | 1 yd2 | C-7 A-1 | CA-D-2 AREA
832 | slope drains | 1 foot | L-1 | CA-D-3
832 | benches, dams, sediment basin | 1 yd3 | V-1 | CA-D-2 VOLUME
832 | straw or hay bales | each | U-1 | CA-D-3
832 | filter fabric fence | 1 foot | L-1 | CA-D-3
832 | temporary dikes | 1 yd3 | V-1 | CA-D-1
832 | Construction ditch protection | 1 yd2 | A-1 | CA-D-2 AREA
832 | rock channel protection | 1 yd3 | V-1 | CA-D-2 VOLUME
832 | sediment removal | 1 yd3 | V-1 | CA-D-2 VOLUME
832 | filter fabric ditch check | 1 foot | L-1 | CA-D-3
832 | sediment basins and dams | 1 yd3 | V-1 | CA-D-2 VOLUME
832 | inlet protection | 1 foot | L-1 | CA-D-3
832 | construction fence | 1 foot | L-1 | CA-D-3
838 | Gabions
838 | Gabions | 0.1 yd3 | V-1 | CA-D-2 VOLUME
840 | Mechanically Stabilized Earth Wall
840 | Mechanically Stabilized Earth Wall | 1 ft2 | A-1 | CA-D-2 AREA
840 | Wall Excavation | 1 yd3 | V-1 | CA-D-2 VOL
840 | Foundation Preparation | 1 yd2 | A-1 | CA-D-2 AREA
840 | Select Granular Backfill | 1 yd3 | V-1 | CA-D-2 VOL & CA-EW-5
840 | Natural Soil | 1 yd3 | V-1 | CA-D-2 VOL
840 | 6” Drainage Pipe, Perforated | 1 foot | L-1 | CA-D-2 MULTI
840 | 6” Drainage Pipe, Non-Perforated | 1 foot | L-1 | CA-D-2 MULTI
840 | Concrete Coping | 1 foot | L-1 | CA-D-2 MULTI
840 | Aesthetic Surface Treatment | 1 ft2 | A-1 | CA-D-2 AREA
840 | On-Site Assistance | 1 day | U-1 | CA-D-2 MULTI
840 | SGB Inspection and Compaction Testing | lump sum | LS-1 | CA-D-2 MULTI & CA-EW-5
861 | Geogrid for Subgrade Stabilization
861 | Geogrid for Subgrade Stabilization | 0.1 yd2 | A-1 | CA-D-2 AREA
862 | Rockfall Protection
862 | Scaling | 0.1 hr | M-1 | CA-D-2 MULTI
862 | Trim Blasting | 0.1 ft2 | A-1 | CA-D-2 LENGTH
862 | Slope Drape | 0.1 yd2 | A-1 | CA-D-2 AREA
863 | Reinforced Soil Slope
863 | Geogrid, Type __ | 0.1 yd2 | A-1 | CA-D-2 AREA
863 | Reinforced Embankment | o.1 yd3 | V-1 | CA-D-2 VOLUME