## Sheet1
CA-D-9 | Concrete Pavement Documentation Checklist
CONTID: |  | COUNTY/ROUTE/SECTION:
ALTID: |  | PROPOSAL LINE NO: |  |  |  | ITEM:
CONTRACTOR: | [5 empty] | DATE:
STATION: |  |  | TO |  |  |  | LANE
PLACEMENT WIDTH: |  |  |  | PLACEMENT DEPTH:
TEMPERATURE: |  |  |  | WEATHER:
PCCJMF: |  | QUANTITY DELIVERED: |  |  |  | PAID QTY:
SUBBASE
Subbase material and condition:
Was the subbase thoroghly moistened before placing the concrete? (451.06)
Method used to water subbase:
JOINTS (451.09)
Longitudinal Joints (451.09A) – Tie Bars
LENGTH: |  | SIZE: |  |  | DEPTH PLACED:
Are tie bars epoxy coated?
Method of placing tie bars:
Are tie bars being kept horizontal in the slab?:
Tie bar spacing? |  |  | Number of tie bars placed per typical panel?:
Longitudinal joint located at |  |  |  | feet from left edge of slab
feet from right edge of slab
Daily Concrete Pavement Documentation
Load Transfer Devices (451.09 B) - Transverse Joints
DOWEL LENGTH: |  |  | DIAMETER: |  | DEPTH PLACED:
Are the dowel bars epoxy coated?
Were the dowel bars oiled? |  |  |  | Entire bar or alternating ends?
Are the dowel bars being kept in the proper alignment?
Method of placing dowel bars?
Dowel bar spacing? |  |  | beginning |  |  | from edge of slab
Number of dowels placed per panel |  |  |  | for |  | panel width
|  |  |  | for |  | panel width
Transverse joint spacing:
Expansion Joints (451.09C)
DOWEL LENGTH: |  |  | DIAMETER: |  | DEPTH PLACED:
Are the dowel bars epoxy coated?
Were the dowel bars oiled? |  |  |  | Were expansion sleeves installed?
On opposite ends of adjacent dowels? |  |  |  | Transverse joint spacing:
Construction Joints (451.08E)
Construction joint type:
Method of doweling construction joint:
Location of construction joint with respect to contraction joint:
PLACING CONCRETE (451.07)
Method of construction - Fixed form or Slip formed?
Fixed Form Construction
Forms made of steel? |  |  |  | Forms cleaned and oiled?
Form depth equal to pavement thickness?
Slip Form Construction
Slip form paver make/ model
Number of internal vibrators: |  |  |  | Vibrator monitors working?
Were all vibrators working properly? |  |  | Was vibration information recorded?
Vibration frequency range |  | to |  | ipm
Method of aligning paver:
Paver advancement rate: |  |  | feet/minute
Is the longitudinal face of the slabe being kept vertical?
Any projections or ridges exceeding toloerances in 451.03B?
Method of depositing concrete
Is a spreader required / used?
Was its use waived / Reason:
FINISHING (451.10)
Hand finishing methods used:
Was 10' straightedge used? |  |  |  | Were pavement edges rounded?
Micro texture type |  |  |  | applied using:
Macro texture type |  |  |  | applied using:
Tine groove spacing: |  |  |  | Tine depth:
Were station numbers stamped into the shoulder pavement? |  |  |  |  | Spacing?
Station number position:
CURING (451.11)
Method of applying curing compound:
Curing compound required: Width = |  |  | (slab width)+2 x |  |  | (slab thickness)=
Gallons Required = |  | (length)x |  | (width)/150 =
Gallons Used = |  | (begin tank) - |  |  | (end tank) =
Curing compound applied approximately |  |  |  | minutes after final finishing
JOINT SAWING (451.09)
Was a HIPERPAV file submitted for this pour?
HIPERPAV predicts early age cracking beginning at |  |  |  | without joint sawing
Joint sawing began at |  | Method of sawing: Early-entry saw ? |  |  |  | Wet sawing?
| Width of Saw Cut |  |  | Depth of Saw Cut
Longitudinal joints:
Contraction joints:
INSTRUCTIONS GIVEN TO CONTRACTOR
COMMENTS
Signature | [5 empty] | Date:

## Sheet2 (hidden)
CA-D-9 Concrete Pavement Documentation Checklist - 1 / 5
CONTID: _____________ALTID: ________County/Route/Section: ____________________
Proposal Line #: ___________Item #: ________________ Date: ___________________
Contractor: __________________________________________________________
Station: ________________ to _________________ Lane: _______
Placement Width: __________ Placement Depth: _______________
Temperature and Weather: ____________________________________________
PCJMF: ______________ Quantity Delivered: ____________Paid Quantity: ____________
SUBBASE
Subbase material and condition: ______________________________________
Was the subbase thoroughly moistened before placing concrete? __________ (451.06)
Method used to water subbase: __________________________________________________
JOINTS (451.08)
Longitudinal Joints (451.08A) – Tie Bars
Length: __________ Size: __________ Depth placed: __________
Are tie bars epoxy coated? __________
Method of placing tie bars: ______________________________________________________
Are tie bars being kept horizontal in the slab? ___________
Tie bar spacing? ___________ Number of tie bars placed per typical panel? ___________
Longitudinal joint located at _________ feet from left edge of slab
_________ feet from right edge of slab
CA- D-9 Daily Concrete Pavement Documentation Form - 2 / 5
Load Transfer Devices (451.08 B) - Transverse Joints
Dowel Length: __________ Diameter: __________ Depth placed: __________
Are dowel bars epoxy coated? __________
Were the dowel bars oiled? __________ Entire bar or alternating ends? _______________
Are dowel bars being kept in the proper alignment? ____________________________
Method of placing dowel bars? ________________________________________________
Dowel bar spacing? _______________ beginning ______________ from edge of slab
Number of dowels placed per panel? _________ for _________ panel width _________ for _________ panel width
Transverse joint spacing: ______________
Expansion Joints (451.08C)
Dowel Length: __________ Diameter: __________ Depth placed: __________
Are dowel bars epoxy coated? __________
Were the dowel bars oiled? __________
Were expansion sleeves installed? __________
On opposite ends of adjacent dowels? _______
Transverse joint spacing: ______________
Construction Joints (451.08E)
Construction joint type: ______________________________________________________
Method of doweling construction joint: __________________________________________
Location of construction joint with respect to contraction joint: _______________________
CA- D-9 Daily Concrete Pavement Documentation Form - 3 / 5
PLACING CONCRETE (451.06)
Method of Construction – Fixed Form or Slip Formed? ________________________________
Formed Construction
Forms made of steel? ___________
Form depth equal to pavement thickness? _______
Forms cleaned and oiled? _________
Slip Form Construction
Slip form paver make/ model: _________________________________________
Number of internal vibrators: __________________________________________
Vibrator monitors working? ___________
Were all vibrators working properly? _______
Vibration frequency range _______ to ______ ipm
Was vibrator information recorded? ________
Method of aligning paver: _________________________________________________
Paver advancement rate: ____________ feet/minute
Is the longitudinal face of the slab being kept vertical? ____________
Any projections or ridges exceeding tolerances in 451.03B? ____________
Method of depositing concrete:
Is a spreader required/used? _____________________________________________
Was its use waived? / Reason: _______________________________________________
CA- D-9 Daily Concrete Pavement Documentation Form - 4 / 5
FINISHING (451.09)
Hand finishing methods used: ____________________________________________________
Was 10’ straightedge used? _____________
Were pavement edges rounded? ___________
Micro texture type: _____________________ applied using: ____________________________
Macro texture type: _____________________ applied using: ____________________________
Tine groove spacing: ____________________ Tine depth: ______________________________
Were station numbers stamped into the shoulder pavement? ______________ Spacing? _______
Station number position: ________________________________________________________
CURING (451.10)
Method of applying curing compound: _____________________________________________
Curing compound required: Width = _____ (slab width) + 2 x _____ (slab thickness) = _____
Gallons Required = ________ (length) x ______ (width) / 150 = _________
Gallons Used = __________ (begin tank) - __________ (end tank) = ___________
Curing compound applied approximately ___________ minutes after final finishing
JOINT SAWING (451.08)
Was a HIPERPAV file submitted for this pour? ___________
HIPERPAV predicts early age cracking beginning at _____________ without joint sawing.
Joint sawing began at ____________
Method of sawing: Early-entry saw? ______ Wet Sawing? ________
Width of Saw Cut Depth of Saw Cut
Longitudinal Joints: _________________ ________________
Contraction Joints: _________________ ________________ CA- D-9 Daily Concrete Pavement Documentation Form - 5 / 5
INSTRUCTIONS GIVEN TO THE CONTRACTOR
__________________________________________________________________________________________________________________________________________________________________________________________________________________________________________________________________________________________________________________________________________________________________________________________________________________________________________________________________________________________________________________________________________________________________________________________________________________________
COMMENTS
__________________________________________________________________________________________________________________________________________________________________________________________________________________________________________________________________________________________________________________________________________________________________________________________________________________________________________________________________________________________________________________________________________________________________________________________________________________________
Signature: ________________________________ Date: ___________________