## CA-EW-1
CA-EW-1 |  | Earthwork Quantity Calculations
CONTID |  |  | Co-Rt-Sec |  |  | Date
ALTID
| CUTS | Prop Line # |  |  | FILLS | Prop Line #
| End Area | Average End Area | Length Between Stations | Volume | End Area | Average End Area | Length Between Stations | Volume
Station | ft² | ft² | ft | yd³ | ft² | ft² | ft | yd³
|  |  | Total cuts, yd³ | 0 |  |  | Total fills, yd³ | 0
(Area 1 + Area 2) ÷ 2 = Average End Area Average End Area × Length ÷ 27 = Volume
ft² — square foot yd³ — cubic yard
Calculated by |  |  | Date |  | Checked by |  |  | Date
ODOT Form date: 2/22/14
Note for spreadsheet: Fill in unshaded boxes for station and end area (no need to type '+' for station ~ typing 10050 will show 100+50). Stationing should increase down the page to keep the spreadsheet from calculating negative values. (1+00, 2+00 and so forth)