## CA-EW-5
Sample ID: | [12 empty] | Personnel ID: | [11 empty] | Date Sampled: | [9 empty] | Material Code:
Type of Inspection: | [12 empty] | Producer Code: | [10 empty] | Contractor: | [9 empty] | Test Results:
Contract Alt ID | [5 empty] | Item Code: | [5 empty] | Proposal Line Number | [9 empty] | Notes:
Test of (check which): |  |  |  |  | Embankment |  |  |  | Subgrade | [5 empty] | Base |  |  |  |  | Other | [13 empty] | Min. Compaction Req.: |  |  |  |  | %
Test of (check which): |  |  |  |  | Limestone |  |  | Gravel |  |  |  | Slag |  |  | Sandstone |  |  |  |  | Granulated Slag | [6 empty] | Other
From Sta. |  |  | + |  | at |  | ft |  | (Rt/Lt) of centerline | [7 empty] | to Sta. |  |  | + |  |  | at |  |  | ft |  |  | (Rt/Lt) of centerline, at Elev. | [9 empty] | ft
Report No. |  |  |  | (check which): |  |  |  | Wet |  |  |  | Dry |  | Maximum Density from Test Section | [13 empty] | lb/ft³ | [6 empty] | Optimum Moisture |  |  |  | %
98% of Max. Density | [6 empty] | lb/ft³ |  |  | Check method used: | [8 empty] | Direct Transmission | [7 empty] | Backscatter | [6 empty] | Probe Depth |  |  |  | inches
Location | [16 empty] | 1 |  |  |  | 2 |  |  |  | 3 |  |  |  |  | 4 |  | 5 |  |  |  | 6
1 | Station of test | [14 empty] | 1
2 | Distance right or left of centerline if different than above | [13 empty] | ft | 2
3 | Approximate elevation if different than above | [13 empty] | ft | 3
Nuclear gauge readings
4 | Standard Count for Density | [9 empty] | DS |  |  |  |  | 4
5 | Wet Density of soil from gauge | [9 empty] | WD |  |  |  | lb/ft³ | 5
6 | Dry Density of soil from gauge | [9 empty] | DD |  |  |  | lb/ft³ | 6
7 | Standard Count for Moisture | [9 empty] | MS |  |  |  |  | 7
8 | Moisture content of soil from gauge | [9 empty] | %M |  |  |  | % | 8
9 | Number of Passes | [14 empty] | 9
Take sample (about 10 lb) of material from area tested for density.
Procedure when sample contains less than 10% total weight | [17 empty] | Curve |  |  |  | Curve |  |  |  | Curve |  |  |  |  | Curve |  | Curve |  |  |  | Curve
of the stone retained on ¾" sieve.*
10 | Weight of 1/30 ft³ compacted wet soil + weight of container | [13 empty] | lb | 10
11 | Weight of 1/30 ft³ container | [13 empty] | lb | 11
12 | Weight of 1/30 ft³ compacted wet soil | [8 empty] | #10 − #11 |  |  |  |  | lb | 12
13 | Density of compacted wet soil | [8 empty] | #12 × 30 |  |  |  |  | lb/ft³ | 13
14 | Optimum moisture from dry density curve | [13 empty] | % | 14
15 | Maximum dry density | [13 empty] | lb/ft³ | 15
16 | Amount above or below optimum moisture | [8 empty] | #8 − #14 |  |  |  |  | % | 16
17 | Percent compaction | [7 empty] | #6 ÷ #15 × 100 | [5 empty] | % | 17
18 | Max. moisture from the zero air voids curve using line 6 | [13 empty] | % | 18
19 | Does material tested meet Specification requirements? Yes / No | [14 empty] | 19
20 | "A" Rolling ordered; "B" Aerating ordered; "C" Watering ordered | [14 empty] | 20
21 | Date Tested | [14 empty] | 21
ODOT Form date: 3/13/2015 | [7 empty] | * Use CA-EW-6 when sample contains more than 10% total weight in stone retained on ¾" sieve.
Calculated by | [19 empty] | Checked by
Data from Typical Moisture Density Curves
[40 empty] | Curve | Max. Dry Density | Optimum Moisture
[40 empty] | A | 141.8 | 6.6
[40 empty] | B | 139.1 | 7.2
[40 empty] | C | 136.3 | 7.9
[40 empty] | D | 134.1 | 8.5
[40 empty] | E | 132 | 9
[40 empty] | F | 129.3 | 9.7
[40 empty] | G | 126.6 | 10.5
[40 empty] | H | 124.2 | 11.2
[40 empty] | I | 121.7 | 11.9
[40 empty] | J | 119.3 | 12.7
[40 empty] | K | 117 | 13.5
[40 empty] | L | 114.6 | 14.6
[40 empty] | M | 112 | 15.8
[40 empty] | N | 109.6 | 16.9
[40 empty] | O | 107.1 | 18.1
[40 empty] | P | 104.7 | 19.2
[40 empty] | Q | 102.4 | 20.3
[40 empty] | R | 99.9 | 21.5
[40 empty] | S | 97.4 | 22.7
[40 empty] | T | 94.6 | 24.4
[40 empty] | U | 92.1 | 25.8
[40 empty] | V | 89.9 | 27.4
[40 empty] | W | 87.5 | 29.5
[40 empty] | X | 85 | 30.5
[40 empty] | Y | 83 | 31.5
[40 empty] | Z | 81.1 | 32.5
CA-EW-5 Nuclear Gauge Compaction Form