## CA-EW-6
CA-EW-6 |  |  | Nuclear Gauge Compaction with Aggregate Correction | [18 empty] | CA-EW-6 |  | Nuclear Gauge Compaction with Aggregate Correction (back)
Sample ID: | [17 empty] | Date Sampled:
Type of Inspection: | [8 empty] | Producer Code: | [6 empty] | Contractor:
Material Code: | [15 empty] | Test Results:
Contract Alt ID | [5 empty] | Item Code: | [8 empty] | Proposal Line Number
Notes:
Test of (check which): |  |  |  | Embankment |  |  | Subgrade |  |  |  |  | Base | Other
[17 empty] | Min. Compaction Requirement: |  |  |  | %
From Sta. |  |  | + |  | at |  | ft |  |  |  | (Rt/Lt) of centerline, at Elev. | [9 empty] | ft
Nuclear gauge readings | [14 empty] | 1 |  |  |  | 2
1 | Standard Count for Density | [7 empty] | DS |  |  |  |  | 1
2 | Standard Count for Moisture | [7 empty] | MS |  |  |  |  | 2
3 | Wet Density of soil from gauge | [7 empty] | WD |  |  |  | lb/ft³ | 3
4 | Dry Density of soil from gauge | [7 empty] | DD |  |  |  | lb/ft³ | 4
5 | Moisture content of soil from gauge | [7 empty] | %M |  |  |  | % | 5
Take sample from under gauge and pass through a ¾" sieve.
6 | Weight of total sample + weight of container | [11 empty] | lb | 6
7 | Weight of container | [11 empty] | lb | 7
8 | Weight of total sample | [6 empty] | #6 − #7 |  |  |  |  | lb | 8
9 | Weight of stone and container (sieve or pan) | [11 empty] | lb | 9
9a. | Weight of container (sieve or pan) | [11 empty] | lb | 9a.
9b. | Weight of stone retained on ¾" sieve | [6 empty] | #9 − #9a |  |  |  |  | lb | 9b.
10 | Percent stone in sample | [6 empty] | #9b ÷ #8 × 100 |  |  |  |  | % | 10
Proctor Test on the soil passing ¾" sieve
11 | Weight of 1/30 ft³ compacted wet soil + weight of container | [11 empty] | lb | 11
12 | Weight of 1/30 ft³ container | [11 empty] | lb | 12
13 | Weight of 1/30 ft³ compacted wet soil | [6 empty] | #11 − #12 |  |  |  |  | lb | 13
14 | Density of compacted wet soil | [6 empty] | #13 × 30 |  |  |  |  | lb/ft³ | 14
Select curve from Typical Density Curves using lines 14 and 5 | [15 empty] | Curve |  |  |  | Curve
15 | Optimum moisture from dry density curve | [11 empty] | % | 15
16 | Moisture from line 5 | [11 empty] | % | 16
17 | Amount above or below optimum moisture | [6 empty] | #16 − #15 |  |  |  |  | % | 17
18 | Maximum dry density | [11 empty] | lb/ft³ | 18
Calculation procedure when line 10 is less then 10%
19 | Percent compaction | [6 empty] | #4 ÷ #18 × 100 |  |  |  |  | % | 19
Calculation procedure when line 10 is between 10% and 25% *
20 | Corrected max. dry density using Agg. Correction Chart | [11 empty] | lb/ft³ | 20
21 | Corrected opt. moisture using line 20 and Typical Density Curves | [11 empty] | % | 21
22 | Percent compaction | [6 empty] | #4 ÷ #20 × 100 |  |  |  |  | % | 22
23 | Amount above or below optimum moisture | [6 empty] | #16 − #21 |  |  |  |  | % | 23
24 | Max. moisture from the zero air voids curve using line 4 | [11 empty] | % | 24
25 | Does material tested meet Specification requirements? Yes / No | [12 empty] | 25
26 | "A" Rolling ordered; "B" Aerating ordered; "C" Watering ordered | [12 empty] | 26
* If line 10 is greater than 25%, make a granular moisture density curve and use the Test Section Method.
Calculated by | [5 empty] | Date |  |  |  | Checked by | [9 empty] | Date
ODOT Form date: 3/15/2015
Data from Typical Moisture Density Curves
[22 empty] | Curve | Max. Dry Density | Optimum Moisture
[22 empty] | A | 141.8 | 6.6
[22 empty] | B | 139.1 | 7.2
[22 empty] | C | 136.3 | 7.9
[22 empty] | D | 134.1 | 8.5
[22 empty] | E | 132 | 9
[22 empty] | F | 129.3 | 9.7
[22 empty] | G | 126.6 | 10.5
[22 empty] | H | 124.2 | 11.2
[22 empty] | I | 121.7 | 11.9
[22 empty] | J | 119.3 | 12.7
[22 empty] | K | 117 | 13.5
[22 empty] | L | 114.6 | 14.6
[22 empty] | M | 112 | 15.8
[22 empty] | N | 109.6 | 16.9
[22 empty] | O | 107.1 | 18.1
[22 empty] | P | 104.7 | 19.2
[22 empty] | Q | 102.4 | 20.3
[22 empty] | R | 99.9 | 21.5
[22 empty] | S | 97.4 | 22.7
[22 empty] | T | 94.6 | 24.4
[22 empty] | U | 92.1 | 25.8
[22 empty] | V | 89.9 | 27.4
[22 empty] | W | 87.5 | 29.5
[22 empty] | X | 85 | 30.5
[22 empty] | Y | 83 | 31.5
[22 empty] | Z | 81.1 | 32.5