## CA-FP-2
CA-FP-2 |  | Random Selection of Asphalt Field Samples (448,403)
DATE
CONTID |  |  | ALTID |  | C-R-S
Contractor |  |  |  |  | Proposal Line #
Description |  |  |  |  | Item #
Location
Asphalt Supplier | [5 empty] | JMF #
|  |  |  | A |  | B | C | D
Initial accumulative total, tons
Sublot size of partial estimate, tons
Random percentage number from table
Ton in sublot to be sampled (#2 x #3)
Accumulative tonnage at sample location (#1 + #4)
Initial accumulative total for next sublot (#1 + #2)
Sample station location
Lane
Width of mat (feet)
Random percentage number from table
Distance in feet from edge, R to L (#9 x #10)
Location of sublot
Dates placed
Inspector's initials
Notes: Field sampling of Item 448 asphalt is not routine. Typically the Contractor takes random samples for acceptance at the plant. This procedure will be used only as directed by the District Monitoring Team.
General Observations:
Inspector's Signature |  |  |  | P.E./P.S. Signature
Date |  |  |  | Date

## Random #s for 448 Lot samples
RANDOM NUMBERS FOR 448 LOT SAMPLES
ONE SAMPLE TAKEN IN EVERY 750 TONS OF PRODUCTION. DISREGARD RANDOM NUMBER ON
LAST SUBLOT OF A JMF IF TONNAGE WILL NOT BE MET AND SAMPLE AS NECESSARY.
| CONTID |  |  |  | JMF |  |  |  | DIRECTION JUST HIT F9 TO
GENERATE NEW RANDOM #'S
| 0 | 750 | 750 | 1500 | 1500 | 2250 | 2250 | 3000
LOT / SUBLOT # | 1 | A | 1 | B | 1 | C | 1 | D
RANDOM # | 0.10911 |  | 0.089068 |  | 0.8331 |  | 0.8445
SUBLOT TONNAGE | 81.8327 |  | 66.8007 |  | 624.8258 |  | 633.375
JMF TONNAGE | 81.8327 |  | 816.8007 |  | 2124.8258 |  | 2883.375
| 0 | 750 | 750 | 1500 | 1500 | 2250 | 2250 | 3000
LOT / SUBLOT # | 2 | A | 2 | B | 2 | C | 2 | D
RANDOM # | 0.28487 |  | 0.5155 |  | 0.82357 |  | 0.38596
SUBLOT TONNAGE | 213.6526 |  | 386.6245 |  | 617.6778 |  | 289.4683
JMF TONNAGE | 3213.6526 |  | 4136.6245 |  | 5117.6778 |  | 5539.4683
| 0 | 750 | 750 | 1500 | 1500 | 2250 | 2250 | 3000
LOT / SUBLOT # | 3 | A | 3 | B | 3 | C | 3 | D
RANDOM # | 0.12584 |  | 0.56652 |  | 0.97054 |  | 0.24817
SUBLOT TONNAGE | 94.3767 |  | 424.8932 |  | 727.9081 |  | 186.1281
JMF TONNAGE | 6094.3767 |  | 7174.8932 |  | 8227.9081 |  | 8436.1281
| 0 | 750 | 750 | 1500 | 1500 | 2250 | 2250 | 3000
LOT / SUBLOT # | 4 | A | 4 | B | 4 | C | 4 | D
RANDOM # | 0.48596 |  | 0.48416 |  | 0.9641 |  | 0.85894
SUBLOT TONNAGE | 364.4707 |  | 363.1224 |  | 723.072 |  | 644.2031
JMF TONNAGE | 9364.4707 |  | 10113.1224 |  | 11223.072 |  | 11894.2031
| 0 | 750 | 750 | 1500 | 1500 | 2250 | 2250 | 3000
LOT / SUBLOT # | 5 | A | 5 | B | 5 | C | 5 | D
RANDOM # | 0.38875 |  | 0.094525 |  | 0.13589 |  | 0.20246
SUBLOT TONNAGE | 291.5617 |  | 70.8934 |  | 101.9199 |  | 151.8425
JMF TONNAGE | 12291.5617 |  | 12820.8934 |  | 13601.9199 |  | 14401.8425
| 0 | 750 | 750 | 1500 | 1500 | 2250 | 2250 | 3000
LOT / SUBLOT # | 6 | A | 6 | B | 6 | C | 6 | D
RANDOM # | 0.37842 |  | 0.95294 |  | 0.48448 |  | 0.17205
SUBLOT TONNAGE | 283.8162 |  | 714.707 |  | 363.3633 |  | 129.0383
JMF TONNAGE | 15283.8162 |  | 16464.707 |  | 16863.3633 |  | 17379.0383
| 0 | 750 | 750 | 1500 | 1500 | 2250 | 2250 | 3000
LOT / SUBLOT # | 7 | A | 7 | B | 7 | C | 7 | D
RANDOM # | 0.4715 |  | 0.80384 |  | 0.60192 |  | 0.72849
SUBLOT TONNAGE | 353.6229 |  | 602.8815 |  | 451.4416 |  | 546.3641
JMF TONNAGE | 18353.6229 |  | 19352.8815 |  | 19951.4416 |  | 20796.3641