## CA-FP-4 Form (hidden)
CA-FP-4 |  | ASPHALT CONCRETE INSPECTION FORM
Date
CONTID: | [5 empty] | ALTID: |  |  |  | C-R-S
Contractor | [7 empty] | Item # |  |  |  | Line Item #
Description
Location
Weather
Surface Condition
Air Temperature | [9 empty] | Surface Temperature
Material Conversion Factor (Ton/CY)
Amount of Material Used (Tons by ticket)
Required placement rate per station (RPRS), | [7 empty] | recorded in tons per station (Ton/STA)
RPRS = [ (100 ft/STA) x Lane Width x Mat Thickness ) / 27 ] x Material Conversion Factor = Ton/STA
Actual placement rate per station | [7 empty] | recorded in tons per station (Ton/STA)
APR = ( Material used (tons) / [ Test section length (feet) / (100/STA)] = Ton/STA
%Spreading Rate Tolerance | [7 empty] | recorded in % (and to be maintained at ±5%)
% = [ 1 - (RPRS / APR ) ] x 100
[5 empty] | Test 1 |  | Test 2 |  | Test 3 |  | Test 4
Location of Test |  |  | STA
to STA
Length of Section |  |  |  | (FT)
Mat Thickness |  |  |  | (IN)
(FT)
Width of Section |  |  |  | (FT)
RPRS |  | (Ton/STA)
APR |  | (Ton/STA)
% Spreading Rate Tolerance
Remarks
Inspector's Signature | [5 empty] | Date
.
D
W
I.D.

## CA-FP-4 Calculation Worksheet
CA-FP-4 |  |  |  | ASPHALT CONCRETE INSPECTION FORM
Date
CONTID: | [5 empty] | ALTID: |  |  |  | C-R-S
Contractor | [7 empty] | Item # |  |  |  | Prop Line #
Description
Location
Weather
Surface Condition
Air Temperature | [9 empty] | Surface Temperature
Material Conversion Factor (Ton/CY)
Required placement rate per station (RPRS), | [7 empty] | recorded in tons per station (Ton/STA)
RPRS = [ (100 ft/STA) x Lane Width x Mat Thickness ) / 27 ] x Material Conversion Factor = Ton/STA
Actual placement rate per station | [7 empty] | recorded in tons per station (Ton/STA)
APR = ( Material used (tons) / [ Test section length (feet) / (100/STA)] = Ton/STA
% Spreading Rate Tolerance | [7 empty] | recorded in % (and to be maintained at ±5%)
% = [ 1 - (RPRS / APR ) ] x 100
Amount of Material Used (tons by ticket/per test)
[5 empty] | Test 1 |  | Test 2 |  | Test 3 |  | Test 4
Location of Test |  |  | STA*
to STA*
Length of Section |  |  |  | (FT)
Mat Thickness |  |  |  | (IN)
(FT)
Width of Section |  |  |  | (FT)
RPRS |  | (Ton/STA)
APR |  | (Ton/STA)
% Spreading Rate Tolerance
* Input station in feet. I.E., STA 200+00 = 20,000 feet
Remarks
Inspector's Signature | [5 empty] | Date
rev. 5/28/15