## CA-P-1(603)
Date: |  |  | ContID: |  |  |  | AltID:
Proposal Line No: |  |  | Project No(PartCode):
Item No: |  |  | Item Desc:
Location:
CA-P-1 (603) |  |  | Pipe Construction Inspection Form 1/3
Contractor: |  |  |  | Plan Page
(Select from Drop Down menu)
Balloon Ref.# |  |  |  | Pipe Material
Type of Pipe (select from Drop Down menu)
Pipe Markings
Provide a 2 to 1 slope from top of pipe in a cut to the top of excavation
Provide a 2 to 1 slope from spring-line of pipe in a fill to the top of excavation
W = Width of trench at Top of Pipe.
Refer to Spec. 603.05
B = Thickness of bedding under pipe.
T = Outside diameter of pipe to trench wall.
S = Depth of bedding.
OD = Outside diameter of pipe.
|  |  | Plan Begin Invert Elev. = |  |  |  | Field Inv. =
|  |  | Plan End Invert Elev. = |  |  |  | Field Inv. =
* Type 2 Bedding is Shown See Specification and SCD For Type 1,3,4
For Type 2 Bedding Plastic: B= 6"(150 mm) S= B + 30% OD
For Type 2 Bedding Non Plastic: B= 3"(75 mm) S= B + 30% OD
TRENCH & BEDDING CHECKS (ACTUAL FIELD MEASUREMENTS)
Check Stations & Location * |  | T | W | B | S | O.D. | Initial | Date
* Recommended checks every 50 feet, with a minimum of two checks per run. Check locations may be related to starting point such as outlet end, catch basin, C/L station, etc.
CA-P-1 (603) |  |  | Pipe Construction Inspection Form 2/3
Backfill
Field Measurements Lf. (meter) |  | Plan Pay Length Lf. (meter) | Grade Check Method | Compaction Method Tamp, Flood, etc. | Type: Soil or Structural Backfill 1,2 or 3 | Lift Depth | Compaction Form# | Initials & Date
Type of joints (603.08) |  |  |  | Joints installed satisfactorily? |  |  | Yes | No
Materials: All tested and approved prior to incorporation into the project.
Ballon Ref. #(s) |  |  |  | Plan Page(s)
Station to Station
Plan Qty. |  |  |  |  | LF (meters)
Remarks:
Daily Total Field Measured: | [6 empty] | LF (meters)*
Remarks:
Daily Total Authorized Pay: | [6 empty] | LF (meters)**
*Explain field measurements and authorized pay. Paid in accordance with 603.14 Method of Measurement?
a) Structure or pipe end location moved or least cost to State when accommodating full sections
b) Measured to C/L of structure when inside structure dimension is under 6 linear feet (2 meters) in direction of flow or only one structure on the run of pipe
c) You must account to "Lab" for pipe length due to creep & measurements to C/L of structures
**Round all Items Reference to nearest 0.1 foot (0.03 meter).
CA-P-1 (603) |  |  | Pipe Construction Inspection Form 3/3
Remarks: Record problems, soft foundations, under cuts, rock, instructions, utilities encountered, etc. Describe and note location of existing conduits encountered, whether connected, plugged and abandoned, reconnected, etc.
Sketch Area
Inspector's signature |  |  |  |  | Date
P.E./P.S. signature |  |  |  |  | Date

## Sheet2
RCP | A
Metal | B
HDPE | C
Other | D
E
F