## CA-P-1(611)
Date: |  | ContID: |  |  |  | AltID:
Proposal Line No: |  | Project No(PartCode):
Item No: |  | Item Desc:
Location:
CA-P-1 (611) |  | Conduit Construction Inspection Form 1/2
Contractor: |  |  | Plan Page
Balloon Ref.# |  |  | Pipe Material
Type of Pipe (select from Drop Down menu)
Pipe Markings
W = Width of trench at Top of Pipe.
B = Thickness of bedding under pipe.
T = Outside diameter of pipe to trench wall.
S = Depth of bedding.
OD = Outside diameter of pipe.
|  | Plan Begin Invert Elev. = |  |  | Field Inv. =
|  | Plan End Invert Elev. = |  |  | Field Inv. =
*Note: Field invert elevation checks are required for Types A, B and C Conduits.
TRENCH & BEDDING CHECKS (ACTUAL FIELD MEASUREMENTS)
Check Stations & Location * | T | W | B | S | O.D. | Initial | Date
* Check every 50 feet, with a minimum of two checks per run. Check locations may be related to starting point such as outlet end, catch basin, C/L station, etc.
Backfill
Field Measurements L.f. (meter) | Plan Pay Length L.f. (meter) | Grade Check Methond | Compaction Method Tamp, Flood, etc. | Material type as described in the installation plan | Lift Depth | Compaction Form # | Initials & Date
CA-P-1 (611) |  | Conduit Construction Inspection Form 2/2
Type of Joints (611.08) |  |  | Joints Installed Satisfactorily? |  |  | Yes | No
Materials: All tested and approved prior to incorporation into the project.
Ballon Ref. #(s) |  |  |  | Plan Page(s)
Station to Station
Plan Qty. |  |  | LF (meters)
Remarks:
Daily Total Field Measured: | [5 empty] | LF (meters)*
Remarks:
611.16
* The Department will measure conduit by the number of feet, measured center-t0-center of small drainage structures or between open ends including the length of pipe bends and branches. The Department will not deduct conduit length for catch basins, inlets, or manholes where the distance measured in the direction of flow, including bends, is 6 feet or less. Where the location of a drainage structure or an open end is changed with the approval of the Engineer to accommodate full conduit setion, the Department will measure the lenth placed. Conduits placed on slopes steeper then 3H:1V or with beveled for skewed ends will be measured along the invert.
Remarks: Record problems, soft foundations, under cuts, rock, instructions, utilities, encountered etc. Describe and note location of existing conduits encountered, whether connected, plugged and abandoned, reconnected, etc.
Sketch Area:
611.04:
" I certify that the information on this form is accurate and all deviations from the current installation plan have been noted."
Contractor's Representative |  | Date |  | Print Contractor's Representative Name
611.06
611.06

## Sheet2
A | RCP
B | Metal
C | HDPE
D | Other
E
F