## Sheet1
Date: |  | ContID: |  |  |  | AltID:
Proposal Line No: |  | Project No(PartCode):
Item No: |  | Item Desc:
Location:
CA-P-3 (604) |  | Drainage Structure Inspection Form 1/3
Contractor |  | Personnel ID
Sample ID |  |  | Plan Page
Balloon Ref. # |  |  | Pipe Material (Select from Drop Down menu)
Temperature
Structure Temperature |  |  |  | Mortar Temperature
Type of Pipe (select from drop down)
Structure Markings
Manhole top type furninshed
Lifting devices are to remain in place.
W = Width of trench at Top of the Structure
B = Thickness of bedding under Structure
T = Structure to trench wall thickness
Type of Bedding material furnished
Type of Backfill material furnished
Type of Structure (Catch basin, Inlet, Manhole, 604.02)
Type of Joint material being used (604.06)
Pipe OD
Structure Opening Dia.
Backfill
Compaction Method Tamp, Flood, etc. | Type: Soil or Structural Backfill 1, 2, 3 | Lift Depth | Compaction Form |  | Initials | Date
CA-P-3 (604) |  | Drainage Structure Inspection Form 2/3
Ballon Ref# |  | Plan Page |  | Plan Station
Offset |  | Elevation
Stucture Top Field Station |  |  |  | Field Offset
Field Elevation
Manhole Plan Base Station
Offset |  | Elevation
Manhole Field Base Station
Field Offset |  | Field Elevation
Reconstruction Structure removal depth
Outlet Pipe Elevation
Field Outlet Pipe Elevation
Is the Sump Finished per the Standard Drawing |  |  | YES | NO
Explain
Is the Concrete bottom shaped per the Standard Drawing |  |  |  | YES | NO
Explain
Authorized Pay | YES NO | Proposal Line Number
Explain field measurements and authorized pay. Pay in accordance with 604.08 Method of Measurement
CA-P-3 (604) |  | Drainage Structure Inspection Form 3/3
Remarks: Record problems, soft foundations, under cuts, rock, instructions, utilities encountered, etc. Describe and note location of existing conduits encountered, whether connected, plugged and abandoned, reconnected, etc. Provide locations and size of any laterals that are not part of a 603 pay Item in a sketch.
Sketch Area
Inspector's signature |  |  |  |  | Date
P.E./P.S. signature |  |  |  |  | Date

## Sheet2
Material | Pipe
Precast | A
Brick-Block | B
Other | C
D
E
F