## CA-P-3(611)
Date: |  |  | ContID: |  |  |  | AltID:
Proposal Line No: |  |  | Project No(PartCode):
Item No: |  |  | Item Desc:
Location:
CA-P-3 (611) |  |  | Drainage Structure Inspection Form 1/3
Contractor: |  |  |  | Personnel ID
Sample ID |  |  |  | Pipe Material (Select from Drop Down menu)
Balloon Ref. #
Temperature |  |  |  | Plan Page
Type of Pipe (select from drop down) |  |  |  |  | Structure Temperature
Mortar Temperature
Structure Markings
Manhole top type furninshed
Lifting devices are to remain in place.
W = Width of trench at Top of the Structure
B = Thickness of bedding under Structure
T = Structure to trench wall thickness
Type of Bedding material furnished
Type of Backfill material furnished
Type of Structure (Catch basin, Inlet, Manhole, 611)
Type of Joint material being used (611)
Pipe OD
Structure Opening Dia.
Backfill
Compaction Method Tamp, Flood, etc. |  | Backfill Type Description 611.04 B |  | Lift Depth | Compaction Form |  | Initials and Date
CA-P-3 (611) |  |  | Drainage Structure Inspection Form 2/3
Select the Application:
| 1 Proposed Structure |  | 2 Reconstruction Structure |  |  | 3 Adjustment to Grade
Ballon Ref# |  |  | Plan Page |  | Plan Station
Offset |  | Plan Elevation
Stucture Top Field Station
Field Offset |  |  | Field Elevation
Manhole Plan Base Station
Offset |  | Plan Elevation
Manhole Field Base Station
Field Offset |  |  | Field Elevation
Reconstruction Structure removal depth
Outlet Pipe Elevation |  |  |  | Field Outlet Pipe Elevation
Is the Sump Finished per the Standard Drawing |  |  |  | YES | NO
Explain:
Is the Concrete bottom shaped per the Standard Drawing |  |  |  |  | YES | NO
Explain:
Payment will be made in accordance with 611.16 Method of Measurement
CA-P-3 (611) |  |  | Drainage Structure Inspection Form 3/3
Remarks: | Record problems, soft foundations, undercuts, rock, instructions, utilities encountered, etc. Describe and note location of existing conduits encountered, whether connnected, plugged and abandoned, reconnected, etc. Provide locations and size of any laterals that are not part of a 611 Pay Item in a sketch.
Sketch Area:
611.04C:
" I certify that the information on this form is accurate and all deviations from the current installation plan have been noted."
Contractor's Representative |  |  | Date | Print Contractor's Representative Name

## Sheet2
Precast | A
Brick-Block | B
Other | C
D
E
F