## Sheet1
CA-S-1 |  | INSPECTION RECORD FOR DRILLED SHAFTS
Cont ID: |  |  | Alt ID: |  | Bridge No: |  | SFN:
Drilling Contractor: |  |  |  | Installation Plan: |  |  | Date:
Type of Equipment: |  |  |  | Inspector: |  |  | Substructure Unit:
Max Contunuous Torque (FtLb)(N): | [6 empty] | Proposal Line # Above Rock:
CROWD (Max Cont. Downward Force)-(Lbs)(N): | [6 empty] | Proposal Line # in Rock:
Slurry (Mineral or Polymer): | [6 empty] | Type of Rock
Drilled Shaft Number: | [5 empty] | Units
Date & Time of Drilling |  | Drilling Method |  | Started |  | Date
|  | Dry |  |  |  | Time
|  | Wet |  | Finished |  | Date
|  | Casing |  |  |  | Time
Temporary
Permanent
Elevation of Top of Overburden | [5 empty] | Ft (m)
Length of Drilled Shafts above Bedrock Socket |  |  |  | Through air |  | Ft (m)
|  |  |  | Through Overburden |  | Ft (m)
|  |  |  | Pay Length |  | Ft (m)
Obstructions Encountered |  |  |  | Number |  | -
|  |  |  | Size |  | Ft (m)
|  |  |  | Time of Removal |  | Hours
Length of Drilled Shaft in the Rock Socket |  |  |  | Elev. Top of Socket |  | Ft (m)
|  |  |  | Elev. Bottom of Socket |  | Ft (m)
|  |  |  | Length of Socket |  | Ft (m)
Steel Casing |  |  |  | Casing Thickness |  | In(mm)
|  |  |  | Casing Left in Place |  | Ft (m)
Bottom of Excavation Clean |  |  |  | Spoils Removed |  | ---
Reinforcing Steel | Clean |  | Vertical | Bar Size Number |  | ---
| Alignment |  |  | No. of Bars |  | ---
| Clearance |  | Spiral | Bar Size Number |  | ---
| Plumb |  |  | Pitch |  | In(mm)
Concrete |  | Placement Method |  | Slump |  | In(mm)
|  | Free Fall |  | Cylinder Strength |  | PSI(MPa)
|  | Tremie |  | Air Temp |  | F(C)
|  | Pump |  | Time to Place Concrete |  | Hr
Tolerances |  |  | Deviations from Plumb |  | N-S | In(mm)
[5 empty] | E-W | In(mm)
|  |  | Deviations of column top center from plan |  |  | In(mm)
Plan Shaft Diameter (Bedrock / Overburden) | [5 empty] | In(mm)
Constructed Diameter (Bedrock / Overburden) | [5 empty] | In(mm)