## CA-S_20
CA-S-20 |  | Erection (Demolition) Procedure Checklist
Name (Print clearly)
CONTID |  |  | ALT ID | C-R-S
Description:
Item(s) inspected
Plan:
Contractor’s Erection (Demolition) Plan stamped by one PE
Contractor’s Erection (Demolition) Plan accepted by regulatory agencies, Railroads, Coast Guard, U.S. Army Corps of Engineers, etc., if applicable
Details:
Erection (Demolition) sequence for all members.
Maintenance of Traffic during erection (demolition) operations.
Location of permanent support structures, roads, railroads,waterways,utilities.
Member delivery location and orientation for erection.
Member removal location and orientation for demolition
Location and radius of each crane during each pick.
Location of crane support (barges,mats, etc.) , during each pick.
Crane capacities shown for each crane configuration and boom length used
Lifting weights of primary member picks, including all rigging.
Rigging weights, capacities, and arrangements for primary member picks.
Locations of the centers of gravity and lifting points for primary members
Temporary supports or bracing.
Blocking for bridge bearings.
Calculations:
Load capacity and stability of crane(s), temporary supports and rigging for each pick and release.
Structural adequacy and stability of members for each erection (demolition) step.
Date
Owners Inspectors Signature

## Sheet2
Yes | Brush | Airless
No | Spray | Airspray