## Front
CA-S-21 Sealing of Concrete Surfaces Checklist (Front)
Name (print clearly):
Cont ID: |  | Alt ID: | C-R-S (Co,Rt,Section):
Description:
Items Inspected:
Storage
Thermometer to check for manufacturer’s acceptable range
Sealer stored not frozen nor in sun
Shelf Life
Submittals made:
Technical and application data
Material Safety Data Sheet
100 Grit Sandpaper supplied by Contractor for comparison
Equipment for proper preparation:
Correct water blast equipment (7000 psi minimum)
Correct abrasive blast equipment (followed by cleaning)
Equipment mixing and application:
Equipment meets manufacturer’s requirements
Surface Preparation, clean concrete with 100 grit sandpaper texture:
Test site set up
Test all surfaces, (not just vertical)
Surface checked for texture
Acid Test performed if curing compound used
Mixing:
Conditions acceptable
Material applied within pot life
Minimum coating rates met in test sections
Epoxy – 120 Ft2/gal, (150 Ft2/gal if authorized)
Urethane - 200 Ft2/gal,(even coverage, no skips or sags)
Non-Epoxy – 100 Ft2/gal, Decks, 125 Ft2/gal, Vert. Surfaces
ODOT Signature: |  |  | Date:

## Back
CA-S-21 Sealing of Concrete Surfaces Checklist (back)