## Sheet1
DLS Short Report Format - Weight-Based System
Employee Name
Project Name | [10 empty] | Miles
Date | [8 empty] | Days Total CL
Start Time | [8 empty] | Days Total LL
Finish Time | [8 empty] | Days Total WEL |  |  |  |  | Manual Entry into DLS by operator
Total Hours | [8 empty] | Days Total YEL |  |  |  |  | Electronic Entry from DLS
[9 empty] | Days Total CHAN |  |  |  |  | Calculated by spreadsheet
Notes: | Program DLS to record data for each section to be painted, by direction, even if section length is less than 10 miles.
Do not start a new section at 10 miles even if section length exceeds 10 miles.
Whenever material or beads are loaded, end the section, record data for the completed section, reload striper, then begin new section.
Application rates and average thickness and MPH are calculated over the length of the section painted from Start Hwy SLM to End Hwy SLM.
Copy of DLS Report is to be provided to Engineer not later than one day following the application of material to a section of highway.
County | Route Number / Name | Direction | Marking Type | Start Hwy SLM | End Hwy SLM | Road Length | Tank 1 Color | Tank 2 Color | Line Width | Tank 1 Avg Mils | Tank 2 Avg Mils | Linear Feet Painted | Equiv Miles Painted | Tank 1 Gallons Used | Tank 2 Gallons Used | Gals Paint per Mile Applied | Bead 1 Lbs Beads Used | Bead 2 Lbs Beads Used | Lbs Beads per 100 Sq Ft | Avg MPH
[6 empty] | 0 | [6 empty] | 0 |  |  | #DIV/0! |  |  | #DIV/0!
[6 empty] | 0 | [6 empty] | 0 |  |  | #DIV/0! |  |  | #DIV/0!
[6 empty] | 0 | [6 empty] | 0 |  |  | #DIV/0! |  |  | #DIV/0!
[6 empty] | 0 | [6 empty] | 0 |  |  | #DIV/0! |  |  | #DIV/0!
[6 empty] | 0 | [6 empty] | 0 |  |  | #DIV/0! |  |  | #DIV/0!
[6 empty] | 0 | [6 empty] | 0 |  |  | #DIV/0! |  |  | #DIV/0!
[6 empty] | 0 | [6 empty] | 0 |  |  | #DIV/0! |  |  | #DIV/0!
[6 empty] | 0 | [6 empty] | 0 |  |  | #DIV/0! |  |  | #DIV/0!
[6 empty] | 0 | [6 empty] | 0 |  |  | #DIV/0! |  |  | #DIV/0!
[6 empty] | 0 | [6 empty] | 0 |  |  | #DIV/0! |  |  | #DIV/0!
[6 empty] | 0 | [6 empty] | 0 |  |  | #DIV/0! |  |  | #DIV/0!
[6 empty] | 0 | [6 empty] | 0 |  |  | #DIV/0! |  |  | #DIV/0!
[6 empty] | 0 | [6 empty] | 0 |  |  | #DIV/0! |  |  | #DIV/0!
[6 empty] | 0 | [6 empty] | 0 |  |  | #DIV/0! |  |  | #DIV/0!
[6 empty] | 0 | [6 empty] | 0 |  |  | #DIV/0! |  |  | #DIV/0!
[6 empty] | 0 | [6 empty] | 0 |  |  | #DIV/0! |  |  | #DIV/0!
[6 empty] | 0 | [6 empty] | 0 |  |  | #DIV/0! |  |  | #DIV/0!
[6 empty] | 0 | [6 empty] | 0 |  |  | #DIV/0! |  |  | #DIV/0!
[6 empty] | 0 | [6 empty] | 0 |  |  | #DIV/0! |  |  | #DIV/0!
[6 empty] | 0 | [6 empty] | 0 |  |  | #DIV/0! |  |  | #DIV/0!
[6 empty] | 0 | [6 empty] | 0 |  |  | #DIV/0! |  |  | #DIV/0!