## Sheet1
1 = Primary Material for Construction Item 2 = Component Material needed for Construction Item 3 = Supplemental Material may be used for Construction Item
ODOT Bid Item Number | ODOT Construction Item Description | Bid Item Unit | Material Codes Assigned to Construction Bid Item | Material Code Indicator (see red above) | Material Code Description | Material Code Unit | Spec Reference | Material Unit to Construction Unit Conversion Factor
251E01000 | PARTIAL DEPTH PAVEMENT REPAIR | SY | 104CRS1 | 0.00000 | ASPHALT CATIONIC EMULS GRD CRS-1 | GAL | 702.04 | 3
251E01000 | PARTIAL DEPTH PAVEMENT REPAIR | SY | 104CSS1 | 0.00000 | ASPHALT CATIONIC EMULS GRD CSS-1 | GAL | 702.04 | 3
251E01000 | PARTIAL DEPTH PAVEMENT REPAIR | SY | 104CSS1H | 0.00000 | ASPHALT CATIONIC EMULS GRD CSS-1H | GAL | 702.04 | 3
251E01000 | PARTIAL DEPTH PAVEMENT REPAIR | SY | 104RS1 | 0.00000 | ASPHALT ANIONIC EMULS RAPID SET GRD RS-1 | GAL | 702.04 | 3
251E01000 | PARTIAL DEPTH PAVEMENT REPAIR | SY | 104SS1H | 0.00000 | ASPHALT ANIONIC EMULS SLOW SET GRD SS-1H | GAL | 702.04 | 3
251E01000 | PARTIAL DEPTH PAVEMENT REPAIR | SY | 1764412 | 0.00000 | BIT CONC 441 TYPE 2 | TON | 441 | 1
251E01000 | PARTIAL DEPTH PAVEMENT REPAIR | SY | 177I4411 | 0.00000 | BIT CONC 441 TYPE 1 INTERMEDIATE | TON | 441 | 1
251E01000 | PARTIAL DEPTH PAVEMENT REPAIR | SY | 1774411 | 0.00000 | BIT CONC 441 TYPE 1 SURFACE | TON | 441 | 1
251E01001 | PARTIAL DEPTH PAVEMENT REPAIR, AS PER PLAN | SY | 104CRS1 | 0.00000 | ASPHALT CATIONIC EMULS GRD CRS-1 | GAL | 702.04 | 3
251E01001 | PARTIAL DEPTH PAVEMENT REPAIR, AS PER PLAN | SY | 104CSS1 | 0.00000 | ASPHALT CATIONIC EMULS GRD CSS-1 | GAL | 702.04 | 3
251E01001 | PARTIAL DEPTH PAVEMENT REPAIR, AS PER PLAN | SY | 104CSS1H | 0.00000 | ASPHALT CATIONIC EMULS GRD CSS-1H | GAL | 702.04 | 3
251E01001 | PARTIAL DEPTH PAVEMENT REPAIR, AS PER PLAN | SY | 104RS1 | 0.00000 | ASPHALT ANIONIC EMULS RAPID SET GRD RS-1 | GAL | 702.04 | 3
251E01001 | PARTIAL DEPTH PAVEMENT REPAIR, AS PER PLAN | SY | 104SS1 | 0.00000 | ASPHALT ANIONIC EMULS SLOW SET GRADE SS1 | GAL | 702.04 | 2
251E01001 | PARTIAL DEPTH PAVEMENT REPAIR, AS PER PLAN | SY | 104SS1H | 0.00000 | ASPHALT ANIONIC EMULS SLOW SET GRD SS-1H | GAL | 702.04 | 3
251E01001 | PARTIAL DEPTH PAVEMENT REPAIR, AS PER PLAN | SY | 104SS1R | 0.00000 | ASPH ANIONIC EMULS SLOW SET SS1 RUBBER | GAL | 702.04 | 3
251E01001 | PARTIAL DEPTH PAVEMENT REPAIR, AS PER PLAN | SY | 1764412 | 0.00000 | BIT CONC 441 TYPE 2 | TON | 441 | 1
251E01001 | PARTIAL DEPTH PAVEMENT REPAIR, AS PER PLAN | SY | 177I4411 | 0.00000 | BIT CONC 441 TYPE 1 INTERMEDIATE | TON | 441 | 1
251E01001 | PARTIAL DEPTH PAVEMENT REPAIR, AS PER PLAN | SY | 1774411 | 0.00000 | BIT CONC 441 TYPE 1 SURFACE | TON | 441 | 1
252E01000 | FULL DEPTH RIGID PAVEMENT REMOVAL AND FLEXIBLE REPLACEMENT | SY | 175301 | 0.00000 | ASPHALT CONCRETE BASE 301 | TON | 301 | 1
252E01000 | FULL DEPTH RIGID PAVEMENT REMOVAL AND FLEXIBLE REPLACEMENT | SY | 1764412 | 0.00000 | BIT CONC 441 TYPE 2 | TON | 441 | 1
252E01001 | FULL DEPTH RIGID PAVEMENT REMOVAL AND FLEXIBLE REPLACEMENT, AS PER PLAN | SY | 175301 | 0.00000 | ASPHALT CONCRETE BASE 301 | TON | 301 | 1
252E01001 | FULL DEPTH RIGID PAVEMENT REMOVAL AND FLEXIBLE REPLACEMENT, AS PER PLAN | SY | 1764412 | 0.00000 | BIT CONC 441 TYPE 2 | TON | 441 | 1
253E01000 | PAVEMENT REPAIR | SY | 175301 | 0.00000 | ASPHALT CONCRETE BASE 301 | TON | 301 | 1
253E01000 | PAVEMENT REPAIR | SY | 1764412 | 0.00000 | BIT CONC 441 TYPE 2 | TON | 441 | 1
253E01000 | PAVEMENT REPAIR | SY | 177I4411 | 0.00000 | BIT CONC 441 TYPE 1 INTERMEDIATE | TON | 441 | 1
253E01000 | PAVEMENT REPAIR | SY | 1774411 | 0.00000 | BIT CONC 441 TYPE 1 SURFACE | TON | 441 | 1
253E01001 | PAVEMENT REPAIR, AS PER PLAN | SY | 175301 | 0.00000 | ASPHALT CONCRETE BASE 301 | TON | 301 | 1
253E01001 | PAVEMENT REPAIR, AS PER PLAN | SY | 1764412 | 0.00000 | BIT CONC 441 TYPE 2 | TON | 441 | 1
253E01001 | PAVEMENT REPAIR, AS PER PLAN | SY | 177I4411 | 0.00000 | BIT CONC 441 TYPE 1 INTERMEDIATE | TON | 441 | 1
253E01001 | PAVEMENT REPAIR, AS PER PLAN | SY | 1774411 | 0.00000 | BIT CONC 441 TYPE 1 SURFACE | TON | 441 | 1
253E02000 | PAVEMENT REPAIR | CY | 175301 | 2.00000 | ASPHALT CONCRETE BASE 301 | TON | 301 | 1
253E02000 | PAVEMENT REPAIR | CY | 1764412 | 2.00000 | BIT CONC 441 TYPE 2 | TON | 441 | 1
253E02001 | PAVEMENT REPAIR, AS PER PLAN | CY | 175301 | 2.00000 | ASPHALT CONCRETE BASE 301 | TON | 301 | 1
253E02001 | PAVEMENT REPAIR, AS PER PLAN | CY | 1764412 | 2.00000 | BIT CONC 441 TYPE 2 | TON | 441 | 1
253E02001 | PAVEMENT REPAIR, AS PER PLAN | CY | 177I4411 | 2.00000 | BIT CONC 441 TYPE 1 INTERMEDIATE | TON | 441 | 1
253E02001 | PAVEMENT REPAIR, AS PER PLAN | CY | 1774411 | 2.00000 | BIT CONC 441 TYPE 1 SURFACE | TON | 441 | 1
253E90000 | PAVEMENT REPAIR, MISC.: | CY | 999999 | 0.00000 | MATERIALS AS NEEDED | EACH | NONE | 1
253E90100 | PAVEMENT REPAIR, MISC.: | SY | 999999 | 0.00000 | MATERIALS AS NEEDED | EACH | NONE | 1
254E01600 | PATCHING PLANED SURFACE | SY | 104CRS1 | 0.00000 | ASPHALT CATIONIC EMULS GRD CRS-1 | GAL | 702.04 | 3
254E01600 | PATCHING PLANED SURFACE | SY | 104CSS1 | 0.00000 | ASPHALT CATIONIC EMULS GRD CSS-1 | GAL | 702.04 | 3
254E01600 | PATCHING PLANED SURFACE | SY | 104CSS1H | 0.00000 | ASPHALT CATIONIC EMULS GRD CSS-1H | GAL | 702.04 | 3
254E01600 | PATCHING PLANED SURFACE | SY | 104RS1 | 0.00000 | ASPHALT ANIONIC EMULS RAPID SET GRD RS-1 | GAL | 702.04 | 3
254E01600 | PATCHING PLANED SURFACE | SY | 104SS1 | 0.00000 | ASPHALT ANIONIC EMULS SLOW SET GRADE SS1 | GAL | 702.04 | 2
254E01600 | PATCHING PLANED SURFACE | SY | 104SS1H | 0.00000 | ASPHALT ANIONIC EMULS SLOW SET GRD SS-1H | GAL | 702.04 | 3
254E01600 | PATCHING PLANED SURFACE | SY | 104SS1HR | 0.00000 | ASPH ANIONIC EMULS SLOW SET SS-1H RUBBER | GAL | 702.04 | 3
254E01600 | PATCHING PLANED SURFACE | SY | 104SS1R | 0.00000 | ASPH ANIONIC EMULS SLOW SET SS1 RUBBER | GAL | 702.04 | 3
254E01600 | PATCHING PLANED SURFACE | SY | 1774411 | 2.00000 | BIT CONC 441 TYPE 1 SURFACE | TON | 441 | 1
254E01601 | PATCHING PLANED SURFACE, AS PER PLAN | SY | 104CRS1 | 0.00000 | ASPHALT CATIONIC EMULS GRD CRS-1 | GAL | 702.04 | 3
254E01601 | PATCHING PLANED SURFACE, AS PER PLAN | SY | 104CSS1 | 0.00000 | ASPHALT CATIONIC EMULS GRD CSS-1 | GAL | 702.04 | 3
254E01601 | PATCHING PLANED SURFACE, AS PER PLAN | SY | 104CSS1H | 0.00000 | ASPHALT CATIONIC EMULS GRD CSS-1H | GAL | 702.04 | 3
254E01601 | PATCHING PLANED SURFACE, AS PER PLAN | SY | 104RS1 | 0.00000 | ASPHALT ANIONIC EMULS RAPID SET GRD RS-1 | GAL | 702.04 | 3
254E01601 | PATCHING PLANED SURFACE, AS PER PLAN | SY | 104SS1 | 0.00000 | ASPHALT ANIONIC EMULS SLOW SET GRADE SS1 | GAL | 702.04 | 2
254E01601 | PATCHING PLANED SURFACE, AS PER PLAN | SY | 104SS1H | 0.00000 | ASPHALT ANIONIC EMULS SLOW SET GRD SS-1H | GAL | 702.04 | 3
254E01601 | PATCHING PLANED SURFACE, AS PER PLAN | SY | 104SS1HR | 0.00000 | ASPH ANIONIC EMULS SLOW SET SS-1H RUBBER | GAL | 702.04 | 3
254E01601 | PATCHING PLANED SURFACE, AS PER PLAN | SY | 104SS1R | 0.00000 | ASPH ANIONIC EMULS SLOW SET SS1 RUBBER | GAL | 702.04 | 3
254E01601 | PATCHING PLANED SURFACE, AS PER PLAN | SY | 1774411 | 2.00000 | BIT CONC 441 TYPE 1 SURFACE | TON | 441 | 1
255E10000 | FULL DEPTH PAVEMENT REMOVAL AND RIGID REPLACEMENT, CLASS C | SY | 21501 | 0.25000 | CONCRETE PORTLAND CEMENT CLASS C | CY | 499 511 | 1
255E10000 | FULL DEPTH PAVEMENT REMOVAL AND RIGID REPLACEMENT, CLASS C | SY | 21504 | 0.25000 | CONCRETE PORTLAND CEMENT CLASS C OPT 1 | CY | 499 511 | 1
255E10000 | FULL DEPTH PAVEMENT REMOVAL AND RIGID REPLACEMENT, CLASS C | SY | 21528 | 0.25000 | CONCRETE PORTLAND CEMENT CLASS C OPT 3 | CY | 499 511 | 1
255E10000 | FULL DEPTH PAVEMENT REMOVAL AND RIGID REPLACEMENT, CLASS C | SY | 42406OH | 0.00000 | 2006 WHITE CURE TYPE 2 CLASS A OR B | GAL | 705.07OH | 2
255E10000 | FULL DEPTH PAVEMENT REMOVAL AND RIGID REPLACEMENT, CLASS C | SY | 42609 | 0.00000 | NON-SHRINK NON-METALLIC MATERIAL | GAL | 705.20(08) | 2
255E10000 | FULL DEPTH PAVEMENT REMOVAL AND RIGID REPLACEMENT, CLASS C | SY | 67501 | 0.00000 | 5/8"X6" HOOK BOLT | EACH | BP2.1 | 3
255E10000 | FULL DEPTH PAVEMENT REMOVAL AND RIGID REPLACEMENT, CLASS C | SY | 67502 | 0.00000 | 5/8"X8" HOOK BOLT | EACH | BP2.1 | 3
255E10000 | FULL DEPTH PAVEMENT REMOVAL AND RIGID REPLACEMENT, CLASS C | SY | 67503 | 0.00000 | HOOK BOLT COUPLER | EACH | BP2.1 | 3
255E10000 | FULL DEPTH PAVEMENT REMOVAL AND RIGID REPLACEMENT, CLASS C | SY | 67504 | 0.00000 | 5/8"X12" WIGGLE BOLT | EACH | BP2.1 | 3
255E10000 | FULL DEPTH PAVEMENT REMOVAL AND RIGID REPLACEMENT, CLASS C | SY | 67601A | 0.00000 | EXPANSION SHIELD ANCHOR, TYPE A | EACH | 712.01 | 3
255E10000 | FULL DEPTH PAVEMENT REMOVAL AND RIGID REPLACEMENT, CLASS C | SY | 61604 | 0.00000 | JOINT SEAL BOND BREAKER | FT | PN | 2
255E10000 | FULL DEPTH PAVEMENT REMOVAL AND RIGID REPLACEMENT, CLASS C | SY | 61606 | 0.00000 | PREFORMED ELASTOMERIC COMPRESSION SEAL | FT | 705.11 | 3
255E10000 | FULL DEPTH PAVEMENT REMOVAL AND RIGID REPLACEMENT, CLASS C | SY | 61607 | 0.00000 | JOINT & CRACK SEALER, HOT APPLIED 705.04 | LB | 705.04S-1088 | 2
255E10000 | FULL DEPTH PAVEMENT REMOVAL AND RIGID REPLACEMENT, CLASS C | SY | 619100 | 0.00000 | PREFORMED EXPANSION JOINT FILLER 1" | SF | 705.03-711* | 2
255E10000 | FULL DEPTH PAVEMENT REMOVAL AND RIGID REPLACEMENT, CLASS C | SY | 62540 | 0.00000 | REINFORCING, EPOXY COATED GRADE 40 | LB | 709.00 | 2
255E10000 | FULL DEPTH PAVEMENT REMOVAL AND RIGID REPLACEMENT, CLASS C | SY | 62560 | 0.00000 | REINFORCING, EPOXY COATED GRADE 60 | LB | 709.00 | 2
255E10000 | FULL DEPTH PAVEMENT REMOVAL AND RIGID REPLACEMENT, CLASS C | SY | 62575 | 0.00000 | REINFORCING, EPOXY COATED GRADE 75 | LB | 709.00 | 2
255E10000 | FULL DEPTH PAVEMENT REMOVAL AND RIGID REPLACEMENT, CLASS C | SY | 62710 | 0.00000 | REINFORCING, WELDED WIRE FABRIC | SF | 709.10 | 2
255E10000 | FULL DEPTH PAVEMENT REMOVAL AND RIGID REPLACEMENT, CLASS C | SY | 62712D | 0.00000 | REINFORCING,WELDED DEFORMED WIRE FABRIC | SF | 709.12 | 2
255E10000 | FULL DEPTH PAVEMENT REMOVAL AND RIGID REPLACEMENT, CLASS C | SY | 63013 | 0.00000 | STEEL ROD, COATED DOWEL, JOINT ASSY | LB | 709.13 | 2
255E10001 | FULL DEPTH PAVEMENT REMOVAL AND RIGID REPLACEMENT, CLASS C, AS PER PLAN | SY | 21501 | 0.25000 | CONCRETE PORTLAND CEMENT CLASS C | CY | 499 511 | 1
255E10001 | FULL DEPTH PAVEMENT REMOVAL AND RIGID REPLACEMENT, CLASS C, AS PER PLAN | SY | 21504 | 0.25000 | CONCRETE PORTLAND CEMENT CLASS C OPT 1 | CY | 499 511 | 1
255E10001 | FULL DEPTH PAVEMENT REMOVAL AND RIGID REPLACEMENT, CLASS C, AS PER PLAN | SY | 21507 | 0.25000 | CONCRETE PORTLAND CEMENT CLASS C OPT 2 | CY | 499 511 | 1
255E10001 | FULL DEPTH PAVEMENT REMOVAL AND RIGID REPLACEMENT, CLASS C, AS PER PLAN | SY | 21528 | 0.25000 | CONCRETE PORTLAND CEMENT CLASS C OPT 3 | CY | 499 511 | 1
255E10001 | FULL DEPTH PAVEMENT REMOVAL AND RIGID REPLACEMENT, CLASS C, AS PER PLAN | SY | 42406OH | 0.00000 | 2006 WHITE CURE TYPE 2 CLASS A OR B | GAL | 705.07OH | 2
255E10001 | FULL DEPTH PAVEMENT REMOVAL AND RIGID REPLACEMENT, CLASS C, AS PER PLAN | SY | 42609 | 0.00000 | NON-SHRINK NON-METALLIC MATERIAL | GAL | 705.20(08) | 2
255E10001 | FULL DEPTH PAVEMENT REMOVAL AND RIGID REPLACEMENT, CLASS C, AS PER PLAN | SY | 67501 | 0.00000 | 5/8"X6" HOOK BOLT | EACH | BP2.1 | 3
255E10001 | FULL DEPTH PAVEMENT REMOVAL AND RIGID REPLACEMENT, CLASS C, AS PER PLAN | SY | 67502 | 0.00000 | 5/8"X8" HOOK BOLT | EACH | BP2.1 | 3
255E10001 | FULL DEPTH PAVEMENT REMOVAL AND RIGID REPLACEMENT, CLASS C, AS PER PLAN | SY | 67503 | 0.00000 | HOOK BOLT COUPLER | EACH | BP2.1 | 3
255E10001 | FULL DEPTH PAVEMENT REMOVAL AND RIGID REPLACEMENT, CLASS C, AS PER PLAN | SY | 67504 | 0.00000 | 5/8"X12" WIGGLE BOLT | EACH | BP2.1 | 3
255E10001 | FULL DEPTH PAVEMENT REMOVAL AND RIGID REPLACEMENT, CLASS C, AS PER PLAN | SY | 67601A | 0.00000 | EXPANSION SHIELD ANCHOR, TYPE A | EACH | 712.01 | 3
255E10001 | FULL DEPTH PAVEMENT REMOVAL AND RIGID REPLACEMENT, CLASS C, AS PER PLAN | SY | 61604 | 0.00000 | JOINT SEAL BOND BREAKER | FT | PN | 2
255E10001 | FULL DEPTH PAVEMENT REMOVAL AND RIGID REPLACEMENT, CLASS C, AS PER PLAN | SY | 61606 | 0.00000 | PREFORMED ELASTOMERIC COMPRESSION SEAL | FT | 705.11 | 3
255E10001 | FULL DEPTH PAVEMENT REMOVAL AND RIGID REPLACEMENT, CLASS C, AS PER PLAN | SY | 61607 | 0.00000 | JOINT & CRACK SEALER, HOT APPLIED 705.04 | LB | 705.04S-1088 | 2
255E10001 | FULL DEPTH PAVEMENT REMOVAL AND RIGID REPLACEMENT, CLASS C, AS PER PLAN | SY | 619100 | 0.00000 | PREFORMED EXPANSION JOINT FILLER 1" | SF | 705.03-711* | 2
255E10001 | FULL DEPTH PAVEMENT REMOVAL AND RIGID REPLACEMENT, CLASS C, AS PER PLAN | SY | 62540 | 0.00000 | REINFORCING, EPOXY COATED GRADE 40 | LB | 709.00 | 2
255E10001 | FULL DEPTH PAVEMENT REMOVAL AND RIGID REPLACEMENT, CLASS C, AS PER PLAN | SY | 62550 | 0.00000 | REINFORCING, EPOXY COATED GRADE 50 | LB | 709.00 | 2
255E10001 | FULL DEPTH PAVEMENT REMOVAL AND RIGID REPLACEMENT, CLASS C, AS PER PLAN | SY | 62560 | 0.00000 | REINFORCING, EPOXY COATED GRADE 60 | LB | 709.00 | 2
255E10001 | FULL DEPTH PAVEMENT REMOVAL AND RIGID REPLACEMENT, CLASS C, AS PER PLAN | SY | 62575 | 0.00000 | REINFORCING, EPOXY COATED GRADE 75 | LB | 709.00 | 2
255E10001 | FULL DEPTH PAVEMENT REMOVAL AND RIGID REPLACEMENT, CLASS C, AS PER PLAN | SY | 62710 | 0.00000 | REINFORCING, WELDED WIRE FABRIC | SF | 709.10 | 2
255E10001 | FULL DEPTH PAVEMENT REMOVAL AND RIGID REPLACEMENT, CLASS C, AS PER PLAN | SY | 62712D | 0.00000 | REINFORCING,WELDED DEFORMED WIRE FABRIC | SF | 709.12 | 2
255E10001 | FULL DEPTH PAVEMENT REMOVAL AND RIGID REPLACEMENT, CLASS C, AS PER PLAN | SY | 63013 | 0.00000 | STEEL ROD, COATED DOWEL, JOINT ASSY | LB | 709.13 | 2
255E10050 | FULL DEPTH PAVEMENT REMOVAL AND RIGID REPLACEMENT, CLASS S | SY | 21503 | 0.25000 | CONCRETE PORTLAND CEMENT CLASS S | CY | 499 511 | 1
255E10050 | FULL DEPTH PAVEMENT REMOVAL AND RIGID REPLACEMENT, CLASS S | SY | 21506 | 0.25000 | CONCRETE PORTLAND CEMENT CLASS S OPT 1 | CY | 499 511 | 1
255E10050 | FULL DEPTH PAVEMENT REMOVAL AND RIGID REPLACEMENT, CLASS S | SY | 21509 | 0.25000 | CONCRETE PORTLAND CEMENT CLASS S OPT 2 | CY | 499 511 | 1
255E10050 | FULL DEPTH PAVEMENT REMOVAL AND RIGID REPLACEMENT, CLASS S | SY | 21530 | 0.25000 | CONCRETE PORTLAND CEMENT CLASS S OPT 3 | CY | 499 511 | 1
255E10050 | FULL DEPTH PAVEMENT REMOVAL AND RIGID REPLACEMENT, CLASS S | SY | 42406OH | 0.00000 | 2006 WHITE CURE TYPE 2 CLASS A OR B | GAL | 705.07OH | 2
255E10050 | FULL DEPTH PAVEMENT REMOVAL AND RIGID REPLACEMENT, CLASS S | SY | 42609 | 0.00000 | NON-SHRINK NON-METALLIC MATERIAL | GAL | 705.20(08) | 2
255E10050 | FULL DEPTH PAVEMENT REMOVAL AND RIGID REPLACEMENT, CLASS S | SY | 67501 | 0.00000 | 5/8"X6" HOOK BOLT | EACH | BP2.1 | 3
255E10050 | FULL DEPTH PAVEMENT REMOVAL AND RIGID REPLACEMENT, CLASS S | SY | 67502 | 0.00000 | 5/8"X8" HOOK BOLT | EACH | BP2.1 | 3
255E10050 | FULL DEPTH PAVEMENT REMOVAL AND RIGID REPLACEMENT, CLASS S | SY | 67503 | 0.00000 | HOOK BOLT COUPLER | EACH | BP2.1 | 3
255E10050 | FULL DEPTH PAVEMENT REMOVAL AND RIGID REPLACEMENT, CLASS S | SY | 67504 | 0.00000 | 5/8"X12" WIGGLE BOLT | EACH | BP2.1 | 3
255E10050 | FULL DEPTH PAVEMENT REMOVAL AND RIGID REPLACEMENT, CLASS S | SY | 67601A | 0.00000 | EXPANSION SHIELD ANCHOR, TYPE A | EACH | 712.01 | 3
255E10050 | FULL DEPTH PAVEMENT REMOVAL AND RIGID REPLACEMENT, CLASS S | SY | 61604 | 0.00000 | JOINT SEAL BOND BREAKER | FT | PN | 2
255E10050 | FULL DEPTH PAVEMENT REMOVAL AND RIGID REPLACEMENT, CLASS S | SY | 61606 | 0.00000 | PREFORMED ELASTOMERIC COMPRESSION SEAL | FT | 705.11 | 3
255E10050 | FULL DEPTH PAVEMENT REMOVAL AND RIGID REPLACEMENT, CLASS S | SY | 61607 | 0.00000 | JOINT & CRACK SEALER, HOT APPLIED 705.04 | LB | 705.04S-1088 | 2
255E10050 | FULL DEPTH PAVEMENT REMOVAL AND RIGID REPLACEMENT, CLASS S | SY | 62540 | 0.00000 | REINFORCING, EPOXY COATED GRADE 40 | LB | 709.00 | 2
255E10050 | FULL DEPTH PAVEMENT REMOVAL AND RIGID REPLACEMENT, CLASS S | SY | 62550 | 0.00000 | REINFORCING, EPOXY COATED GRADE 50 | LB | 709.00 | 2
255E10050 | FULL DEPTH PAVEMENT REMOVAL AND RIGID REPLACEMENT, CLASS S | SY | 62560 | 0.00000 | REINFORCING, EPOXY COATED GRADE 60 | LB | 709.00 | 2
255E10050 | FULL DEPTH PAVEMENT REMOVAL AND RIGID REPLACEMENT, CLASS S | SY | 62575 | 0.00000 | REINFORCING, EPOXY COATED GRADE 75 | LB | 709.00 | 2
255E10050 | FULL DEPTH PAVEMENT REMOVAL AND RIGID REPLACEMENT, CLASS S | SY | 62710 | 0.00000 | REINFORCING, WELDED WIRE FABRIC | SF | 709.10 | 2
255E10050 | FULL DEPTH PAVEMENT REMOVAL AND RIGID REPLACEMENT, CLASS S | SY | 63013 | 0.00000 | STEEL ROD, COATED DOWEL, JOINT ASSY | LB | 709.13 | 2
255E10051 | FULL DEPTH PAVEMENT REMOVAL AND RIGID REPLACEMENT, CLASS S, AS PER PLAN | SY | 21503 | 0.25000 | CONCRETE PORTLAND CEMENT CLASS S | CY | 499 511 | 1
255E10051 | FULL DEPTH PAVEMENT REMOVAL AND RIGID REPLACEMENT, CLASS S, AS PER PLAN | SY | 21506 | 0.25000 | CONCRETE PORTLAND CEMENT CLASS S OPT 1 | CY | 499 511 | 1
255E10051 | FULL DEPTH PAVEMENT REMOVAL AND RIGID REPLACEMENT, CLASS S, AS PER PLAN | SY | 21509 | 0.25000 | CONCRETE PORTLAND CEMENT CLASS S OPT 2 | CY | 499 511 | 1
255E10051 | FULL DEPTH PAVEMENT REMOVAL AND RIGID REPLACEMENT, CLASS S, AS PER PLAN | SY | 42406OH | 0.00000 | 2006 WHITE CURE TYPE 2 CLASS A OR B | GAL | 705.07OH | 2
255E10051 | FULL DEPTH PAVEMENT REMOVAL AND RIGID REPLACEMENT, CLASS S, AS PER PLAN | SY | 42609 | 0.00000 | NON-SHRINK NON-METALLIC MATERIAL | GAL | 705.20(08) | 2
255E10051 | FULL DEPTH PAVEMENT REMOVAL AND RIGID REPLACEMENT, CLASS S, AS PER PLAN | SY | 67501 | 0.00000 | 5/8"X6" HOOK BOLT | EACH | BP2.1 | 3
255E10051 | FULL DEPTH PAVEMENT REMOVAL AND RIGID REPLACEMENT, CLASS S, AS PER PLAN | SY | 67502 | 0.00000 | 5/8"X8" HOOK BOLT | EACH | BP2.1 | 3
255E10051 | FULL DEPTH PAVEMENT REMOVAL AND RIGID REPLACEMENT, CLASS S, AS PER PLAN | SY | 67503 | 0.00000 | HOOK BOLT COUPLER | EACH | BP2.1 | 3
255E10051 | FULL DEPTH PAVEMENT REMOVAL AND RIGID REPLACEMENT, CLASS S, AS PER PLAN | SY | 67504 | 0.00000 | 5/8"X12" WIGGLE BOLT | EACH | BP2.1 | 3
255E10051 | FULL DEPTH PAVEMENT REMOVAL AND RIGID REPLACEMENT, CLASS S, AS PER PLAN | SY | 67601A | 0.00000 | EXPANSION SHIELD ANCHOR, TYPE A | EACH | 712.01 | 3
255E10051 | FULL DEPTH PAVEMENT REMOVAL AND RIGID REPLACEMENT, CLASS S, AS PER PLAN | SY | 61604 | 0.00000 | JOINT SEAL BOND BREAKER | FT | PN | 2
255E10051 | FULL DEPTH PAVEMENT REMOVAL AND RIGID REPLACEMENT, CLASS S, AS PER PLAN | SY | 61606 | 0.00000 | PREFORMED ELASTOMERIC COMPRESSION SEAL | FT | 705.11 | 3
255E10051 | FULL DEPTH PAVEMENT REMOVAL AND RIGID REPLACEMENT, CLASS S, AS PER PLAN | SY | 61607 | 0.00000 | JOINT & CRACK SEALER, HOT APPLIED 705.04 | LB | 705.04S-1088 | 2
255E10051 | FULL DEPTH PAVEMENT REMOVAL AND RIGID REPLACEMENT, CLASS S, AS PER PLAN | SY | 619100 | 0.00000 | PREFORMED EXPANSION JOINT FILLER 1" | SF | 705.03-711* | 2
255E10051 | FULL DEPTH PAVEMENT REMOVAL AND RIGID REPLACEMENT, CLASS S, AS PER PLAN | SY | 62540 | 0.00000 | REINFORCING, EPOXY COATED GRADE 40 | LB | 709.00 | 2
255E10051 | FULL DEPTH PAVEMENT REMOVAL AND RIGID REPLACEMENT, CLASS S, AS PER PLAN | SY | 62550 | 0.00000 | REINFORCING, EPOXY COATED GRADE 50 | LB | 709.00 | 2
255E10051 | FULL DEPTH PAVEMENT REMOVAL AND RIGID REPLACEMENT, CLASS S, AS PER PLAN | SY | 62560 | 0.00000 | REINFORCING, EPOXY COATED GRADE 60 | LB | 709.00 | 2
255E10051 | FULL DEPTH PAVEMENT REMOVAL AND RIGID REPLACEMENT, CLASS S, AS PER PLAN | SY | 62575 | 0.00000 | REINFORCING, EPOXY COATED GRADE 75 | LB | 709.00 | 2
255E10051 | FULL DEPTH PAVEMENT REMOVAL AND RIGID REPLACEMENT, CLASS S, AS PER PLAN | SY | 62710 | 0.00000 | REINFORCING, WELDED WIRE FABRIC | SF | 709.10 | 2
255E10051 | FULL DEPTH PAVEMENT REMOVAL AND RIGID REPLACEMENT, CLASS S, AS PER PLAN | SY | 62712D | 0.00000 | REINFORCING,WELDED DEFORMED WIRE FABRIC | SF | 709.12 | 2
255E10051 | FULL DEPTH PAVEMENT REMOVAL AND RIGID REPLACEMENT, CLASS S, AS PER PLAN | SY | 63013 | 0.00000 | STEEL ROD, COATED DOWEL, JOINT ASSY | LB | 709.13 | 2
255E10100 | FULL DEPTH PAVEMENT REMOVAL AND RIGID REPLACEMENT, CLASS FS | SY | 21518 | 0.25000 | CONCRETE PORTLAND CEMENT FAST SET | CY | 499 451 | 1
255E10100 | FULL DEPTH PAVEMENT REMOVAL AND RIGID REPLACEMENT, CLASS FS | SY | 42406OH | 0.00000 | 2006 WHITE CURE TYPE 2 CLASS A OR B | GAL | 705.07OH | 2
255E10100 | FULL DEPTH PAVEMENT REMOVAL AND RIGID REPLACEMENT, CLASS FS | SY | 42609 | 0.00000 | NON-SHRINK NON-METALLIC MATERIAL | GAL | 705.20(08) | 2
255E10100 | FULL DEPTH PAVEMENT REMOVAL AND RIGID REPLACEMENT, CLASS FS | SY | 67501 | 0.00000 | 5/8"X6" HOOK BOLT | EACH | BP2.1 | 3
255E10100 | FULL DEPTH PAVEMENT REMOVAL AND RIGID REPLACEMENT, CLASS FS | SY | 67502 | 0.00000 | 5/8"X8" HOOK BOLT | EACH | BP2.1 | 3
255E10100 | FULL DEPTH PAVEMENT REMOVAL AND RIGID REPLACEMENT, CLASS FS | SY | 67503 | 0.00000 | HOOK BOLT COUPLER | EACH | BP2.1 | 3
255E10100 | FULL DEPTH PAVEMENT REMOVAL AND RIGID REPLACEMENT, CLASS FS | SY | 67601A | 0.00000 | EXPANSION SHIELD ANCHOR, TYPE A | EACH | 712.01 | 3
255E10100 | FULL DEPTH PAVEMENT REMOVAL AND RIGID REPLACEMENT, CLASS FS | SY | 61604 | 0.00000 | JOINT SEAL BOND BREAKER | FT | PN | 2
255E10100 | FULL DEPTH PAVEMENT REMOVAL AND RIGID REPLACEMENT, CLASS FS | SY | 61606 | 0.00000 | PREFORMED ELASTOMERIC COMPRESSION SEAL | FT | 705.11 | 3
255E10100 | FULL DEPTH PAVEMENT REMOVAL AND RIGID REPLACEMENT, CLASS FS | SY | 61607 | 0.00000 | JOINT & CRACK SEALER, HOT APPLIED 705.04 | LB | 705.04S-1088 | 2
255E10100 | FULL DEPTH PAVEMENT REMOVAL AND RIGID REPLACEMENT, CLASS FS | SY | 619100 | 0.00000 | PREFORMED EXPANSION JOINT FILLER 1" | SF | 705.03-711* | 2
255E10100 | FULL DEPTH PAVEMENT REMOVAL AND RIGID REPLACEMENT, CLASS FS | SY | 62540 | 0.00000 | REINFORCING, EPOXY COATED GRADE 40 | LB | 709.00 | 2
255E10100 | FULL DEPTH PAVEMENT REMOVAL AND RIGID REPLACEMENT, CLASS FS | SY | 62550 | 0.00000 | REINFORCING, EPOXY COATED GRADE 50 | LB | 709.00 | 2
255E10100 | FULL DEPTH PAVEMENT REMOVAL AND RIGID REPLACEMENT, CLASS FS | SY | 62560 | 0.00000 | REINFORCING, EPOXY COATED GRADE 60 | LB | 709.00 | 2
255E10100 | FULL DEPTH PAVEMENT REMOVAL AND RIGID REPLACEMENT, CLASS FS | SY | 62575 | 0.00000 | REINFORCING, EPOXY COATED GRADE 75 | LB | 709.00 | 2
255E10100 | FULL DEPTH PAVEMENT REMOVAL AND RIGID REPLACEMENT, CLASS FS | SY | 62710 | 0.00000 | REINFORCING, WELDED WIRE FABRIC | SF | 709.10 | 2
255E10100 | FULL DEPTH PAVEMENT REMOVAL AND RIGID REPLACEMENT, CLASS FS | SY | 62712D | 0.00000 | REINFORCING,WELDED DEFORMED WIRE FABRIC | SF | 709.12 | 2
255E10100 | FULL DEPTH PAVEMENT REMOVAL AND RIGID REPLACEMENT, CLASS FS | SY | 63013 | 0.00000 | STEEL ROD, COATED DOWEL, JOINT ASSY | LB | 709.13 | 2
255E10101 | FULL DEPTH PAVEMENT REMOVAL AND RIGID REPLACEMENT, CLASS FS,AS PER PLAN | SY | 21518 | 0.25000 | CONCRETE PORTLAND CEMENT FAST SET | CY | 499 451 | 1
255E10101 | FULL DEPTH PAVEMENT REMOVAL AND RIGID REPLACEMENT, CLASS FS,AS PER PLAN | SY | 42406OH | 0.00000 | 2006 WHITE CURE TYPE 2 CLASS A OR B | GAL | 705.07OH | 2
255E10101 | FULL DEPTH PAVEMENT REMOVAL AND RIGID REPLACEMENT, CLASS FS,AS PER PLAN | SY | 42609 | 0.00000 | NON-SHRINK NON-METALLIC MATERIAL | GAL | 705.20(08) | 2
255E10101 | FULL DEPTH PAVEMENT REMOVAL AND RIGID REPLACEMENT, CLASS FS,AS PER PLAN | SY | 67501 | 0.00000 | 5/8"X6" HOOK BOLT | EACH | BP2.1 | 3
255E10101 | FULL DEPTH PAVEMENT REMOVAL AND RIGID REPLACEMENT, CLASS FS,AS PER PLAN | SY | 67502 | 0.00000 | 5/8"X8" HOOK BOLT | EACH | BP2.1 | 3
255E10101 | FULL DEPTH PAVEMENT REMOVAL AND RIGID REPLACEMENT, CLASS FS,AS PER PLAN | SY | 67503 | 0.00000 | HOOK BOLT COUPLER | EACH | BP2.1 | 3
255E10101 | FULL DEPTH PAVEMENT REMOVAL AND RIGID REPLACEMENT, CLASS FS,AS PER PLAN | SY | 67504 | 0.00000 | 5/8"X12" WIGGLE BOLT | EACH | BP2.1 | 3
255E10101 | FULL DEPTH PAVEMENT REMOVAL AND RIGID REPLACEMENT, CLASS FS,AS PER PLAN | SY | 67601A | 0.00000 | EXPANSION SHIELD ANCHOR, TYPE A | EACH | 712.01 | 3
255E10101 | FULL DEPTH PAVEMENT REMOVAL AND RIGID REPLACEMENT, CLASS FS,AS PER PLAN | SY | 61604 | 0.00000 | JOINT SEAL BOND BREAKER | FT | PN | 2
255E10101 | FULL DEPTH PAVEMENT REMOVAL AND RIGID REPLACEMENT, CLASS FS,AS PER PLAN | SY | 61606 | 0.00000 | PREFORMED ELASTOMERIC COMPRESSION SEAL | FT | 705.11 | 3
255E10101 | FULL DEPTH PAVEMENT REMOVAL AND RIGID REPLACEMENT, CLASS FS,AS PER PLAN | SY | 61607 | 0.00000 | JOINT & CRACK SEALER, HOT APPLIED 705.04 | LB | 705.04S-1088 | 2
255E10101 | FULL DEPTH PAVEMENT REMOVAL AND RIGID REPLACEMENT, CLASS FS,AS PER PLAN | SY | 619100 | 0.00000 | PREFORMED EXPANSION JOINT FILLER 1" | SF | 705.03-711* | 2
255E10101 | FULL DEPTH PAVEMENT REMOVAL AND RIGID REPLACEMENT, CLASS FS,AS PER PLAN | SY | 62540 | 0.00000 | REINFORCING, EPOXY COATED GRADE 40 | LB | 709.00 | 2
255E10101 | FULL DEPTH PAVEMENT REMOVAL AND RIGID REPLACEMENT, CLASS FS,AS PER PLAN | SY | 62550 | 0.00000 | REINFORCING, EPOXY COATED GRADE 50 | LB | 709.00 | 2
255E10101 | FULL DEPTH PAVEMENT REMOVAL AND RIGID REPLACEMENT, CLASS FS,AS PER PLAN | SY | 62560 | 0.00000 | REINFORCING, EPOXY COATED GRADE 60 | LB | 709.00 | 2
255E10101 | FULL DEPTH PAVEMENT REMOVAL AND RIGID REPLACEMENT, CLASS FS,AS PER PLAN | SY | 62575 | 0.00000 | REINFORCING, EPOXY COATED GRADE 75 | LB | 709.00 | 2
255E10101 | FULL DEPTH PAVEMENT REMOVAL AND RIGID REPLACEMENT, CLASS FS,AS PER PLAN | SY | 62710 | 0.00000 | REINFORCING, WELDED WIRE FABRIC | SF | 709.10 | 2
255E10101 | FULL DEPTH PAVEMENT REMOVAL AND RIGID REPLACEMENT, CLASS FS,AS PER PLAN | SY | 62712D | 0.00000 | REINFORCING,WELDED DEFORMED WIRE FABRIC | SF | 709.12 | 2
255E10101 | FULL DEPTH PAVEMENT REMOVAL AND RIGID REPLACEMENT, CLASS FS,AS PER PLAN | SY | 63013 | 0.00000 | STEEL ROD, COATED DOWEL, JOINT ASSY | LB | 709.13 | 2
255E10150 | FULL DEPTH PAVEMENT REMOVAL AND RIGID REPLACEMENT, CLASS MS | SY | 21519 | 0.25000 | CONCRETE PORTLAND CEMENT MODERATE SET | CY | 499 451 | 1
255E10150 | FULL DEPTH PAVEMENT REMOVAL AND RIGID REPLACEMENT, CLASS MS | SY | 42406OH | 0.00000 | 2006 WHITE CURE TYPE 2 CLASS A OR B | GAL | 705.07OH | 2
255E10150 | FULL DEPTH PAVEMENT REMOVAL AND RIGID REPLACEMENT, CLASS MS | SY | 42609 | 0.00000 | NON-SHRINK NON-METALLIC MATERIAL | GAL | 705.20(08) | 2
255E10150 | FULL DEPTH PAVEMENT REMOVAL AND RIGID REPLACEMENT, CLASS MS | SY | 67501 | 0.00000 | 5/8"X6" HOOK BOLT | EACH | BP2.1 | 3
255E10150 | FULL DEPTH PAVEMENT REMOVAL AND RIGID REPLACEMENT, CLASS MS | SY | 67502 | 0.00000 | 5/8"X8" HOOK BOLT | EACH | BP2.1 | 3
255E10150 | FULL DEPTH PAVEMENT REMOVAL AND RIGID REPLACEMENT, CLASS MS | SY | 67503 | 0.00000 | HOOK BOLT COUPLER | EACH | BP2.1 | 3
255E10150 | FULL DEPTH PAVEMENT REMOVAL AND RIGID REPLACEMENT, CLASS MS | SY | 67504 | 0.00000 | 5/8"X12" WIGGLE BOLT | EACH | BP2.1 | 3
255E10150 | FULL DEPTH PAVEMENT REMOVAL AND RIGID REPLACEMENT, CLASS MS | SY | 67601A | 0.00000 | EXPANSION SHIELD ANCHOR, TYPE A | EACH | 712.01 | 3
255E10150 | FULL DEPTH PAVEMENT REMOVAL AND RIGID REPLACEMENT, CLASS MS | SY | 61604 | 0.00000 | JOINT SEAL BOND BREAKER | FT | PN | 2
255E10150 | FULL DEPTH PAVEMENT REMOVAL AND RIGID REPLACEMENT, CLASS MS | SY | 61606 | 0.00000 | PREFORMED ELASTOMERIC COMPRESSION SEAL | FT | 705.11 | 3
255E10150 | FULL DEPTH PAVEMENT REMOVAL AND RIGID REPLACEMENT, CLASS MS | SY | 61607 | 0.00000 | JOINT & CRACK SEALER, HOT APPLIED 705.04 | LB | 705.04S-1088 | 2
255E10150 | FULL DEPTH PAVEMENT REMOVAL AND RIGID REPLACEMENT, CLASS MS | SY | 619100 | 0.00000 | PREFORMED EXPANSION JOINT FILLER 1" | SF | 705.03-711* | 2
255E10150 | FULL DEPTH PAVEMENT REMOVAL AND RIGID REPLACEMENT, CLASS MS | SY | 62540 | 0.00000 | REINFORCING, EPOXY COATED GRADE 40 | LB | 709.00 | 2
255E10150 | FULL DEPTH PAVEMENT REMOVAL AND RIGID REPLACEMENT, CLASS MS | SY | 62550 | 0.00000 | REINFORCING, EPOXY COATED GRADE 50 | LB | 709.00 | 2
255E10150 | FULL DEPTH PAVEMENT REMOVAL AND RIGID REPLACEMENT, CLASS MS | SY | 62560 | 0.00000 | REINFORCING, EPOXY COATED GRADE 60 | LB | 709.00 | 2
255E10150 | FULL DEPTH PAVEMENT REMOVAL AND RIGID REPLACEMENT, CLASS MS | SY | 62575 | 0.00000 | REINFORCING, EPOXY COATED GRADE 75 | LB | 709.00 | 2
255E10150 | FULL DEPTH PAVEMENT REMOVAL AND RIGID REPLACEMENT, CLASS MS | SY | 62710 | 0.00000 | REINFORCING, WELDED WIRE FABRIC | SF | 709.10 | 2
255E10150 | FULL DEPTH PAVEMENT REMOVAL AND RIGID REPLACEMENT, CLASS MS | SY | 62712D | 0.00000 | REINFORCING,WELDED DEFORMED WIRE FABRIC | SF | 709.12 | 2
255E10150 | FULL DEPTH PAVEMENT REMOVAL AND RIGID REPLACEMENT, CLASS MS | SY | 63013 | 0.00000 | STEEL ROD, COATED DOWEL, JOINT ASSY | LB | 709.13 | 2
255E10151 | FULL DEPTH PAVEMENT REMOVAL AND RIGID REPLACEMENT, CLASS MS,AS PER PLAN | SY | 21519 | 0.25000 | CONCRETE PORTLAND CEMENT MODERATE SET | CY | 499 451 | 1
255E10151 | FULL DEPTH PAVEMENT REMOVAL AND RIGID REPLACEMENT, CLASS MS,AS PER PLAN | SY | 42406OH | 0.00000 | 2006 WHITE CURE TYPE 2 CLASS A OR B | GAL | 705.07OH | 2
255E10151 | FULL DEPTH PAVEMENT REMOVAL AND RIGID REPLACEMENT, CLASS MS,AS PER PLAN | SY | 42609 | 0.00000 | NON-SHRINK NON-METALLIC MATERIAL | GAL | 705.20(08) | 2
255E10151 | FULL DEPTH PAVEMENT REMOVAL AND RIGID REPLACEMENT, CLASS MS,AS PER PLAN | SY | 67501 | 0.00000 | 5/8"X6" HOOK BOLT | EACH | BP2.1 | 3
255E10151 | FULL DEPTH PAVEMENT REMOVAL AND RIGID REPLACEMENT, CLASS MS,AS PER PLAN | SY | 67502 | 0.00000 | 5/8"X8" HOOK BOLT | EACH | BP2.1 | 3
255E10151 | FULL DEPTH PAVEMENT REMOVAL AND RIGID REPLACEMENT, CLASS MS,AS PER PLAN | SY | 67503 | 0.00000 | HOOK BOLT COUPLER | EACH | BP2.1 | 3
255E10151 | FULL DEPTH PAVEMENT REMOVAL AND RIGID REPLACEMENT, CLASS MS,AS PER PLAN | SY | 67504 | 0.00000 | 5/8"X12" WIGGLE BOLT | EACH | BP2.1 | 3
255E10151 | FULL DEPTH PAVEMENT REMOVAL AND RIGID REPLACEMENT, CLASS MS,AS PER PLAN | SY | 67601A | 0.00000 | EXPANSION SHIELD ANCHOR, TYPE A | EACH | 712.01 | 3
255E10151 | FULL DEPTH PAVEMENT REMOVAL AND RIGID REPLACEMENT, CLASS MS,AS PER PLAN | SY | 61604 | 0.00000 | JOINT SEAL BOND BREAKER | FT | PN | 2
255E10151 | FULL DEPTH PAVEMENT REMOVAL AND RIGID REPLACEMENT, CLASS MS,AS PER PLAN | SY | 61606 | 0.00000 | PREFORMED ELASTOMERIC COMPRESSION SEAL | FT | 705.11 | 3
255E10151 | FULL DEPTH PAVEMENT REMOVAL AND RIGID REPLACEMENT, CLASS MS,AS PER PLAN | SY | 61607 | 0.00000 | JOINT & CRACK SEALER, HOT APPLIED 705.04 | LB | 705.04S-1088 | 2
255E10151 | FULL DEPTH PAVEMENT REMOVAL AND RIGID REPLACEMENT, CLASS MS,AS PER PLAN | SY | 619100 | 0.00000 | PREFORMED EXPANSION JOINT FILLER 1" | SF | 705.03-711* | 2
255E10151 | FULL DEPTH PAVEMENT REMOVAL AND RIGID REPLACEMENT, CLASS MS,AS PER PLAN | SY | 62540 | 0.00000 | REINFORCING, EPOXY COATED GRADE 40 | LB | 709.00 | 2
255E10151 | FULL DEPTH PAVEMENT REMOVAL AND RIGID REPLACEMENT, CLASS MS,AS PER PLAN | SY | 62550 | 0.00000 | REINFORCING, EPOXY COATED GRADE 50 | LB | 709.00 | 2
255E10151 | FULL DEPTH PAVEMENT REMOVAL AND RIGID REPLACEMENT, CLASS MS,AS PER PLAN | SY | 62560 | 0.00000 | REINFORCING, EPOXY COATED GRADE 60 | LB | 709.00 | 2
255E10151 | FULL DEPTH PAVEMENT REMOVAL AND RIGID REPLACEMENT, CLASS MS,AS PER PLAN | SY | 62710 | 0.00000 | REINFORCING, WELDED WIRE FABRIC | SF | 709.10 | 2
255E10151 | FULL DEPTH PAVEMENT REMOVAL AND RIGID REPLACEMENT, CLASS MS,AS PER PLAN | SY | 62712D | 0.00000 | REINFORCING,WELDED DEFORMED WIRE FABRIC | SF | 709.12 | 2
255E10151 | FULL DEPTH PAVEMENT REMOVAL AND RIGID REPLACEMENT, CLASS MS,AS PER PLAN | SY | 63013 | 0.00000 | STEEL ROD, COATED DOWEL, JOINT ASSY | LB | 709.13 | 2
255E10200 | FULL DEPTH PAVEMENT REMOVAL AND RIGID REPLACEMENT, MISC.: | SY | 999999 | 0.00000 | MATERIALS AS NEEDED | EACH | NONE | 1
256E10000 | BONDED PATCHING OF PORTLAND CEMENT CONCRETE PAVEMENT, TYPE A | SF | 021SD2 | 0.02300 | SAND, NATURAL 703.02 | TON | 703.02 | 1
256E10000 | BONDED PATCHING OF PORTLAND CEMENT CONCRETE PAVEMENT, TYPE A | SF | 025008 | 0.02300 | 8 CRUSHED STONE 703.02 | TON | 703.02 | 1
256E10000 | BONDED PATCHING OF PORTLAND CEMENT CONCRETE PAVEMENT, TYPE A | SF | 37505 | 0.01800 | PORTLAND CEMENT TYPE 3 | TON | 701.05 S1028 | 1
256E10000 | BONDED PATCHING OF PORTLAND CEMENT CONCRETE PAVEMENT, TYPE A | SF | 42406OH | 0.00000 | 2006 WHITE CURE TYPE 2 CLASS A OR B | GAL | 705.07OH | 2
256E10001 | BONDED PATCHING OF PORTLAND CEMENT CONCRETE PAVEMENT, TYPE A, AS PER PLAN | SF | 021SD2 | 0.00000 | SAND, NATURAL 703.02 | TON | 703.02 | 1
256E10001 | BONDED PATCHING OF PORTLAND CEMENT CONCRETE PAVEMENT, TYPE A, AS PER PLAN | SF | 025008 | 0.00000 | 8 CRUSHED STONE 703.02 | TON | 703.02 | 1
256E10001 | BONDED PATCHING OF PORTLAND CEMENT CONCRETE PAVEMENT, TYPE A, AS PER PLAN | SF | 37505 | 0.00000 | PORTLAND CEMENT TYPE 3 | TON | 701.05 S1028 | 1
256E10001 | BONDED PATCHING OF PORTLAND CEMENT CONCRETE PAVEMENT, TYPE A, AS PER PLAN | SF | 42406OH | 0.00000 | 2006 WHITE CURE TYPE 2 CLASS A OR B | GAL | 705.07OH | 2
256E10100 | BONDED PATCHING OF PORTLAND CEMENT CONCRETE PAVEMENT, TYPE B | SF | 025008 | 0.00000 | 8 CRUSHED STONE 703.02 | TON | 703.02 | 2
256E10100 | BONDED PATCHING OF PORTLAND CEMENT CONCRETE PAVEMENT, TYPE B | SF | 42802 | 0.00000 | QUICK SETTING CONCRETE MORTAR TYPE 1 | LB | 705.21 | 1
256E10100 | BONDED PATCHING OF PORTLAND CEMENT CONCRETE PAVEMENT, TYPE B | SF | 42803 | 0.00000 | QUICK SETTING CONCRETE MORTAR TYPE 2 | LB | 705.21 | 1
256E10200 | BONDED PATCHING OF PORTLAND CEMENT CONCRETE PAVEMENT, TYPE C | SF | 025008 | 0.00000 | 8 CRUSHED STONE 703.02 | TON | 703.02 | 2
256E10200 | BONDED PATCHING OF PORTLAND CEMENT CONCRETE PAVEMENT, TYPE C | SF | 42803 | 0.00000 | QUICK SETTING CONCRETE MORTAR TYPE 2 | LB | 705.21 | 1
258E10000 | RETROFIT DOWEL BARS | EACH | 021SD2 | 0.00000 | SAND, NATURAL 703.02 | TON | 703.02 | 2
258E10000 | RETROFIT DOWEL BARS | EACH | 42406OH | 0.00000 | 2006 WHITE CURE TYPE 2 CLASS A OR B | GAL | 705.07OH | 2
258E10000 | RETROFIT DOWEL BARS | EACH | 42805 | 0.00000 | DOWEL BAR RETROFIT GROUT | LB | 258.02 | 1
258E10000 | RETROFIT DOWEL BARS | EACH | 619050 | 0.00000 | PREFORMED EXPANSION JOINT FILLER 1/2" | SF | 705.03-711* | 2
258E10000 | RETROFIT DOWEL BARS | EACH | 63013 | 0.00000 | STEEL ROD, COATED DOWEL, JOINT ASSY | LB | 709.13 | 1
258E10001 | RETROFIT DOWEL BARS, AS PER PLAN | EACH | 021SD2 | 0.00000 | SAND, NATURAL 703.02 | TON | 703.02 | 2
258E10001 | RETROFIT DOWEL BARS, AS PER PLAN | EACH | 42406OH | 0.00000 | 2006 WHITE CURE TYPE 2 CLASS A OR B | GAL | 705.07OH | 2
258E10001 | RETROFIT DOWEL BARS, AS PER PLAN | EACH | 42805 | 0.00000 | DOWEL BAR RETROFIT GROUT | LB | 258.02 | 1
258E10001 | RETROFIT DOWEL BARS, AS PER PLAN | EACH | 619050 | 0.00000 | PREFORMED EXPANSION JOINT FILLER 1/2" | SF | 705.03-711* | 2
258E10001 | RETROFIT DOWEL BARS, AS PER PLAN | EACH | 63013 | 0.00000 | STEEL ROD, COATED DOWEL, JOINT ASSY | LB | 709.13 | 1
Note on D1: aqayum: