## Sheet1
1 = Primary Material for Construction Item 2 = Component Material needed for Construction Item 3 = Supplemental Material may be used for Construction Item
ODOT Bid Item Number | ODOT Construction Item Description | Bid Item Unit | Material Codes Assigned to Construction Bid Item | Material Code Indicator (see red above) | Material Code Description | Material Code Unit | Spec Reference | Material Unit to Construction Unit Conversion Factor
451E10000 | 6" REINFORCED CONCRETE PAVEMENT | SY | 21501 | 1 | CONCRETE PORTLAND CEMENT CLASS C | CY | 499 511 | 0.16667
451E10000 | 6" REINFORCED CONCRETE PAVEMENT | SY | 21501133 | 1 | CONCRETE PORTLAND CEMENT CLASS C W/#8'S | CY | 499 511 | 0.16667
451E10000 | 6" REINFORCED CONCRETE PAVEMENT | SY | 21504 | 1 | CONCRETE PORTLAND CEMENT CLASS C OPT 1 | CY | 499 511 | 0.16667
451E10000 | 6" REINFORCED CONCRETE PAVEMENT | SY | 21507 | 1 | CONCRETE PORTLAND CEMENT CLASS C OPT 2 | CY | 499 511 | 0.16667
451E10000 | 6" REINFORCED CONCRETE PAVEMENT | SY | 21507133 | 1 | CONC PORTLAND CEMENT CLASS C OPT2 W/#8'S | CY | 499 511 | 0.16667
451E10000 | 6" REINFORCED CONCRETE PAVEMENT | SY | 42406OH | 2 | 2006 WHITE CURE TYPE 2 CLASS A OR B | GAL | 705.07OH | 0.00000
451E10000 | 6" REINFORCED CONCRETE PAVEMENT | SY | 61606 | 2 | PREFORMED ELASTOMERIC COMPRESSION SEAL | FT | 705.11 | 0.00000
451E10000 | 6" REINFORCED CONCRETE PAVEMENT | SY | 61607 | 2 | JOINT & CRACK SEALER, HOT APPLIED 705.04 | LB | 705.04S-1088 | 0.00000
451E10000 | 6" REINFORCED CONCRETE PAVEMENT | SY | 619100 | 2 | PREFORMED EXPANSION JOINT FILLER 1" | SF | 705.03-711* | 0.00000
451E10000 | 6" REINFORCED CONCRETE PAVEMENT | SY | 62640 | 2 | REINFORCING, UNCOATED GRADE 40 | LB | 709.01/03/05 | 0.00000
451E10000 | 6" REINFORCED CONCRETE PAVEMENT | SY | 62650 | 2 | REINFORCING, UNCOATED GRADE 50 | LB | 709.01/03/05 | 0.00000
451E10000 | 6" REINFORCED CONCRETE PAVEMENT | SY | 62660 | 2 | REINFORCING, UNCOATED GRADE 60 | LB | 709.01/03/05 | 0.00000
451E10000 | 6" REINFORCED CONCRETE PAVEMENT | SY | 62675 | 2 | REINFORCING, UNCOATED GRADE 75 | LB | 709.01/03/05 | 0.00000
451E10000 | 6" REINFORCED CONCRETE PAVEMENT | SY | 62710 | 2 | REINFORCING, WELDED WIRE FABRIC | SF | 709.10 | 9.00000
451E10000 | 6" REINFORCED CONCRETE PAVEMENT | SY | 62712D | 2 | REINFORCING,WELDED DEFORMED WIRE FABRIC | SF | 709.12 | 9.00000
451E10000 | 6" REINFORCED CONCRETE PAVEMENT | SY | 63013 | 2 | STEEL ROD, COATED DOWEL, JOINT ASSY | LB | 709.13 | 0.00000
451E10000 | 6" REINFORCED CONCRETE PAVEMENT | SY | 67501 | 2 | 5/8"X6" HOOK BOLT | EACH | BP2.1 | 0.00000
451E10000 | 6" REINFORCED CONCRETE PAVEMENT | SY | 67502 | 2 | 5/8"X8" HOOK BOLT | EACH | BP2.1 | 0.00000
451E10000 | 6" REINFORCED CONCRETE PAVEMENT | SY | 67503 | 2 | HOOK BOLT COUPLER | EACH | BP2.1 | 0.00000
451E10000 | 6" REINFORCED CONCRETE PAVEMENT | SY | 67504 | 3 | 5/8"X12" WIGGLE BOLT | EACH | BP2.1 | 0.00000
451E10000 | 6" REINFORCED CONCRETE PAVEMENT | SY | 67601A | 3 | EXPANSION SHIELD ANCHOR, TYPE A | EACH | 712.01 | 0.00000
451E10001 | 6" REINFORCED CONCRETE PAVEMENT, AS PER PLAN | SY | 21501 | 1 | CONCRETE PORTLAND CEMENT CLASS C | CY | 499 511 | 0.16667
451E10001 | 6" REINFORCED CONCRETE PAVEMENT, AS PER PLAN | SY | 21501133 | 1 | CONCRETE PORTLAND CEMENT CLASS C W/#8'S | CY | 499 511 | 0.16667
451E10001 | 6" REINFORCED CONCRETE PAVEMENT, AS PER PLAN | SY | 21504 | 1 | CONCRETE PORTLAND CEMENT CLASS C OPT 1 | CY | 499 511 | 0.16667
451E10001 | 6" REINFORCED CONCRETE PAVEMENT, AS PER PLAN | SY | 21507 | 1 | CONCRETE PORTLAND CEMENT CLASS C OPT 2 | CY | 499 511 | 0.16667
451E10001 | 6" REINFORCED CONCRETE PAVEMENT, AS PER PLAN | SY | 21507133 | 1 | CONC PORTLAND CEMENT CLASS C OPT2 W/#8'S | CY | 499 511 | 0.16667
451E10001 | 6" REINFORCED CONCRETE PAVEMENT, AS PER PLAN | SY | 42406OH | 2 | 2006 WHITE CURE TYPE 2 CLASS A OR B | GAL | 705.07OH | 0.00000
451E10001 | 6" REINFORCED CONCRETE PAVEMENT, AS PER PLAN | SY | 61606 | 2 | PREFORMED ELASTOMERIC COMPRESSION SEAL | FT | 705.11 | 0.00000
451E10001 | 6" REINFORCED CONCRETE PAVEMENT, AS PER PLAN | SY | 61607 | 2 | JOINT & CRACK SEALER, HOT APPLIED 705.04 | LB | 705.04S-1088 | 0.00000
451E10001 | 6" REINFORCED CONCRETE PAVEMENT, AS PER PLAN | SY | 619100 | 2 | PREFORMED EXPANSION JOINT FILLER 1" | SF | 705.03-711* | 0.00000
451E10001 | 6" REINFORCED CONCRETE PAVEMENT, AS PER PLAN | SY | 62640 | 2 | REINFORCING, UNCOATED GRADE 40 | LB | 709.01/03/05 | 0.00000
451E10001 | 6" REINFORCED CONCRETE PAVEMENT, AS PER PLAN | SY | 62650 | 2 | REINFORCING, UNCOATED GRADE 50 | LB | 709.01/03/05 | 0.00000
451E10001 | 6" REINFORCED CONCRETE PAVEMENT, AS PER PLAN | SY | 62660 | 2 | REINFORCING, UNCOATED GRADE 60 | LB | 709.01/03/05 | 0.00000
451E10001 | 6" REINFORCED CONCRETE PAVEMENT, AS PER PLAN | SY | 62675 | 2 | REINFORCING, UNCOATED GRADE 75 | LB | 709.01/03/05 | 0.00000
451E10001 | 6" REINFORCED CONCRETE PAVEMENT, AS PER PLAN | SY | 62710 | 2 | REINFORCING, WELDED WIRE FABRIC | SF | 709.10 | 9.00000
451E10001 | 6" REINFORCED CONCRETE PAVEMENT, AS PER PLAN | SY | 62712D | 2 | REINFORCING,WELDED DEFORMED WIRE FABRIC | SF | 709.12 | 9.00000
451E10001 | 6" REINFORCED CONCRETE PAVEMENT, AS PER PLAN | SY | 63013 | 2 | STEEL ROD, COATED DOWEL, JOINT ASSY | LB | 709.13 | 0.00000
451E10001 | 6" REINFORCED CONCRETE PAVEMENT, AS PER PLAN | SY | 67501 | 2 | 5/8"X6" HOOK BOLT | EACH | BP2.1 | 0.00000
451E10001 | 6" REINFORCED CONCRETE PAVEMENT, AS PER PLAN | SY | 67502 | 2 | 5/8"X8" HOOK BOLT | EACH | BP2.1 | 0.00000
451E10001 | 6" REINFORCED CONCRETE PAVEMENT, AS PER PLAN | SY | 67503 | 2 | HOOK BOLT COUPLER | EACH | BP2.1 | 0.00000
451E10001 | 6" REINFORCED CONCRETE PAVEMENT, AS PER PLAN | SY | 67504 | 3 | 5/8"X12" WIGGLE BOLT | EACH | BP2.1 | 0.00000
451E10001 | 6" REINFORCED CONCRETE PAVEMENT, AS PER PLAN | SY | 67601A | 3 | EXPANSION SHIELD ANCHOR, TYPE A | EACH | 712.01 | 0.00000
451E11000 | 7" REINFORCED CONCRETE PAVEMENT | SY | 21501 | 1 | CONCRETE PORTLAND CEMENT CLASS C | CY | 499 511 | 0.19444
451E11000 | 7" REINFORCED CONCRETE PAVEMENT | SY | 21501133 | 1 | CONCRETE PORTLAND CEMENT CLASS C W/#8'S | CY | 499 511 | 0.19444
451E11000 | 7" REINFORCED CONCRETE PAVEMENT | SY | 21504 | 1 | CONCRETE PORTLAND CEMENT CLASS C OPT 1 | CY | 499 511 | 0.19444
451E11000 | 7" REINFORCED CONCRETE PAVEMENT | SY | 21504133 | 1 | CONC PORTLAND CEMENT CLASS C OPT1 W/#8'S | CY | 499 511 | 0.19444
451E11000 | 7" REINFORCED CONCRETE PAVEMENT | SY | 21507 | 1 | CONCRETE PORTLAND CEMENT CLASS C OPT 2 | CY | 499 511 | 0.19444
451E11000 | 7" REINFORCED CONCRETE PAVEMENT | SY | 21507133 | 1 | CONC PORTLAND CEMENT CLASS C OPT2 W/#8'S | CY | 499 511 | 0.19444
451E11000 | 7" REINFORCED CONCRETE PAVEMENT | SY | 42406OH | 2 | 2006 WHITE CURE TYPE 2 CLASS A OR B | GAL | 705.07OH | 0.00000
451E11000 | 7" REINFORCED CONCRETE PAVEMENT | SY | 61606 | 2 | PREFORMED ELASTOMERIC COMPRESSION SEAL | FT | 705.11 | 0.00000
451E11000 | 7" REINFORCED CONCRETE PAVEMENT | SY | 61607 | 2 | JOINT & CRACK SEALER, HOT APPLIED 705.04 | LB | 705.04S-1088 | 0.00000
451E11000 | 7" REINFORCED CONCRETE PAVEMENT | SY | 619100 | 2 | PREFORMED EXPANSION JOINT FILLER 1" | SF | 705.03-711* | 0.00000
451E11000 | 7" REINFORCED CONCRETE PAVEMENT | SY | 62640 | 2 | REINFORCING, UNCOATED GRADE 40 | LB | 709.01/03/05 | 0.00000
451E11000 | 7" REINFORCED CONCRETE PAVEMENT | SY | 62650 | 2 | REINFORCING, UNCOATED GRADE 50 | LB | 709.01/03/05 | 0.00000
451E11000 | 7" REINFORCED CONCRETE PAVEMENT | SY | 62660 | 2 | REINFORCING, UNCOATED GRADE 60 | LB | 709.01/03/05 | 0.00000
451E11000 | 7" REINFORCED CONCRETE PAVEMENT | SY | 62675 | 2 | REINFORCING, UNCOATED GRADE 75 | LB | 709.01/03/05 | 0.00000
451E11000 | 7" REINFORCED CONCRETE PAVEMENT | SY | 62710 | 2 | REINFORCING, WELDED WIRE FABRIC | SF | 709.10 | 9.00000
451E11000 | 7" REINFORCED CONCRETE PAVEMENT | SY | 62712D | 2 | REINFORCING,WELDED DEFORMED WIRE FABRIC | SF | 709.12 | 9.00000
451E11000 | 7" REINFORCED CONCRETE PAVEMENT | SY | 63013 | 2 | STEEL ROD, COATED DOWEL, JOINT ASSY | LB | 709.13 | 0.00000
451E11000 | 7" REINFORCED CONCRETE PAVEMENT | SY | 67501 | 2 | 5/8"X6" HOOK BOLT | EACH | BP2.1 | 0.00000
451E11000 | 7" REINFORCED CONCRETE PAVEMENT | SY | 67502 | 2 | 5/8"X8" HOOK BOLT | EACH | BP2.1 | 0.00000
451E11000 | 7" REINFORCED CONCRETE PAVEMENT | SY | 67503 | 2 | HOOK BOLT COUPLER | EACH | BP2.1 | 0.00000
451E11000 | 7" REINFORCED CONCRETE PAVEMENT | SY | 67504 | 3 | 5/8"X12" WIGGLE BOLT | EACH | BP2.1 | 0.00000
451E11000 | 7" REINFORCED CONCRETE PAVEMENT | SY | 67601A | 3 | EXPANSION SHIELD ANCHOR, TYPE A | EACH | 712.01 | 0.00000
451E11001 | 7" REINFORCED CONCRETE PAVEMENT, AS PER PLAN | SY | 21501 | 1 | CONCRETE PORTLAND CEMENT CLASS C | CY | 499 511 | 0.19444
451E11001 | 7" REINFORCED CONCRETE PAVEMENT, AS PER PLAN | SY | 21501133 | 1 | CONCRETE PORTLAND CEMENT CLASS C W/#8'S | CY | 499 511 | 0.19444
451E11001 | 7" REINFORCED CONCRETE PAVEMENT, AS PER PLAN | SY | 21504 | 1 | CONCRETE PORTLAND CEMENT CLASS C OPT 1 | CY | 499 511 | 0.19444
451E11001 | 7" REINFORCED CONCRETE PAVEMENT, AS PER PLAN | SY | 21504133 | 1 | CONC PORTLAND CEMENT CLASS C OPT1 W/#8'S | CY | 499 511 | 0.19444
451E11001 | 7" REINFORCED CONCRETE PAVEMENT, AS PER PLAN | SY | 21507 | 1 | CONCRETE PORTLAND CEMENT CLASS C OPT 2 | CY | 499 511 | 0.19444
451E11001 | 7" REINFORCED CONCRETE PAVEMENT, AS PER PLAN | SY | 21507133 | 1 | CONC PORTLAND CEMENT CLASS C OPT2 W/#8'S | CY | 499 511 | 0.19444
451E11001 | 7" REINFORCED CONCRETE PAVEMENT, AS PER PLAN | SY | 21528 | 1 | CONCRETE PORTLAND CEMENT CLASS C OPT 3 | CY | 499 511 | 0.19444
451E11001 | 7" REINFORCED CONCRETE PAVEMENT, AS PER PLAN | SY | 42406OH | 2 | 2006 WHITE CURE TYPE 2 CLASS A OR B | GAL | 705.07OH | 0.00000
451E11001 | 7" REINFORCED CONCRETE PAVEMENT, AS PER PLAN | SY | 61606 | 2 | PREFORMED ELASTOMERIC COMPRESSION SEAL | FT | 705.11 | 0.00000
451E11001 | 7" REINFORCED CONCRETE PAVEMENT, AS PER PLAN | SY | 61607 | 2 | JOINT & CRACK SEALER, HOT APPLIED 705.04 | LB | 705.04S-1088 | 0.00000
451E11001 | 7" REINFORCED CONCRETE PAVEMENT, AS PER PLAN | SY | 619100 | 2 | PREFORMED EXPANSION JOINT FILLER 1" | SF | 705.03-711* | 0.00000
451E11001 | 7" REINFORCED CONCRETE PAVEMENT, AS PER PLAN | SY | 62640 | 2 | REINFORCING, UNCOATED GRADE 40 | LB | 709.01/03/05 | 0.00000
451E11001 | 7" REINFORCED CONCRETE PAVEMENT, AS PER PLAN | SY | 62650 | 2 | REINFORCING, UNCOATED GRADE 50 | LB | 709.01/03/05 | 0.00000
451E11001 | 7" REINFORCED CONCRETE PAVEMENT, AS PER PLAN | SY | 62660 | 2 | REINFORCING, UNCOATED GRADE 60 | LB | 709.01/03/05 | 0.00000
451E11001 | 7" REINFORCED CONCRETE PAVEMENT, AS PER PLAN | SY | 62675 | 2 | REINFORCING, UNCOATED GRADE 75 | LB | 709.01/03/05 | 0.00000
451E11001 | 7" REINFORCED CONCRETE PAVEMENT, AS PER PLAN | SY | 62710 | 2 | REINFORCING, WELDED WIRE FABRIC | SF | 709.10 | 9.00000
451E11001 | 7" REINFORCED CONCRETE PAVEMENT, AS PER PLAN | SY | 62712D | 2 | REINFORCING,WELDED DEFORMED WIRE FABRIC | SF | 709.12 | 9.00000
451E11001 | 7" REINFORCED CONCRETE PAVEMENT, AS PER PLAN | SY | 63013 | 2 | STEEL ROD, COATED DOWEL, JOINT ASSY | LB | 709.13 | 0.00000
451E11001 | 7" REINFORCED CONCRETE PAVEMENT, AS PER PLAN | SY | 67501 | 2 | 5/8"X6" HOOK BOLT | EACH | BP2.1 | 0.00000
451E11001 | 7" REINFORCED CONCRETE PAVEMENT, AS PER PLAN | SY | 67502 | 2 | 5/8"X8" HOOK BOLT | EACH | BP2.1 | 0.00000
451E11001 | 7" REINFORCED CONCRETE PAVEMENT, AS PER PLAN | SY | 67503 | 2 | HOOK BOLT COUPLER | EACH | BP2.1 | 0.00000
451E11001 | 7" REINFORCED CONCRETE PAVEMENT, AS PER PLAN | SY | 67504 | 3 | 5/8"X12" WIGGLE BOLT | EACH | BP2.1 | 0.00000
451E11001 | 7" REINFORCED CONCRETE PAVEMENT, AS PER PLAN | SY | 67601A | 3 | EXPANSION SHIELD ANCHOR, TYPE A | EACH | 712.01 | 0.00000
451E13000 | 8" REINFORCED CONCRETE PAVEMENT | SY | 21501 | 1 | CONCRETE PORTLAND CEMENT CLASS C | CY | 499 511 | 0.22222
451E13000 | 8" REINFORCED CONCRETE PAVEMENT | SY | 21501133 | 1 | CONCRETE PORTLAND CEMENT CLASS C W/#8'S | CY | 499 511 | 0.22222
451E13000 | 8" REINFORCED CONCRETE PAVEMENT | SY | 21504 | 1 | CONCRETE PORTLAND CEMENT CLASS C OPT 1 | CY | 499 511 | 0.22222
451E13000 | 8" REINFORCED CONCRETE PAVEMENT | SY | 21504133 | 1 | CONC PORTLAND CEMENT CLASS C OPT1 W/#8'S | CY | 499 511 | 0.22222
451E13000 | 8" REINFORCED CONCRETE PAVEMENT | SY | 21507 | 1 | CONCRETE PORTLAND CEMENT CLASS C OPT 2 | CY | 499 511 | 0.22222
451E13000 | 8" REINFORCED CONCRETE PAVEMENT | SY | 21507133 | 1 | CONC PORTLAND CEMENT CLASS C OPT2 W/#8'S | CY | 499 511 | 0.22222
451E13000 | 8" REINFORCED CONCRETE PAVEMENT | SY | 21528 | 1 | CONCRETE PORTLAND CEMENT CLASS C OPT 3 | CY | 499 511 | 0.22222
451E13000 | 8" REINFORCED CONCRETE PAVEMENT | SY | 42406OH | 2 | 2006 WHITE CURE TYPE 2 CLASS A OR B | GAL | 705.07OH | 0.00000
451E13000 | 8" REINFORCED CONCRETE PAVEMENT | SY | 61606 | 2 | PREFORMED ELASTOMERIC COMPRESSION SEAL | FT | 705.11 | 0.00000
451E13000 | 8" REINFORCED CONCRETE PAVEMENT | SY | 61607 | 2 | JOINT & CRACK SEALER, HOT APPLIED 705.04 | LB | 705.04S-1088 | 0.00000
451E13000 | 8" REINFORCED CONCRETE PAVEMENT | SY | 619100 | 2 | PREFORMED EXPANSION JOINT FILLER 1" | SF | 705.03-711* | 0.00000
451E13000 | 8" REINFORCED CONCRETE PAVEMENT | SY | 62640 | 2 | REINFORCING, UNCOATED GRADE 40 | LB | 709.01/03/05 | 0.00000
451E13000 | 8" REINFORCED CONCRETE PAVEMENT | SY | 62650 | 2 | REINFORCING, UNCOATED GRADE 50 | LB | 709.01/03/05 | 0.00000
451E13000 | 8" REINFORCED CONCRETE PAVEMENT | SY | 62660 | 2 | REINFORCING, UNCOATED GRADE 60 | LB | 709.01/03/05 | 0.00000
451E13000 | 8" REINFORCED CONCRETE PAVEMENT | SY | 62675 | 2 | REINFORCING, UNCOATED GRADE 75 | LB | 709.01/03/05 | 0.00000
451E13000 | 8" REINFORCED CONCRETE PAVEMENT | SY | 62710 | 2 | REINFORCING, WELDED WIRE FABRIC | SF | 709.10 | 9.00000
451E13000 | 8" REINFORCED CONCRETE PAVEMENT | SY | 62712D | 2 | REINFORCING,WELDED DEFORMED WIRE FABRIC | SF | 709.12 | 9.00000
451E13000 | 8" REINFORCED CONCRETE PAVEMENT | SY | 63013 | 2 | STEEL ROD, COATED DOWEL, JOINT ASSY | LB | 709.13 | 0.00000
451E13000 | 8" REINFORCED CONCRETE PAVEMENT | SY | 67501 | 2 | 5/8"X6" HOOK BOLT | EACH | BP2.1 | 0.00000
451E13000 | 8" REINFORCED CONCRETE PAVEMENT | SY | 67502 | 2 | 5/8"X8" HOOK BOLT | EACH | BP2.1 | 0.00000
451E13000 | 8" REINFORCED CONCRETE PAVEMENT | SY | 67503 | 2 | HOOK BOLT COUPLER | EACH | BP2.1 | 0.00000
451E13000 | 8" REINFORCED CONCRETE PAVEMENT | SY | 67504 | 3 | 5/8"X12" WIGGLE BOLT | EACH | BP2.1 | 0.00000
451E13000 | 8" REINFORCED CONCRETE PAVEMENT | SY | 67601A | 3 | EXPANSION SHIELD ANCHOR, TYPE A | EACH | 712.01 | 0.00000
451E13001 | 8" REINFORCED CONCRETE PAVEMENT, AS PER PLAN | SY | 21501 | 1 | CONCRETE PORTLAND CEMENT CLASS C | CY | 499 511 | 0.22222
451E13001 | 8" REINFORCED CONCRETE PAVEMENT, AS PER PLAN | SY | 21501133 | 1 | CONCRETE PORTLAND CEMENT CLASS C W/#8'S | CY | 499 511 | 0.22222
451E13001 | 8" REINFORCED CONCRETE PAVEMENT, AS PER PLAN | SY | 21504 | 1 | CONCRETE PORTLAND CEMENT CLASS C OPT 1 | CY | 499 511 | 0.22222
451E13001 | 8" REINFORCED CONCRETE PAVEMENT, AS PER PLAN | SY | 21504133 | 1 | CONC PORTLAND CEMENT CLASS C OPT1 W/#8'S | CY | 499 511 | 0.22222
451E13001 | 8" REINFORCED CONCRETE PAVEMENT, AS PER PLAN | SY | 21507 | 1 | CONCRETE PORTLAND CEMENT CLASS C OPT 2 | CY | 499 511 | 0.22222
451E13001 | 8" REINFORCED CONCRETE PAVEMENT, AS PER PLAN | SY | 21507133 | 1 | CONC PORTLAND CEMENT CLASS C OPT2 W/#8'S | CY | 499 511 | 0.22222
451E13001 | 8" REINFORCED CONCRETE PAVEMENT, AS PER PLAN | SY | 21528 | 1 | CONCRETE PORTLAND CEMENT CLASS C OPT 3 | CY | 499 511 | 0.22222
451E13001 | 8" REINFORCED CONCRETE PAVEMENT, AS PER PLAN | SY | 42406OH | 2 | 2006 WHITE CURE TYPE 2 CLASS A OR B | GAL | 705.07OH | 0.00000
451E13001 | 8" REINFORCED CONCRETE PAVEMENT, AS PER PLAN | SY | 61606 | 2 | PREFORMED ELASTOMERIC COMPRESSION SEAL | FT | 705.11 | 0.00000
451E13001 | 8" REINFORCED CONCRETE PAVEMENT, AS PER PLAN | SY | 61607 | 2 | JOINT & CRACK SEALER, HOT APPLIED 705.04 | LB | 705.04S-1088 | 0.00000
451E13001 | 8" REINFORCED CONCRETE PAVEMENT, AS PER PLAN | SY | 619100 | 2 | PREFORMED EXPANSION JOINT FILLER 1" | SF | 705.03-711* | 0.00000
451E13001 | 8" REINFORCED CONCRETE PAVEMENT, AS PER PLAN | SY | 62650 | 2 | REINFORCING, UNCOATED GRADE 50 | LB | 709.01/03/05 | 0.00000
451E13001 | 8" REINFORCED CONCRETE PAVEMENT, AS PER PLAN | SY | 62660 | 2 | REINFORCING, UNCOATED GRADE 60 | LB | 709.01/03/05 | 0.00000
451E13001 | 8" REINFORCED CONCRETE PAVEMENT, AS PER PLAN | SY | 62675 | 2 | REINFORCING, UNCOATED GRADE 75 | LB | 709.01/03/05 | 0.00000
451E13001 | 8" REINFORCED CONCRETE PAVEMENT, AS PER PLAN | SY | 62710 | 2 | REINFORCING, WELDED WIRE FABRIC | SF | 709.10 | 9.00000
451E13001 | 8" REINFORCED CONCRETE PAVEMENT, AS PER PLAN | SY | 62712D | 2 | REINFORCING,WELDED DEFORMED WIRE FABRIC | SF | 709.12 | 9.00000
451E13001 | 8" REINFORCED CONCRETE PAVEMENT, AS PER PLAN | SY | 63013 | 2 | STEEL ROD, COATED DOWEL, JOINT ASSY | LB | 709.13 | 0.00000
451E13001 | 8" REINFORCED CONCRETE PAVEMENT, AS PER PLAN | SY | 67501 | 2 | 5/8"X6" HOOK BOLT | EACH | BP2.1 | 0.00000
451E13001 | 8" REINFORCED CONCRETE PAVEMENT, AS PER PLAN | SY | 67502 | 2 | 5/8"X8" HOOK BOLT | EACH | BP2.1 | 0.00000
451E13001 | 8" REINFORCED CONCRETE PAVEMENT, AS PER PLAN | SY | 67503 | 2 | HOOK BOLT COUPLER | EACH | BP2.1 | 0.00000
451E13001 | 8" REINFORCED CONCRETE PAVEMENT, AS PER PLAN | SY | 67504 | 3 | 5/8"X12" WIGGLE BOLT | EACH | BP2.1 | 0.00000
451E13001 | 8" REINFORCED CONCRETE PAVEMENT, AS PER PLAN | SY | 67601A | 3 | EXPANSION SHIELD ANCHOR, TYPE A | EACH | 712.01 | 0.00000
451E14000 | 9" REINFORCED CONCRETE PAVEMENT | SY | 21501 | 1 | CONCRETE PORTLAND CEMENT CLASS C | CY | 499 511 | 0.25000
451E14000 | 9" REINFORCED CONCRETE PAVEMENT | SY | 21501133 | 1 | CONCRETE PORTLAND CEMENT CLASS C W/#8'S | CY | 499 511 | 0.25000
451E14000 | 9" REINFORCED CONCRETE PAVEMENT | SY | 21504 | 1 | CONCRETE PORTLAND CEMENT CLASS C OPT 1 | CY | 499 511 | 0.25000
451E14000 | 9" REINFORCED CONCRETE PAVEMENT | SY | 21504133 | 1 | CONC PORTLAND CEMENT CLASS C OPT1 W/#8'S | CY | 499 511 | 0.25000
451E14000 | 9" REINFORCED CONCRETE PAVEMENT | SY | 21507 | 1 | CONCRETE PORTLAND CEMENT CLASS C OPT 2 | CY | 499 511 | 0.25000
451E14000 | 9" REINFORCED CONCRETE PAVEMENT | SY | 21507133 | 1 | CONC PORTLAND CEMENT CLASS C OPT2 W/#8'S | CY | 499 511 | 0.25000
451E14000 | 9" REINFORCED CONCRETE PAVEMENT | SY | 21528 | 1 | CONCRETE PORTLAND CEMENT CLASS C OPT 3 | CY | 499 511 | 0.25000
451E14000 | 9" REINFORCED CONCRETE PAVEMENT | SY | 42406OH | 2 | 2006 WHITE CURE TYPE 2 CLASS A OR B | GAL | 705.07OH | 0.00000
451E14000 | 9" REINFORCED CONCRETE PAVEMENT | SY | 61606 | 2 | PREFORMED ELASTOMERIC COMPRESSION SEAL | FT | 705.11 | 0.00000
451E14000 | 9" REINFORCED CONCRETE PAVEMENT | SY | 61607 | 2 | JOINT & CRACK SEALER, HOT APPLIED 705.04 | LB | 705.04S-1088 | 0.00000
451E14000 | 9" REINFORCED CONCRETE PAVEMENT | SY | 619100 | 2 | PREFORMED EXPANSION JOINT FILLER 1" | SF | 705.03-711* | 0.00000
451E14000 | 9" REINFORCED CONCRETE PAVEMENT | SY | 62640 | 2 | REINFORCING, UNCOATED GRADE 40 | LB | 709.01/03/05 | 0.00000
451E14000 | 9" REINFORCED CONCRETE PAVEMENT | SY | 62650 | 2 | REINFORCING, UNCOATED GRADE 50 | LB | 709.01/03/05 | 0.00000
451E14000 | 9" REINFORCED CONCRETE PAVEMENT | SY | 62660 | 2 | REINFORCING, UNCOATED GRADE 60 | LB | 709.01/03/05 | 0.00000
451E14000 | 9" REINFORCED CONCRETE PAVEMENT | SY | 62675 | 2 | REINFORCING, UNCOATED GRADE 75 | LB | 709.01/03/05 | 0.00000
451E14000 | 9" REINFORCED CONCRETE PAVEMENT | SY | 62710 | 2 | REINFORCING, WELDED WIRE FABRIC | SF | 709.10 | 9.00000
451E14000 | 9" REINFORCED CONCRETE PAVEMENT | SY | 62712D | 2 | REINFORCING,WELDED DEFORMED WIRE FABRIC | SF | 709.12 | 9.00000
451E14000 | 9" REINFORCED CONCRETE PAVEMENT | SY | 63013 | 2 | STEEL ROD, COATED DOWEL, JOINT ASSY | LB | 709.13 | 0.00000
451E14000 | 9" REINFORCED CONCRETE PAVEMENT | SY | 67501 | 2 | 5/8"X6" HOOK BOLT | EACH | BP2.1 | 0.00000
451E14000 | 9" REINFORCED CONCRETE PAVEMENT | SY | 67502 | 2 | 5/8"X8" HOOK BOLT | EACH | BP2.1 | 0.00000
451E14000 | 9" REINFORCED CONCRETE PAVEMENT | SY | 67503 | 2 | HOOK BOLT COUPLER | EACH | BP2.1 | 0.00000
451E14000 | 9" REINFORCED CONCRETE PAVEMENT | SY | 67504 | 3 | 5/8"X12" WIGGLE BOLT | EACH | BP2.1 | 0.00000
451E14000 | 9" REINFORCED CONCRETE PAVEMENT | SY | 67601A | 3 | EXPANSION SHIELD ANCHOR, TYPE A | EACH | 712.01 | 0.00000
451E14001 | 9" REINFORCED CONCRETE PAVEMENT, AS PER PLAN | SY | 21501 | 1 | CONCRETE PORTLAND CEMENT CLASS C | CY | 499 511 | 0.25000
451E14001 | 9" REINFORCED CONCRETE PAVEMENT, AS PER PLAN | SY | 21501133 | 1 | CONCRETE PORTLAND CEMENT CLASS C W/#8'S | CY | 499 511 | 0.25000
451E14001 | 9" REINFORCED CONCRETE PAVEMENT, AS PER PLAN | SY | 21504 | 1 | CONCRETE PORTLAND CEMENT CLASS C OPT 1 | CY | 499 511 | 0.25000
451E14001 | 9" REINFORCED CONCRETE PAVEMENT, AS PER PLAN | SY | 21504133 | 1 | CONC PORTLAND CEMENT CLASS C OPT1 W/#8'S | CY | 499 511 | 0.25000
451E14001 | 9" REINFORCED CONCRETE PAVEMENT, AS PER PLAN | SY | 21507 | 1 | CONCRETE PORTLAND CEMENT CLASS C OPT 2 | CY | 499 511 | 0.25000
451E14001 | 9" REINFORCED CONCRETE PAVEMENT, AS PER PLAN | SY | 21507133 | 1 | CONC PORTLAND CEMENT CLASS C OPT2 W/#8'S | CY | 499 511 | 0.25000
451E14001 | 9" REINFORCED CONCRETE PAVEMENT, AS PER PLAN | SY | 21528 | 1 | CONCRETE PORTLAND CEMENT CLASS C OPT 3 | CY | 499 511 | 0.25000
451E14001 | 9" REINFORCED CONCRETE PAVEMENT, AS PER PLAN | SY | 42406OH | 2 | 2006 WHITE CURE TYPE 2 CLASS A OR B | GAL | 705.07OH | 0.00000
451E14001 | 9" REINFORCED CONCRETE PAVEMENT, AS PER PLAN | SY | 61606 | 2 | PREFORMED ELASTOMERIC COMPRESSION SEAL | FT | 705.11 | 0.00000
451E14001 | 9" REINFORCED CONCRETE PAVEMENT, AS PER PLAN | SY | 61607 | 2 | JOINT & CRACK SEALER, HOT APPLIED 705.04 | LB | 705.04S-1088 | 0.00000
451E14001 | 9" REINFORCED CONCRETE PAVEMENT, AS PER PLAN | SY | 619100 | 2 | PREFORMED EXPANSION JOINT FILLER 1" | SF | 705.03-711* | 0.00000
451E14001 | 9" REINFORCED CONCRETE PAVEMENT, AS PER PLAN | SY | 62640 | 2 | REINFORCING, UNCOATED GRADE 40 | LB | 709.01/03/05 | 0.00000
451E14001 | 9" REINFORCED CONCRETE PAVEMENT, AS PER PLAN | SY | 62650 | 2 | REINFORCING, UNCOATED GRADE 50 | LB | 709.01/03/05 | 0.00000
451E14001 | 9" REINFORCED CONCRETE PAVEMENT, AS PER PLAN | SY | 62660 | 2 | REINFORCING, UNCOATED GRADE 60 | LB | 709.01/03/05 | 0.00000
451E14001 | 9" REINFORCED CONCRETE PAVEMENT, AS PER PLAN | SY | 62675 | 2 | REINFORCING, UNCOATED GRADE 75 | LB | 709.01/03/05 | 0.00000
451E14001 | 9" REINFORCED CONCRETE PAVEMENT, AS PER PLAN | SY | 62712D | 2 | REINFORCING,WELDED DEFORMED WIRE FABRIC | SF | 709.12 | 9.00000
451E14001 | 9" REINFORCED CONCRETE PAVEMENT, AS PER PLAN | SY | 63013 | 2 | STEEL ROD, COATED DOWEL, JOINT ASSY | LB | 709.13 | 0.00000
451E14001 | 9" REINFORCED CONCRETE PAVEMENT, AS PER PLAN | SY | 67501 | 2 | 5/8"X6" HOOK BOLT | EACH | BP2.1 | 0.00000
451E14001 | 9" REINFORCED CONCRETE PAVEMENT, AS PER PLAN | SY | 67502 | 2 | 5/8"X8" HOOK BOLT | EACH | BP2.1 | 0.00000
451E14001 | 9" REINFORCED CONCRETE PAVEMENT, AS PER PLAN | SY | 67503 | 2 | HOOK BOLT COUPLER | EACH | BP2.1 | 0.00000
451E14001 | 9" REINFORCED CONCRETE PAVEMENT, AS PER PLAN | SY | 67504 | 3 | 5/8"X12" WIGGLE BOLT | EACH | BP2.1 | 0.00000
451E14001 | 9" REINFORCED CONCRETE PAVEMENT, AS PER PLAN | SY | 67601A | 3 | EXPANSION SHIELD ANCHOR, TYPE A | EACH | 712.01 | 0.00000
451E15000 | 10" REINFORCED CONCRETE PAVEMENT | SY | 21501 | 1 | CONCRETE PORTLAND CEMENT CLASS C | CY | 499 511 | 0.27778
451E15000 | 10" REINFORCED CONCRETE PAVEMENT | SY | 21501133 | 1 | CONCRETE PORTLAND CEMENT CLASS C W/#8'S | CY | 499 511 | 0.27778
451E15000 | 10" REINFORCED CONCRETE PAVEMENT | SY | 21504 | 1 | CONCRETE PORTLAND CEMENT CLASS C OPT 1 | CY | 499 511 | 0.27778
451E15000 | 10" REINFORCED CONCRETE PAVEMENT | SY | 21504133 | 1 | CONC PORTLAND CEMENT CLASS C OPT1 W/#8'S | CY | 499 511 | 0.27778
451E15000 | 10" REINFORCED CONCRETE PAVEMENT | SY | 21507 | 1 | CONCRETE PORTLAND CEMENT CLASS C OPT 2 | CY | 499 511 | 0.27778
451E15000 | 10" REINFORCED CONCRETE PAVEMENT | SY | 21507133 | 1 | CONC PORTLAND CEMENT CLASS C OPT2 W/#8'S | CY | 499 511 | 0.27778
451E15000 | 10" REINFORCED CONCRETE PAVEMENT | SY | 21528 | 1 | CONCRETE PORTLAND CEMENT CLASS C OPT 3 | CY | 499 511 | 0.27778
451E15000 | 10" REINFORCED CONCRETE PAVEMENT | SY | 42406OH | 2 | 2006 WHITE CURE TYPE 2 CLASS A OR B | GAL | 705.07OH | 0.00000
451E15000 | 10" REINFORCED CONCRETE PAVEMENT | SY | 61606 | 2 | PREFORMED ELASTOMERIC COMPRESSION SEAL | FT | 705.11 | 0.00000
451E15000 | 10" REINFORCED CONCRETE PAVEMENT | SY | 61607 | 2 | JOINT & CRACK SEALER, HOT APPLIED 705.04 | LB | 705.04S-1088 | 0.00000
451E15000 | 10" REINFORCED CONCRETE PAVEMENT | SY | 619100 | 2 | PREFORMED EXPANSION JOINT FILLER 1" | SF | 705.03-711* | 0.00000
451E15000 | 10" REINFORCED CONCRETE PAVEMENT | SY | 62640 | 2 | REINFORCING, UNCOATED GRADE 40 | LB | 709.01/03/05 | 0.00000
451E15000 | 10" REINFORCED CONCRETE PAVEMENT | SY | 62650 | 2 | REINFORCING, UNCOATED GRADE 50 | LB | 709.01/03/05 | 0.00000
451E15000 | 10" REINFORCED CONCRETE PAVEMENT | SY | 62660 | 2 | REINFORCING, UNCOATED GRADE 60 | LB | 709.01/03/05 | 0.00000
451E15000 | 10" REINFORCED CONCRETE PAVEMENT | SY | 62675 | 2 | REINFORCING, UNCOATED GRADE 75 | LB | 709.01/03/05 | 0.00000
451E15000 | 10" REINFORCED CONCRETE PAVEMENT | SY | 62710 | 2 | REINFORCING, WELDED WIRE FABRIC | SF | 709.10 | 9.00000
451E15000 | 10" REINFORCED CONCRETE PAVEMENT | SY | 62712D | 2 | REINFORCING,WELDED DEFORMED WIRE FABRIC | SF | 709.12 | 9.00000
451E15000 | 10" REINFORCED CONCRETE PAVEMENT | SY | 63013 | 2 | STEEL ROD, COATED DOWEL, JOINT ASSY | LB | 709.13 | 0.00000
451E15000 | 10" REINFORCED CONCRETE PAVEMENT | SY | 67501 | 2 | 5/8"X6" HOOK BOLT | EACH | BP2.1 | 0.00000
451E15000 | 10" REINFORCED CONCRETE PAVEMENT | SY | 67502 | 2 | 5/8"X8" HOOK BOLT | EACH | BP2.1 | 0.00000
451E15000 | 10" REINFORCED CONCRETE PAVEMENT | SY | 67503 | 2 | HOOK BOLT COUPLER | EACH | BP2.1 | 0.00000
451E15000 | 10" REINFORCED CONCRETE PAVEMENT | SY | 67504 | 3 | 5/8"X12" WIGGLE BOLT | EACH | BP2.1 | 0.00000
451E15000 | 10" REINFORCED CONCRETE PAVEMENT | SY | 67601A | 3 | EXPANSION SHIELD ANCHOR, TYPE A | EACH | 712.01 | 0.00000
451E15001 | 10" REINFORCED CONCRETE PAVEMENT, AS PER PLAN | SY | 21501 | 1 | CONCRETE PORTLAND CEMENT CLASS C | CY | 499 511 | 0.27778
451E15001 | 10" REINFORCED CONCRETE PAVEMENT, AS PER PLAN | SY | 21501133 | 1 | CONCRETE PORTLAND CEMENT CLASS C W/#8'S | CY | 499 511 | 0.27778
451E15001 | 10" REINFORCED CONCRETE PAVEMENT, AS PER PLAN | SY | 21504 | 1 | CONCRETE PORTLAND CEMENT CLASS C OPT 1 | CY | 499 511 | 0.27778
451E15001 | 10" REINFORCED CONCRETE PAVEMENT, AS PER PLAN | SY | 21504133 | 1 | CONC PORTLAND CEMENT CLASS C OPT1 W/#8'S | CY | 499 511 | 0.27778
451E15001 | 10" REINFORCED CONCRETE PAVEMENT, AS PER PLAN | SY | 21507 | 1 | CONCRETE PORTLAND CEMENT CLASS C OPT 2 | CY | 499 511 | 0.27778
451E15001 | 10" REINFORCED CONCRETE PAVEMENT, AS PER PLAN | SY | 21507133 | 1 | CONC PORTLAND CEMENT CLASS C OPT2 W/#8'S | CY | 499 511 | 0.27778
451E15001 | 10" REINFORCED CONCRETE PAVEMENT, AS PER PLAN | SY | 21528 | 1 | CONCRETE PORTLAND CEMENT CLASS C OPT 3 | CY | 499 511 | 0.27778
451E15001 | 10" REINFORCED CONCRETE PAVEMENT, AS PER PLAN | SY | 42406OH | 2 | 2006 WHITE CURE TYPE 2 CLASS A OR B | GAL | 705.07OH | 0.00000
451E15001 | 10" REINFORCED CONCRETE PAVEMENT, AS PER PLAN | SY | 61606 | 2 | PREFORMED ELASTOMERIC COMPRESSION SEAL | FT | 705.11 | 0.00000
451E15001 | 10" REINFORCED CONCRETE PAVEMENT, AS PER PLAN | SY | 61607 | 2 | JOINT & CRACK SEALER, HOT APPLIED 705.04 | LB | 705.04S-1088 | 0.00000
451E15001 | 10" REINFORCED CONCRETE PAVEMENT, AS PER PLAN | SY | 619100 | 2 | PREFORMED EXPANSION JOINT FILLER 1" | SF | 705.03-711* | 0.00000
451E15001 | 10" REINFORCED CONCRETE PAVEMENT, AS PER PLAN | SY | 62640 | 2 | REINFORCING, UNCOATED GRADE 40 | LB | 709.01/03/05 | 0.00000
451E15001 | 10" REINFORCED CONCRETE PAVEMENT, AS PER PLAN | SY | 62650 | 2 | REINFORCING, UNCOATED GRADE 50 | LB | 709.01/03/05 | 0.00000
451E15001 | 10" REINFORCED CONCRETE PAVEMENT, AS PER PLAN | SY | 62660 | 2 | REINFORCING, UNCOATED GRADE 60 | LB | 709.01/03/05 | 0.00000
451E15001 | 10" REINFORCED CONCRETE PAVEMENT, AS PER PLAN | SY | 62675 | 2 | REINFORCING, UNCOATED GRADE 75 | LB | 709.01/03/05 | 0.00000
451E15001 | 10" REINFORCED CONCRETE PAVEMENT, AS PER PLAN | SY | 62710 | 2 | REINFORCING, WELDED WIRE FABRIC | SF | 709.10 | 9.00000
451E15001 | 10" REINFORCED CONCRETE PAVEMENT, AS PER PLAN | SY | 62712D | 2 | REINFORCING,WELDED DEFORMED WIRE FABRIC | SF | 709.12 | 9.00000
451E15001 | 10" REINFORCED CONCRETE PAVEMENT, AS PER PLAN | SY | 63013 | 2 | STEEL ROD, COATED DOWEL, JOINT ASSY | LB | 709.13 | 0.00000
451E15001 | 10" REINFORCED CONCRETE PAVEMENT, AS PER PLAN | SY | 67501 | 2 | 5/8"X6" HOOK BOLT | EACH | BP2.1 | 0.00000
451E15001 | 10" REINFORCED CONCRETE PAVEMENT, AS PER PLAN | SY | 67503 | 2 | HOOK BOLT COUPLER | EACH | BP2.1 | 0.00000
451E15001 | 10" REINFORCED CONCRETE PAVEMENT, AS PER PLAN | SY | 67504 | 3 | 5/8"X12" WIGGLE BOLT | EACH | BP2.1 | 0.00000
451E15001 | 10" REINFORCED CONCRETE PAVEMENT, AS PER PLAN | SY | 67601A | 3 | EXPANSION SHIELD ANCHOR, TYPE A | EACH | 712.01 | 0.00000
451E15500 | 11" REINFORCED CONCRETE PAVEMENT | SY | 21501 | 1 | CONCRETE PORTLAND CEMENT CLASS C | CY | 499 511 | 0.30556
451E15500 | 11" REINFORCED CONCRETE PAVEMENT | SY | 21501133 | 1 | CONCRETE PORTLAND CEMENT CLASS C W/#8'S | CY | 499 511 | 0.30556
451E15500 | 11" REINFORCED CONCRETE PAVEMENT | SY | 21504 | 1 | CONCRETE PORTLAND CEMENT CLASS C OPT 1 | CY | 499 511 | 0.30556
451E15500 | 11" REINFORCED CONCRETE PAVEMENT | SY | 21504133 | 1 | CONC PORTLAND CEMENT CLASS C OPT1 W/#8'S | CY | 499 511 | 0.30556
451E15500 | 11" REINFORCED CONCRETE PAVEMENT | SY | 21507 | 1 | CONCRETE PORTLAND CEMENT CLASS C OPT 2 | CY | 499 511 | 0.30556
451E15500 | 11" REINFORCED CONCRETE PAVEMENT | SY | 21507133 | 1 | CONC PORTLAND CEMENT CLASS C OPT2 W/#8'S | CY | 499 511 | 0.30556
451E15500 | 11" REINFORCED CONCRETE PAVEMENT | SY | 21528 | 1 | CONCRETE PORTLAND CEMENT CLASS C OPT 3 | CY | 499 511 | 0.30556
451E15500 | 11" REINFORCED CONCRETE PAVEMENT | SY | 42406OH | 2 | 2006 WHITE CURE TYPE 2 CLASS A OR B | GAL | 705.07OH | 0.00000
451E15500 | 11" REINFORCED CONCRETE PAVEMENT | SY | 61606 | 2 | PREFORMED ELASTOMERIC COMPRESSION SEAL | FT | 705.11 | 0.00000
451E15500 | 11" REINFORCED CONCRETE PAVEMENT | SY | 61607 | 2 | JOINT & CRACK SEALER, HOT APPLIED 705.04 | LB | 705.04S-1088 | 0.00000
451E15500 | 11" REINFORCED CONCRETE PAVEMENT | SY | 619100 | 2 | PREFORMED EXPANSION JOINT FILLER 1" | SF | 705.03-711* | 0.00000
451E15500 | 11" REINFORCED CONCRETE PAVEMENT | SY | 62640 | 2 | REINFORCING, UNCOATED GRADE 40 | LB | 709.01/03/05 | 0.00000
451E15500 | 11" REINFORCED CONCRETE PAVEMENT | SY | 62650 | 2 | REINFORCING, UNCOATED GRADE 50 | LB | 709.01/03/05 | 0.00000
451E15500 | 11" REINFORCED CONCRETE PAVEMENT | SY | 62660 | 2 | REINFORCING, UNCOATED GRADE 60 | LB | 709.01/03/05 | 0.00000
451E15500 | 11" REINFORCED CONCRETE PAVEMENT | SY | 62675 | 2 | REINFORCING, UNCOATED GRADE 75 | LB | 709.01/03/05 | 0.00000
451E15500 | 11" REINFORCED CONCRETE PAVEMENT | SY | 62710 | 2 | REINFORCING, WELDED WIRE FABRIC | SF | 709.10 | 9.00000
451E15500 | 11" REINFORCED CONCRETE PAVEMENT | SY | 62712D | 2 | REINFORCING,WELDED DEFORMED WIRE FABRIC | SF | 709.12 | 9.00000
451E15500 | 11" REINFORCED CONCRETE PAVEMENT | SY | 63013 | 2 | STEEL ROD, COATED DOWEL, JOINT ASSY | LB | 709.13 | 0.00000
451E15500 | 11" REINFORCED CONCRETE PAVEMENT | SY | 67501 | 2 | 5/8"X6" HOOK BOLT | EACH | BP2.1 | 0.00000
451E15500 | 11" REINFORCED CONCRETE PAVEMENT | SY | 67502 | 2 | 5/8"X8" HOOK BOLT | EACH | BP2.1 | 0.00000
451E15500 | 11" REINFORCED CONCRETE PAVEMENT | SY | 67503 | 2 | HOOK BOLT COUPLER | EACH | BP2.1 | 0.00000
451E15500 | 11" REINFORCED CONCRETE PAVEMENT | SY | 67504 | 3 | 5/8"X12" WIGGLE BOLT | EACH | BP2.1 | 0.00000
451E15500 | 11" REINFORCED CONCRETE PAVEMENT | SY | 67601A | 3 | EXPANSION SHIELD ANCHOR, TYPE A | EACH | 712.01 | 0.00000
451E15501 | 11" REINFORCED CONCRETE PAVEMENT, AS PER PLAN | SY | 21501 | 1 | CONCRETE PORTLAND CEMENT CLASS C | CY | 499 511 | 0.30556
451E15501 | 11" REINFORCED CONCRETE PAVEMENT, AS PER PLAN | SY | 21501133 | 1 | CONCRETE PORTLAND CEMENT CLASS C W/#8'S | CY | 499 511 | 0.30556
451E15501 | 11" REINFORCED CONCRETE PAVEMENT, AS PER PLAN | SY | 21504 | 1 | CONCRETE PORTLAND CEMENT CLASS C OPT 1 | CY | 499 511 | 0.30556
451E15501 | 11" REINFORCED CONCRETE PAVEMENT, AS PER PLAN | SY | 21504133 | 1 | CONC PORTLAND CEMENT CLASS C OPT1 W/#8'S | CY | 499 511 | 0.30556
451E15501 | 11" REINFORCED CONCRETE PAVEMENT, AS PER PLAN | SY | 21507 | 1 | CONCRETE PORTLAND CEMENT CLASS C OPT 2 | CY | 499 511 | 0.30556
451E15501 | 11" REINFORCED CONCRETE PAVEMENT, AS PER PLAN | SY | 21507133 | 1 | CONC PORTLAND CEMENT CLASS C OPT2 W/#8'S | CY | 499 511 | 0.30556
451E15501 | 11" REINFORCED CONCRETE PAVEMENT, AS PER PLAN | SY | 21528 | 1 | CONCRETE PORTLAND CEMENT CLASS C OPT 3 | CY | 499 511 | 0.30556
451E15501 | 11" REINFORCED CONCRETE PAVEMENT, AS PER PLAN | SY | 42406OH | 2 | 2006 WHITE CURE TYPE 2 CLASS A OR B | GAL | 705.07OH | 0.00000
451E15501 | 11" REINFORCED CONCRETE PAVEMENT, AS PER PLAN | SY | 61606 | 2 | PREFORMED ELASTOMERIC COMPRESSION SEAL | FT | 705.11 | 0.00000
451E15501 | 11" REINFORCED CONCRETE PAVEMENT, AS PER PLAN | SY | 61607 | 2 | JOINT & CRACK SEALER, HOT APPLIED 705.04 | LB | 705.04S-1088 | 0.00000
451E15501 | 11" REINFORCED CONCRETE PAVEMENT, AS PER PLAN | SY | 619100 | 2 | PREFORMED EXPANSION JOINT FILLER 1" | SF | 705.03-711* | 0.00000
451E15501 | 11" REINFORCED CONCRETE PAVEMENT, AS PER PLAN | SY | 62640 | 2 | REINFORCING, UNCOATED GRADE 40 | LB | 709.01/03/05 | 0.00000
451E15501 | 11" REINFORCED CONCRETE PAVEMENT, AS PER PLAN | SY | 62650 | 2 | REINFORCING, UNCOATED GRADE 50 | LB | 709.01/03/05 | 0.00000
451E15501 | 11" REINFORCED CONCRETE PAVEMENT, AS PER PLAN | SY | 62660 | 2 | REINFORCING, UNCOATED GRADE 60 | LB | 709.01/03/05 | 0.00000
451E15501 | 11" REINFORCED CONCRETE PAVEMENT, AS PER PLAN | SY | 62675 | 2 | REINFORCING, UNCOATED GRADE 75 | LB | 709.01/03/05 | 0.00000
451E15501 | 11" REINFORCED CONCRETE PAVEMENT, AS PER PLAN | SY | 62710 | 2 | REINFORCING, WELDED WIRE FABRIC | SF | 709.10 | 9.00000
451E15501 | 11" REINFORCED CONCRETE PAVEMENT, AS PER PLAN | SY | 62712D | 2 | REINFORCING,WELDED DEFORMED WIRE FABRIC | SF | 709.12 | 9.00000
451E15501 | 11" REINFORCED CONCRETE PAVEMENT, AS PER PLAN | SY | 63013 | 2 | STEEL ROD, COATED DOWEL, JOINT ASSY | LB | 709.13 | 0.00000
451E15501 | 11" REINFORCED CONCRETE PAVEMENT, AS PER PLAN | SY | 67501 | 2 | 5/8"X6" HOOK BOLT | EACH | BP2.1 | 0.00000
451E15501 | 11" REINFORCED CONCRETE PAVEMENT, AS PER PLAN | SY | 67502 | 2 | 5/8"X8" HOOK BOLT | EACH | BP2.1 | 0.00000
451E15501 | 11" REINFORCED CONCRETE PAVEMENT, AS PER PLAN | SY | 67503 | 2 | HOOK BOLT COUPLER | EACH | BP2.1 | 0.00000
451E15501 | 11" REINFORCED CONCRETE PAVEMENT, AS PER PLAN | SY | 67504 | 3 | 5/8"X12" WIGGLE BOLT | EACH | BP2.1 | 0.00000
451E15501 | 11" REINFORCED CONCRETE PAVEMENT, AS PER PLAN | SY | 67601A | 3 | EXPANSION SHIELD ANCHOR, TYPE A | EACH | 712.01 | 0.00000
451E16000 | 12" REINFORCED CONCRETE PAVEMENT | SY | 21501133 | 1 | CONCRETE PORTLAND CEMENT CLASS C W/#8'S | CY | 499 511 | 0.33333
451E16000 | 12" REINFORCED CONCRETE PAVEMENT | SY | 21504 | 1 | CONCRETE PORTLAND CEMENT CLASS C OPT 1 | CY | 499 511 | 0.33333
451E16000 | 12" REINFORCED CONCRETE PAVEMENT | SY | 21504133 | 1 | CONC PORTLAND CEMENT CLASS C OPT1 W/#8'S | CY | 499 511 | 0.33333
451E16000 | 12" REINFORCED CONCRETE PAVEMENT | SY | 21507 | 1 | CONCRETE PORTLAND CEMENT CLASS C OPT 2 | CY | 499 511 | 0.33333
451E16000 | 12" REINFORCED CONCRETE PAVEMENT | SY | 21507133 | 1 | CONC PORTLAND CEMENT CLASS C OPT2 W/#8'S | CY | 499 511 | 0.33333
451E16000 | 12" REINFORCED CONCRETE PAVEMENT | SY | 21528 | 1 | CONCRETE PORTLAND CEMENT CLASS C OPT 3 | CY | 499 511 | 0.33333
451E16000 | 12" REINFORCED CONCRETE PAVEMENT | SY | 42406OH | 2 | 2006 WHITE CURE TYPE 2 CLASS A OR B | GAL | 705.07OH | 0.00000
451E16000 | 12" REINFORCED CONCRETE PAVEMENT | SY | 61606 | 2 | PREFORMED ELASTOMERIC COMPRESSION SEAL | FT | 705.11 | 0.00000
451E16000 | 12" REINFORCED CONCRETE PAVEMENT | SY | 61607 | 2 | JOINT & CRACK SEALER, HOT APPLIED 705.04 | LB | 705.04S-1088 | 0.00000
451E16000 | 12" REINFORCED CONCRETE PAVEMENT | SY | 619100 | 2 | PREFORMED EXPANSION JOINT FILLER 1" | SF | 705.03-711* | 0.00000
451E16000 | 12" REINFORCED CONCRETE PAVEMENT | SY | 62640 | 2 | REINFORCING, UNCOATED GRADE 40 | LB | 709.01/03/05 | 0.00000
451E16000 | 12" REINFORCED CONCRETE PAVEMENT | SY | 62650 | 2 | REINFORCING, UNCOATED GRADE 50 | LB | 709.01/03/05 | 0.00000
451E16000 | 12" REINFORCED CONCRETE PAVEMENT | SY | 62660 | 2 | REINFORCING, UNCOATED GRADE 60 | LB | 709.01/03/05 | 0.00000
451E16000 | 12" REINFORCED CONCRETE PAVEMENT | SY | 62675 | 2 | REINFORCING, UNCOATED GRADE 75 | LB | 709.01/03/05 | 0.00000
451E16000 | 12" REINFORCED CONCRETE PAVEMENT | SY | 62710 | 2 | REINFORCING, WELDED WIRE FABRIC | SF | 709.10 | 9.00000
451E16000 | 12" REINFORCED CONCRETE PAVEMENT | SY | 62712D | 2 | REINFORCING,WELDED DEFORMED WIRE FABRIC | SF | 709.12 | 9.00000
451E16000 | 12" REINFORCED CONCRETE PAVEMENT | SY | 63013 | 2 | STEEL ROD, COATED DOWEL, JOINT ASSY | LB | 709.13 | 0.00000
451E16000 | 12" REINFORCED CONCRETE PAVEMENT | SY | 67501 | 2 | 5/8"X6" HOOK BOLT | EACH | BP2.1 | 0.00000
451E16000 | 12" REINFORCED CONCRETE PAVEMENT | SY | 67502 | 2 | 5/8"X8" HOOK BOLT | EACH | BP2.1 | 0.00000
451E16000 | 12" REINFORCED CONCRETE PAVEMENT | SY | 67503 | 2 | HOOK BOLT COUPLER | EACH | BP2.1 | 0.00000
451E16000 | 12" REINFORCED CONCRETE PAVEMENT | SY | 67504 | 3 | 5/8"X12" WIGGLE BOLT | EACH | BP2.1 | 0.00000
451E16000 | 12" REINFORCED CONCRETE PAVEMENT | SY | 67601A | 3 | EXPANSION SHIELD ANCHOR, TYPE A | EACH | 712.01 | 0.00000
451E16001 | 12" REINFORCED CONCRETE PAVEMENT, AS PER PLAN | SY | 21501 | 1 | CONCRETE PORTLAND CEMENT CLASS C | CY | 499 511 | 0.33333
451E16001 | 12" REINFORCED CONCRETE PAVEMENT, AS PER PLAN | SY | 21501133 | 1 | CONCRETE PORTLAND CEMENT CLASS C W/#8'S | CY | 499 511 | 0.33333
451E16001 | 12" REINFORCED CONCRETE PAVEMENT, AS PER PLAN | SY | 21504 | 1 | CONCRETE PORTLAND CEMENT CLASS C OPT 1 | CY | 499 511 | 0.33333
451E16001 | 12" REINFORCED CONCRETE PAVEMENT, AS PER PLAN | SY | 21504133 | 1 | CONC PORTLAND CEMENT CLASS C OPT1 W/#8'S | CY | 499 511 | 0.33333
451E16001 | 12" REINFORCED CONCRETE PAVEMENT, AS PER PLAN | SY | 21507 | 1 | CONCRETE PORTLAND CEMENT CLASS C OPT 2 | CY | 499 511 | 0.33333
451E16001 | 12" REINFORCED CONCRETE PAVEMENT, AS PER PLAN | SY | 21507133 | 1 | CONC PORTLAND CEMENT CLASS C OPT2 W/#8'S | CY | 499 511 | 0.33333
451E16001 | 12" REINFORCED CONCRETE PAVEMENT, AS PER PLAN | SY | 21528 | 1 | CONCRETE PORTLAND CEMENT CLASS C OPT 3 | CY | 499 511 | 0.33333
451E16001 | 12" REINFORCED CONCRETE PAVEMENT, AS PER PLAN | SY | 42406OH | 2 | 2006 WHITE CURE TYPE 2 CLASS A OR B | GAL | 705.07OH | 0.00000
451E16001 | 12" REINFORCED CONCRETE PAVEMENT, AS PER PLAN | SY | 61606 | 2 | PREFORMED ELASTOMERIC COMPRESSION SEAL | FT | 705.11 | 0.00000
451E16001 | 12" REINFORCED CONCRETE PAVEMENT, AS PER PLAN | SY | 61607 | 2 | JOINT & CRACK SEALER, HOT APPLIED 705.04 | LB | 705.04S-1088 | 0.00000
451E16001 | 12" REINFORCED CONCRETE PAVEMENT, AS PER PLAN | SY | 619100 | 2 | PREFORMED EXPANSION JOINT FILLER 1" | SF | 705.03-711* | 0.00000
451E16001 | 12" REINFORCED CONCRETE PAVEMENT, AS PER PLAN | SY | 62640 | 2 | REINFORCING, UNCOATED GRADE 40 | LB | 709.01/03/05 | 0.00000
451E16001 | 12" REINFORCED CONCRETE PAVEMENT, AS PER PLAN | SY | 62650 | 2 | REINFORCING, UNCOATED GRADE 50 | LB | 709.01/03/05 | 0.00000
451E16001 | 12" REINFORCED CONCRETE PAVEMENT, AS PER PLAN | SY | 62660 | 2 | REINFORCING, UNCOATED GRADE 60 | LB | 709.01/03/05 | 0.00000
451E16001 | 12" REINFORCED CONCRETE PAVEMENT, AS PER PLAN | SY | 62675 | 2 | REINFORCING, UNCOATED GRADE 75 | LB | 709.01/03/05 | 0.00000
451E16001 | 12" REINFORCED CONCRETE PAVEMENT, AS PER PLAN | SY | 62712D | 2 | REINFORCING,WELDED DEFORMED WIRE FABRIC | SF | 709.12 | 9.00000
451E16001 | 12" REINFORCED CONCRETE PAVEMENT, AS PER PLAN | SY | 63013 | 2 | STEEL ROD, COATED DOWEL, JOINT ASSY | LB | 709.13 | 0.00000
451E16001 | 12" REINFORCED CONCRETE PAVEMENT, AS PER PLAN | SY | 67501 | 2 | 5/8"X6" HOOK BOLT | EACH | BP2.1 | 0.00000
451E16001 | 12" REINFORCED CONCRETE PAVEMENT, AS PER PLAN | SY | 67502 | 2 | 5/8"X8" HOOK BOLT | EACH | BP2.1 | 0.00000
451E16001 | 12" REINFORCED CONCRETE PAVEMENT, AS PER PLAN | SY | 67503 | 2 | HOOK BOLT COUPLER | EACH | BP2.1 | 0.00000
451E16001 | 12" REINFORCED CONCRETE PAVEMENT, AS PER PLAN | SY | 67504 | 3 | 5/8"X12" WIGGLE BOLT | EACH | BP2.1 | 0.00000
451E16001 | 12" REINFORCED CONCRETE PAVEMENT, AS PER PLAN | SY | 67601A | 3 | EXPANSION SHIELD ANCHOR, TYPE A | EACH | 712.01 | 0.00000
451E16100 | 13" REINFORCED CONCRETE PAVEMENT | SY | 21501 | 1 | CONCRETE PORTLAND CEMENT CLASS C | CY | 499 511 | 0.36111
451E16100 | 13" REINFORCED CONCRETE PAVEMENT | SY | 21501133 | 1 | CONCRETE PORTLAND CEMENT CLASS C W/#8'S | CY | 499 511 | 0.36111
451E16100 | 13" REINFORCED CONCRETE PAVEMENT | SY | 21504 | 1 | CONCRETE PORTLAND CEMENT CLASS C OPT 1 | CY | 499 511 | 0.36111
451E16100 | 13" REINFORCED CONCRETE PAVEMENT | SY | 21504133 | 1 | CONC PORTLAND CEMENT CLASS C OPT1 W/#8'S | CY | 499 511 | 0.36111
451E16100 | 13" REINFORCED CONCRETE PAVEMENT | SY | 21507 | 1 | CONCRETE PORTLAND CEMENT CLASS C OPT 2 | CY | 499 511 | 0.36111
451E16100 | 13" REINFORCED CONCRETE PAVEMENT | SY | 21528 | 1 | CONCRETE PORTLAND CEMENT CLASS C OPT 3 | CY | 499 511 | 0.36111
451E16100 | 13" REINFORCED CONCRETE PAVEMENT | SY | 42406OH | 2 | 2006 WHITE CURE TYPE 2 CLASS A OR B | GAL | 705.07OH | 0.00000
451E16100 | 13" REINFORCED CONCRETE PAVEMENT | SY | 61606 | 2 | PREFORMED ELASTOMERIC COMPRESSION SEAL | FT | 705.11 | 0.00000
451E16100 | 13" REINFORCED CONCRETE PAVEMENT | SY | 61607 | 2 | JOINT & CRACK SEALER, HOT APPLIED 705.04 | LB | 705.04S-1088 | 0.00000
451E16100 | 13" REINFORCED CONCRETE PAVEMENT | SY | 619100 | 2 | PREFORMED EXPANSION JOINT FILLER 1" | SF | 705.03-711* | 0.00000
451E16100 | 13" REINFORCED CONCRETE PAVEMENT | SY | 62640 | 2 | REINFORCING, UNCOATED GRADE 40 | LB | 709.01/03/05 | 0.00000
451E16100 | 13" REINFORCED CONCRETE PAVEMENT | SY | 62650 | 2 | REINFORCING, UNCOATED GRADE 50 | LB | 709.01/03/05 | 0.00000
451E16100 | 13" REINFORCED CONCRETE PAVEMENT | SY | 62660 | 2 | REINFORCING, UNCOATED GRADE 60 | LB | 709.01/03/05 | 0.00000
451E16100 | 13" REINFORCED CONCRETE PAVEMENT | SY | 62675 | 2 | REINFORCING, UNCOATED GRADE 75 | LB | 709.01/03/05 | 0.00000
451E16100 | 13" REINFORCED CONCRETE PAVEMENT | SY | 62710 | 2 | REINFORCING, WELDED WIRE FABRIC | SF | 709.10 | 9.00000
451E16100 | 13" REINFORCED CONCRETE PAVEMENT | SY | 62712D | 2 | REINFORCING,WELDED DEFORMED WIRE FABRIC | SF | 709.12 | 9.00000
451E16100 | 13" REINFORCED CONCRETE PAVEMENT | SY | 63013 | 2 | STEEL ROD, COATED DOWEL, JOINT ASSY | LB | 709.13 | 0.00000
451E16100 | 13" REINFORCED CONCRETE PAVEMENT | SY | 67501 | 2 | 5/8"X6" HOOK BOLT | EACH | BP2.1 | 0.00000
451E16100 | 13" REINFORCED CONCRETE PAVEMENT | SY | 67502 | 2 | 5/8"X8" HOOK BOLT | EACH | BP2.1 | 0.00000
451E16100 | 13" REINFORCED CONCRETE PAVEMENT | SY | 67503 | 2 | HOOK BOLT COUPLER | EACH | BP2.1 | 0.00000
451E16100 | 13" REINFORCED CONCRETE PAVEMENT | SY | 67504 | 3 | 5/8"X12" WIGGLE BOLT | EACH | BP2.1 | 0.00000
451E16100 | 13" REINFORCED CONCRETE PAVEMENT | SY | 67601A | 3 | EXPANSION SHIELD ANCHOR, TYPE A | EACH | 712.01 | 0.00000
451E16200 | 14" REINFORCED CONCRETE PAVEMENT | SY | 21501 | 1 | CONCRETE PORTLAND CEMENT CLASS C | CY | 499 511 | 0.38889
451E16200 | 14" REINFORCED CONCRETE PAVEMENT | SY | 21501133 | 1 | CONCRETE PORTLAND CEMENT CLASS C W/#8'S | CY | 499 511 | 0.38889
451E16200 | 14" REINFORCED CONCRETE PAVEMENT | SY | 21504 | 1 | CONCRETE PORTLAND CEMENT CLASS C OPT 1 | CY | 499 511 | 0.38889
451E16200 | 14" REINFORCED CONCRETE PAVEMENT | SY | 21504133 | 1 | CONC PORTLAND CEMENT CLASS C OPT1 W/#8'S | CY | 499 511 | 0.38889
451E16200 | 14" REINFORCED CONCRETE PAVEMENT | SY | 21507 | 1 | CONCRETE PORTLAND CEMENT CLASS C OPT 2 | CY | 499 511 | 0.38889
451E16200 | 14" REINFORCED CONCRETE PAVEMENT | SY | 21507133 | 1 | CONC PORTLAND CEMENT CLASS C OPT2 W/#8'S | CY | 499 511 | 0.38889
451E16200 | 14" REINFORCED CONCRETE PAVEMENT | SY | 21528 | 1 | CONCRETE PORTLAND CEMENT CLASS C OPT 3 | CY | 499 511 | 0.38889
451E16200 | 14" REINFORCED CONCRETE PAVEMENT | SY | 42406OH | 2 | 2006 WHITE CURE TYPE 2 CLASS A OR B | GAL | 705.07OH | 0.00000
451E16200 | 14" REINFORCED CONCRETE PAVEMENT | SY | 61606 | 2 | PREFORMED ELASTOMERIC COMPRESSION SEAL | FT | 705.11 | 0.00000
451E16200 | 14" REINFORCED CONCRETE PAVEMENT | SY | 61607 | 2 | JOINT & CRACK SEALER, HOT APPLIED 705.04 | LB | 705.04S-1088 | 0.00000
451E16200 | 14" REINFORCED CONCRETE PAVEMENT | SY | 619100 | 2 | PREFORMED EXPANSION JOINT FILLER 1" | SF | 705.03-711* | 0.00000
451E16200 | 14" REINFORCED CONCRETE PAVEMENT | SY | 62640 | 2 | REINFORCING, UNCOATED GRADE 40 | LB | 709.01/03/05 | 0.00000
451E16200 | 14" REINFORCED CONCRETE PAVEMENT | SY | 62650 | 2 | REINFORCING, UNCOATED GRADE 50 | LB | 709.01/03/05 | 0.00000
451E16200 | 14" REINFORCED CONCRETE PAVEMENT | SY | 62660 | 2 | REINFORCING, UNCOATED GRADE 60 | LB | 709.01/03/05 | 0.00000
451E16200 | 14" REINFORCED CONCRETE PAVEMENT | SY | 62675 | 2 | REINFORCING, UNCOATED GRADE 75 | LB | 709.01/03/05 | 0.00000
451E16200 | 14" REINFORCED CONCRETE PAVEMENT | SY | 62710 | 2 | REINFORCING, WELDED WIRE FABRIC | SF | 709.10 | 9.00000
451E16200 | 14" REINFORCED CONCRETE PAVEMENT | SY | 62712D | 2 | REINFORCING,WELDED DEFORMED WIRE FABRIC | SF | 709.12 | 9.00000
451E16200 | 14" REINFORCED CONCRETE PAVEMENT | SY | 63013 | 2 | STEEL ROD, COATED DOWEL, JOINT ASSY | LB | 709.13 | 0.00000
451E16200 | 14" REINFORCED CONCRETE PAVEMENT | SY | 67501 | 2 | 5/8"X6" HOOK BOLT | EACH | BP2.1 | 0.00000
451E16200 | 14" REINFORCED CONCRETE PAVEMENT | SY | 67502 | 2 | 5/8"X8" HOOK BOLT | EACH | BP2.1 | 0.00000
451E16200 | 14" REINFORCED CONCRETE PAVEMENT | SY | 67503 | 2 | HOOK BOLT COUPLER | EACH | BP2.1 | 0.00000
451E16200 | 14" REINFORCED CONCRETE PAVEMENT | SY | 67504 | 3 | 5/8"X12" WIGGLE BOLT | EACH | BP2.1 | 0.00000
451E16200 | 14" REINFORCED CONCRETE PAVEMENT | SY | 67601A | 3 | EXPANSION SHIELD ANCHOR, TYPE A | EACH | 712.01 | 0.00000
451E16201 | 14" REINFORCED CONCRETE PAVEMENT, AS PER PLAN | SY | 21501 | 1 | CONCRETE PORTLAND CEMENT CLASS C | CY | 499 511 | 0.38889
451E16201 | 14" REINFORCED CONCRETE PAVEMENT, AS PER PLAN | SY | 21501133 | 1 | CONCRETE PORTLAND CEMENT CLASS C W/#8'S | CY | 499 511 | 0.38889
451E16201 | 14" REINFORCED CONCRETE PAVEMENT, AS PER PLAN | SY | 21504 | 1 | CONCRETE PORTLAND CEMENT CLASS C OPT 1 | CY | 499 511 | 0.38889
451E16201 | 14" REINFORCED CONCRETE PAVEMENT, AS PER PLAN | SY | 21504133 | 1 | CONC PORTLAND CEMENT CLASS C OPT1 W/#8'S | CY | 499 511 | 0.38889
451E16201 | 14" REINFORCED CONCRETE PAVEMENT, AS PER PLAN | SY | 21507 | 1 | CONCRETE PORTLAND CEMENT CLASS C OPT 2 | CY | 499 511 | 0.38889
451E16201 | 14" REINFORCED CONCRETE PAVEMENT, AS PER PLAN | SY | 21507133 | 1 | CONC PORTLAND CEMENT CLASS C OPT2 W/#8'S | CY | 499 511 | 0.38889
451E16201 | 14" REINFORCED CONCRETE PAVEMENT, AS PER PLAN | SY | 21528 | 1 | CONCRETE PORTLAND CEMENT CLASS C OPT 3 | CY | 499 511 | 0.38889
451E16201 | 14" REINFORCED CONCRETE PAVEMENT, AS PER PLAN | SY | 42406OH | 2 | 2006 WHITE CURE TYPE 2 CLASS A OR B | GAL | 705.07OH | 0.00000
451E16201 | 14" REINFORCED CONCRETE PAVEMENT, AS PER PLAN | SY | 61606 | 2 | PREFORMED ELASTOMERIC COMPRESSION SEAL | FT | 705.11 | 0.00000
451E16201 | 14" REINFORCED CONCRETE PAVEMENT, AS PER PLAN | SY | 619100 | 2 | PREFORMED EXPANSION JOINT FILLER 1" | SF | 705.03-711* | 0.00000
451E16201 | 14" REINFORCED CONCRETE PAVEMENT, AS PER PLAN | SY | 62640 | 2 | REINFORCING, UNCOATED GRADE 40 | LB | 709.01/03/05 | 0.00000
451E16201 | 14" REINFORCED CONCRETE PAVEMENT, AS PER PLAN | SY | 62650 | 2 | REINFORCING, UNCOATED GRADE 50 | LB | 709.01/03/05 | 0.00000
451E16201 | 14" REINFORCED CONCRETE PAVEMENT, AS PER PLAN | SY | 62660 | 2 | REINFORCING, UNCOATED GRADE 60 | LB | 709.01/03/05 | 0.00000
451E16201 | 14" REINFORCED CONCRETE PAVEMENT, AS PER PLAN | SY | 62675 | 2 | REINFORCING, UNCOATED GRADE 75 | LB | 709.01/03/05 | 0.00000
451E16201 | 14" REINFORCED CONCRETE PAVEMENT, AS PER PLAN | SY | 62710 | 2 | REINFORCING, WELDED WIRE FABRIC | SF | 709.10 | 9.00000
451E16201 | 14" REINFORCED CONCRETE PAVEMENT, AS PER PLAN | SY | 62712D | 2 | REINFORCING,WELDED DEFORMED WIRE FABRIC | SF | 709.12 | 9.00000
451E16201 | 14" REINFORCED CONCRETE PAVEMENT, AS PER PLAN | SY | 63013 | 2 | STEEL ROD, COATED DOWEL, JOINT ASSY | LB | 709.13 | 0.00000
451E16201 | 14" REINFORCED CONCRETE PAVEMENT, AS PER PLAN | SY | 67501 | 2 | 5/8"X6" HOOK BOLT | EACH | BP2.1 | 0.00000
451E16201 | 14" REINFORCED CONCRETE PAVEMENT, AS PER PLAN | SY | 67502 | 2 | 5/8"X8" HOOK BOLT | EACH | BP2.1 | 0.00000
451E16201 | 14" REINFORCED CONCRETE PAVEMENT, AS PER PLAN | SY | 67503 | 2 | HOOK BOLT COUPLER | EACH | BP2.1 | 0.00000
451E16201 | 14" REINFORCED CONCRETE PAVEMENT, AS PER PLAN | SY | 67504 | 3 | 5/8"X12" WIGGLE BOLT | EACH | BP2.1 | 0.00000
451E16201 | 14" REINFORCED CONCRETE PAVEMENT, AS PER PLAN | SY | 67601A | 3 | EXPANSION SHIELD ANCHOR, TYPE A | EACH | 712.01 | 0.00000
451E17000 | 15" REINFORCED CONCRETE PAVEMENT | SY | 21501 | 1 | CONCRETE PORTLAND CEMENT CLASS C | CY | 499 511 | 0.41667
451E17000 | 15" REINFORCED CONCRETE PAVEMENT | SY | 21501133 | 1 | CONCRETE PORTLAND CEMENT CLASS C W/#8'S | CY | 499 511 | 0.41667
451E17000 | 15" REINFORCED CONCRETE PAVEMENT | SY | 21504 | 1 | CONCRETE PORTLAND CEMENT CLASS C OPT 1 | CY | 499 511 | 0.41667
451E17000 | 15" REINFORCED CONCRETE PAVEMENT | SY | 21504133 | 1 | CONC PORTLAND CEMENT CLASS C OPT1 W/#8'S | CY | 499 511 | 0.41667
451E17000 | 15" REINFORCED CONCRETE PAVEMENT | SY | 21507 | 1 | CONCRETE PORTLAND CEMENT CLASS C OPT 2 | CY | 499 511 | 0.41667
451E17000 | 15" REINFORCED CONCRETE PAVEMENT | SY | 21507133 | 1 | CONC PORTLAND CEMENT CLASS C OPT2 W/#8'S | CY | 499 511 | 0.41667
451E17000 | 15" REINFORCED CONCRETE PAVEMENT | SY | 21528 | 1 | CONCRETE PORTLAND CEMENT CLASS C OPT 3 | CY | 499 511 | 0.41667
451E17000 | 15" REINFORCED CONCRETE PAVEMENT | SY | 42406OH | 2 | 2006 WHITE CURE TYPE 2 CLASS A OR B | GAL | 705.07OH | 0.00000
451E17000 | 15" REINFORCED CONCRETE PAVEMENT | SY | 61606 | 2 | PREFORMED ELASTOMERIC COMPRESSION SEAL | FT | 705.11 | 0.00000
451E17000 | 15" REINFORCED CONCRETE PAVEMENT | SY | 61607 | 2 | JOINT & CRACK SEALER, HOT APPLIED 705.04 | LB | 705.04S-1088 | 0.00000
451E17000 | 15" REINFORCED CONCRETE PAVEMENT | SY | 619100 | 2 | PREFORMED EXPANSION JOINT FILLER 1" | SF | 705.03-711* | 0.00000
451E17000 | 15" REINFORCED CONCRETE PAVEMENT | SY | 62640 | 2 | REINFORCING, UNCOATED GRADE 40 | LB | 709.01/03/05 | 0.00000
451E17000 | 15" REINFORCED CONCRETE PAVEMENT | SY | 62650 | 2 | REINFORCING, UNCOATED GRADE 50 | LB | 709.01/03/05 | 0.00000
451E17000 | 15" REINFORCED CONCRETE PAVEMENT | SY | 62660 | 2 | REINFORCING, UNCOATED GRADE 60 | LB | 709.01/03/05 | 0.00000
451E17000 | 15" REINFORCED CONCRETE PAVEMENT | SY | 62675 | 2 | REINFORCING, UNCOATED GRADE 75 | LB | 709.01/03/05 | 0.00000
451E17000 | 15" REINFORCED CONCRETE PAVEMENT | SY | 62710 | 2 | REINFORCING, WELDED WIRE FABRIC | SF | 709.10 | 9.00000
451E17000 | 15" REINFORCED CONCRETE PAVEMENT | SY | 62712D | 2 | REINFORCING,WELDED DEFORMED WIRE FABRIC | SF | 709.12 | 9.00000
451E17000 | 15" REINFORCED CONCRETE PAVEMENT | SY | 63013 | 2 | STEEL ROD, COATED DOWEL, JOINT ASSY | LB | 709.13 | 0.00000
451E17000 | 15" REINFORCED CONCRETE PAVEMENT | SY | 67501 | 2 | 5/8"X6" HOOK BOLT | EACH | BP2.1 | 0.00000
451E17000 | 15" REINFORCED CONCRETE PAVEMENT | SY | 67502 | 2 | 5/8"X8" HOOK BOLT | EACH | BP2.1 | 0.00000
451E17000 | 15" REINFORCED CONCRETE PAVEMENT | SY | 67503 | 2 | HOOK BOLT COUPLER | EACH | BP2.1 | 0.00000
451E17000 | 15" REINFORCED CONCRETE PAVEMENT | SY | 67504 | 3 | 5/8"X12" WIGGLE BOLT | EACH | BP2.1 | 0.00000
451E17000 | 15" REINFORCED CONCRETE PAVEMENT | SY | 67601A | 3 | EXPANSION SHIELD ANCHOR, TYPE A | EACH | 712.01 | 0.00000
451E17001 | 15" REINFORCED CONCRETE PAVEMENT, AS PER PLAN | SY | 21501 | 1 | CONCRETE PORTLAND CEMENT CLASS C | CY | 499 511 | 0.41667
451E17001 | 15" REINFORCED CONCRETE PAVEMENT, AS PER PLAN | SY | 21501133 | 1 | CONCRETE PORTLAND CEMENT CLASS C W/#8'S | CY | 499 511 | 0.41667
451E17001 | 15" REINFORCED CONCRETE PAVEMENT, AS PER PLAN | SY | 21504 | 1 | CONCRETE PORTLAND CEMENT CLASS C OPT 1 | CY | 499 511 | 0.41667
451E17001 | 15" REINFORCED CONCRETE PAVEMENT, AS PER PLAN | SY | 21504133 | 1 | CONC PORTLAND CEMENT CLASS C OPT1 W/#8'S | CY | 499 511 | 0.41667
451E17001 | 15" REINFORCED CONCRETE PAVEMENT, AS PER PLAN | SY | 21507 | 1 | CONCRETE PORTLAND CEMENT CLASS C OPT 2 | CY | 499 511 | 0.41667
451E17001 | 15" REINFORCED CONCRETE PAVEMENT, AS PER PLAN | SY | 21507133 | 1 | CONC PORTLAND CEMENT CLASS C OPT2 W/#8'S | CY | 499 511 | 0.41667
451E17001 | 15" REINFORCED CONCRETE PAVEMENT, AS PER PLAN | SY | 21528 | 1 | CONCRETE PORTLAND CEMENT CLASS C OPT 3 | CY | 499 511 | 0.41667
451E17001 | 15" REINFORCED CONCRETE PAVEMENT, AS PER PLAN | SY | 42406OH | 2 | 2006 WHITE CURE TYPE 2 CLASS A OR B | GAL | 705.07OH | 0.00000
451E17001 | 15" REINFORCED CONCRETE PAVEMENT, AS PER PLAN | SY | 61606 | 2 | PREFORMED ELASTOMERIC COMPRESSION SEAL | FT | 705.11 | 0.00000
451E17001 | 15" REINFORCED CONCRETE PAVEMENT, AS PER PLAN | SY | 61607 | 2 | JOINT & CRACK SEALER, HOT APPLIED 705.04 | LB | 705.04S-1088 | 0.00000
451E17001 | 15" REINFORCED CONCRETE PAVEMENT, AS PER PLAN | SY | 619100 | 2 | PREFORMED EXPANSION JOINT FILLER 1" | SF | 705.03-711* | 0.00000
451E17001 | 15" REINFORCED CONCRETE PAVEMENT, AS PER PLAN | SY | 62640 | 2 | REINFORCING, UNCOATED GRADE 40 | LB | 709.01/03/05 | 0.00000
451E17001 | 15" REINFORCED CONCRETE PAVEMENT, AS PER PLAN | SY | 62650 | 2 | REINFORCING, UNCOATED GRADE 50 | LB | 709.01/03/05 | 0.00000
451E17001 | 15" REINFORCED CONCRETE PAVEMENT, AS PER PLAN | SY | 62675 | 2 | REINFORCING, UNCOATED GRADE 75 | LB | 709.01/03/05 | 0.00000
451E17001 | 15" REINFORCED CONCRETE PAVEMENT, AS PER PLAN | SY | 62710 | 2 | REINFORCING, WELDED WIRE FABRIC | SF | 709.10 | 9.00000
451E17001 | 15" REINFORCED CONCRETE PAVEMENT, AS PER PLAN | SY | 62712D | 2 | REINFORCING,WELDED DEFORMED WIRE FABRIC | SF | 709.12 | 9.00000
451E17001 | 15" REINFORCED CONCRETE PAVEMENT, AS PER PLAN | SY | 63013 | 2 | STEEL ROD, COATED DOWEL, JOINT ASSY | LB | 709.13 | 0.00000
451E17001 | 15" REINFORCED CONCRETE PAVEMENT, AS PER PLAN | SY | 67501 | 2 | 5/8"X6" HOOK BOLT | EACH | BP2.1 | 0.00000
451E17001 | 15" REINFORCED CONCRETE PAVEMENT, AS PER PLAN | SY | 67502 | 2 | 5/8"X8" HOOK BOLT | EACH | BP2.1 | 0.00000
451E17001 | 15" REINFORCED CONCRETE PAVEMENT, AS PER PLAN | SY | 67503 | 2 | HOOK BOLT COUPLER | EACH | BP2.1 | 0.00000
451E17001 | 15" REINFORCED CONCRETE PAVEMENT, AS PER PLAN | SY | 67504 | 3 | 5/8"X12" WIGGLE BOLT | EACH | BP2.1 | 0.00000
451E17001 | 15" REINFORCED CONCRETE PAVEMENT, AS PER PLAN | SY | 67601A | 3 | EXPANSION SHIELD ANCHOR, TYPE A | EACH | 712.01 | 0.00000
451E17500 | 24" REINFORCED CONCRETE PAVEMENT | SY | 21501 | 1 | CONCRETE PORTLAND CEMENT CLASS C | CY | 499 511 | 0.66667
451E17500 | 24" REINFORCED CONCRETE PAVEMENT | SY | 21501133 | 1 | CONCRETE PORTLAND CEMENT CLASS C W/#8'S | CY | 499 511 | 0.66667
451E17500 | 24" REINFORCED CONCRETE PAVEMENT | SY | 21504 | 1 | CONCRETE PORTLAND CEMENT CLASS C OPT 1 | CY | 499 511 | 0.66667
451E17500 | 24" REINFORCED CONCRETE PAVEMENT | SY | 21504133 | 1 | CONC PORTLAND CEMENT CLASS C OPT1 W/#8'S | CY | 499 511 | 0.66667
451E17500 | 24" REINFORCED CONCRETE PAVEMENT | SY | 21507 | 1 | CONCRETE PORTLAND CEMENT CLASS C OPT 2 | CY | 499 511 | 0.66667
451E17500 | 24" REINFORCED CONCRETE PAVEMENT | SY | 21507133 | 1 | CONC PORTLAND CEMENT CLASS C OPT2 W/#8'S | CY | 499 511 | 0.66667
451E17500 | 24" REINFORCED CONCRETE PAVEMENT | SY | 21528 | 1 | CONCRETE PORTLAND CEMENT CLASS C OPT 3 | CY | 499 511 | 0.66667
451E17500 | 24" REINFORCED CONCRETE PAVEMENT | SY | 42406OH | 2 | 2006 WHITE CURE TYPE 2 CLASS A OR B | GAL | 705.07OH | 0.00000
451E17500 | 24" REINFORCED CONCRETE PAVEMENT | SY | 61606 | 2 | PREFORMED ELASTOMERIC COMPRESSION SEAL | FT | 705.11 | 0.00000
451E17500 | 24" REINFORCED CONCRETE PAVEMENT | SY | 61607 | 2 | JOINT & CRACK SEALER, HOT APPLIED 705.04 | LB | 705.04S-1088 | 0.00000
451E17500 | 24" REINFORCED CONCRETE PAVEMENT | SY | 619100 | 2 | PREFORMED EXPANSION JOINT FILLER 1" | SF | 705.03-711* | 0.00000
451E17500 | 24" REINFORCED CONCRETE PAVEMENT | SY | 62640 | 2 | REINFORCING, UNCOATED GRADE 40 | LB | 709.01/03/05 | 0.00000
451E17500 | 24" REINFORCED CONCRETE PAVEMENT | SY | 62650 | 2 | REINFORCING, UNCOATED GRADE 50 | LB | 709.01/03/05 | 0.00000
451E17500 | 24" REINFORCED CONCRETE PAVEMENT | SY | 62660 | 2 | REINFORCING, UNCOATED GRADE 60 | LB | 709.01/03/05 | 0.00000
451E17500 | 24" REINFORCED CONCRETE PAVEMENT | SY | 62675 | 2 | REINFORCING, UNCOATED GRADE 75 | LB | 709.01/03/05 | 0.00000
451E17500 | 24" REINFORCED CONCRETE PAVEMENT | SY | 62710 | 2 | REINFORCING, WELDED WIRE FABRIC | SF | 709.10 | 9.00000
451E17500 | 24" REINFORCED CONCRETE PAVEMENT | SY | 62712D | 2 | REINFORCING,WELDED DEFORMED WIRE FABRIC | SF | 709.12 | 9.00000
451E17500 | 24" REINFORCED CONCRETE PAVEMENT | SY | 63013 | 2 | STEEL ROD, COATED DOWEL, JOINT ASSY | LB | 709.13 | 0.00000
451E17500 | 24" REINFORCED CONCRETE PAVEMENT | SY | 67501 | 2 | 5/8"X6" HOOK BOLT | EACH | BP2.1 | 0.00000
451E17500 | 24" REINFORCED CONCRETE PAVEMENT | SY | 67502 | 2 | 5/8"X8" HOOK BOLT | EACH | BP2.1 | 0.00000
451E17500 | 24" REINFORCED CONCRETE PAVEMENT | SY | 67503 | 2 | HOOK BOLT COUPLER | EACH | BP2.1 | 0.00000
451E17500 | 24" REINFORCED CONCRETE PAVEMENT | SY | 67504 | 3 | 5/8"X12" WIGGLE BOLT | EACH | BP2.1 | 0.00000
451E17500 | 24" REINFORCED CONCRETE PAVEMENT | SY | 67601A | 3 | EXPANSION SHIELD ANCHOR, TYPE A | EACH | 712.01 | 0.00000
451E17501 | 24" REINFORCED CONCRETE PAVEMENT, AS PER PLAN | SY | 21501 | 1 | CONCRETE PORTLAND CEMENT CLASS C | CY | 499 511 | 0.66667
451E17501 | 24" REINFORCED CONCRETE PAVEMENT, AS PER PLAN | SY | 21501133 | 1 | CONCRETE PORTLAND CEMENT CLASS C W/#8'S | CY | 499 511 | 0.66667
451E17501 | 24" REINFORCED CONCRETE PAVEMENT, AS PER PLAN | SY | 21504 | 1 | CONCRETE PORTLAND CEMENT CLASS C OPT 1 | CY | 499 511 | 0.66667
451E17501 | 24" REINFORCED CONCRETE PAVEMENT, AS PER PLAN | SY | 21504133 | 1 | CONC PORTLAND CEMENT CLASS C OPT1 W/#8'S | CY | 499 511 | 0.66667
451E17501 | 24" REINFORCED CONCRETE PAVEMENT, AS PER PLAN | SY | 21507 | 1 | CONCRETE PORTLAND CEMENT CLASS C OPT 2 | CY | 499 511 | 0.66667
451E17501 | 24" REINFORCED CONCRETE PAVEMENT, AS PER PLAN | SY | 21507133 | 1 | CONC PORTLAND CEMENT CLASS C OPT2 W/#8'S | CY | 499 511 | 0.66667
451E17501 | 24" REINFORCED CONCRETE PAVEMENT, AS PER PLAN | SY | 21528 | 1 | CONCRETE PORTLAND CEMENT CLASS C OPT 3 | CY | 499 511 | 0.66667
451E17501 | 24" REINFORCED CONCRETE PAVEMENT, AS PER PLAN | SY | 42406OH | 2 | 2006 WHITE CURE TYPE 2 CLASS A OR B | GAL | 705.07OH | 0.00000
451E17501 | 24" REINFORCED CONCRETE PAVEMENT, AS PER PLAN | SY | 61606 | 2 | PREFORMED ELASTOMERIC COMPRESSION SEAL | FT | 705.11 | 0.00000
451E17501 | 24" REINFORCED CONCRETE PAVEMENT, AS PER PLAN | SY | 61607 | 2 | JOINT & CRACK SEALER, HOT APPLIED 705.04 | LB | 705.04S-1088 | 0.00000
451E17501 | 24" REINFORCED CONCRETE PAVEMENT, AS PER PLAN | SY | 619100 | 2 | PREFORMED EXPANSION JOINT FILLER 1" | SF | 705.03-711* | 0.00000
451E17501 | 24" REINFORCED CONCRETE PAVEMENT, AS PER PLAN | SY | 62640 | 2 | REINFORCING, UNCOATED GRADE 40 | LB | 709.01/03/05 | 0.00000
451E17501 | 24" REINFORCED CONCRETE PAVEMENT, AS PER PLAN | SY | 62650 | 2 | REINFORCING, UNCOATED GRADE 50 | LB | 709.01/03/05 | 0.00000
451E17501 | 24" REINFORCED CONCRETE PAVEMENT, AS PER PLAN | SY | 62660 | 2 | REINFORCING, UNCOATED GRADE 60 | LB | 709.01/03/05 | 0.00000
451E17501 | 24" REINFORCED CONCRETE PAVEMENT, AS PER PLAN | SY | 62675 | 2 | REINFORCING, UNCOATED GRADE 75 | LB | 709.01/03/05 | 0.00000
451E17501 | 24" REINFORCED CONCRETE PAVEMENT, AS PER PLAN | SY | 62710 | 2 | REINFORCING, WELDED WIRE FABRIC | SF | 709.10 | 9.00000
451E17501 | 24" REINFORCED CONCRETE PAVEMENT, AS PER PLAN | SY | 62712D | 2 | REINFORCING,WELDED DEFORMED WIRE FABRIC | SF | 709.12 | 9.00000
451E17501 | 24" REINFORCED CONCRETE PAVEMENT, AS PER PLAN | SY | 67501 | 2 | 5/8"X6" HOOK BOLT | EACH | BP2.1 | 0.00000
451E17501 | 24" REINFORCED CONCRETE PAVEMENT, AS PER PLAN | SY | 67502 | 2 | 5/8"X8" HOOK BOLT | EACH | BP2.1 | 0.00000
451E17501 | 24" REINFORCED CONCRETE PAVEMENT, AS PER PLAN | SY | 67503 | 2 | HOOK BOLT COUPLER | EACH | BP2.1 | 0.00000
451E17501 | 24" REINFORCED CONCRETE PAVEMENT, AS PER PLAN | SY | 67504 | 3 | 5/8"X12" WIGGLE BOLT | EACH | BP2.1 | 0.00000
451E17501 | 24" REINFORCED CONCRETE PAVEMENT, AS PER PLAN | SY | 67601A | 3 | EXPANSION SHIELD ANCHOR, TYPE A | EACH | 712.01 | 0.00000
451E20000 | REINFORCED CONCRETE PAVEMENT, MISC.: | SY | 999999 | 1 | MATERIALS AS NEEDED | EACH | NONE | 0.00000
451E30000 | SPECIAL - PRESSURE RELIEF JOINT, TYPE A | FT | 1764412 | 3 | BIT CONC 441 TYPE 2 | TON | 441 | 0.11111
451E30000 | SPECIAL - PRESSURE RELIEF JOINT, TYPE A | FT | 1774411 | 1 | BIT CONC 441 TYPE 1 SURFACE | TON | 441 | 0.11111
451E30000 | SPECIAL - PRESSURE RELIEF JOINT, TYPE A | FT | 177I4411 | 1 | BIT CONC 441 TYPE 1 INTERMEDIATE | TON | 441 | 0.11110
451E30000 | SPECIAL - PRESSURE RELIEF JOINT, TYPE A | FT | 21501 | 1 | CONCRETE PORTLAND CEMENT CLASS C | CY | 499 511 | 0.22222
451E30000 | SPECIAL - PRESSURE RELIEF JOINT, TYPE A | FT | 21504 | 1 | CONCRETE PORTLAND CEMENT CLASS C OPT 1 | CY | 499 511 | 0.22222
451E30000 | SPECIAL - PRESSURE RELIEF JOINT, TYPE A | FT | 21507 | 1 | CONCRETE PORTLAND CEMENT CLASS C OPT 2 | CY | 499 511 | 0.22222
451E30000 | SPECIAL - PRESSURE RELIEF JOINT, TYPE A | FT | 62640 | 2 | REINFORCING, UNCOATED GRADE 40 | LB | 709.01/03/05 | 20.00000
451E30000 | SPECIAL - PRESSURE RELIEF JOINT, TYPE A | FT | 62650 | 2 | REINFORCING, UNCOATED GRADE 50 | LB | 709.01/03/05 | 20.00000
451E30000 | SPECIAL - PRESSURE RELIEF JOINT, TYPE A | FT | 62660 | 2 | REINFORCING, UNCOATED GRADE 60 | LB | 709.01/03/05 | 20.00000
451E30000 | SPECIAL - PRESSURE RELIEF JOINT, TYPE A | FT | 62675 | 2 | REINFORCING, UNCOATED GRADE 75 | LB | 709.01/03/05 | 20.00000
451E31000 | SPECIAL - PRESSURE RELIEF JOINT, TYPE B | FT | 179921 | 2 | BITUMINOUS COLD MIX SS-921 | TON | INV 101G | 0.05556
451E31000 | SPECIAL - PRESSURE RELIEF JOINT, TYPE B | FT | 21501 | 1 | CONCRETE PORTLAND CEMENT CLASS C | CY | 499 511 | 0.08333
451E31000 | SPECIAL - PRESSURE RELIEF JOINT, TYPE B | FT | 21504 | 1 | CONCRETE PORTLAND CEMENT CLASS C OPT 1 | CY | 499 511 | 0.08333
451E31000 | SPECIAL - PRESSURE RELIEF JOINT, TYPE B | FT | 21507 | 1 | CONCRETE PORTLAND CEMENT CLASS C OPT 2 | CY | 499 511 | 0.08333
451E32000 | SPECIAL - PRESSURE RELIEF JOINT, TYPE C | FT | 179921 | 1 | BITUMINOUS COLD MIX SS-921 | TON | INV 101G | 0.05556
451E33000 | SPECIAL - PRESSURE RELIEF JOINT, TYPE D | FT | 179921 | 1 | BITUMINOUS COLD MIX SS-921 | TON | INV 101G | 0.01833
451E34000 | SPECIAL - PRESSURE RELIEF JOINT | FT | 999999 | 1 | MATERIALS AS NEEDED | EACH | NONE | 0.00000
451E35000 | SPECIAL - APPROACH SLAB PRESSURE RELIEF JOINT | FT | 999999 | 1 | MATERIALS AS NEEDED | EACH | NONE | 0.00000
451E98000 | REINFORCED CONCRETE PAVEMENT, MISC.: | SY | 999999 | 1 | MATERIALS AS NEEDED | EACH | NONE | 0.00000
451E99000 | SPECIAL - REINFORCED CONCRETE PAVEMENT, AS PER CONCEPTUAL DOCUMENTS | LS | 999999 | 1 | MATERIALS AS NEEDED | EACH | NONE | 0.00000
452E09000 | 4" NON-REINFORCED CONCRETE PAVEMENT | SY | 21501 | 1 | CONCRETE PORTLAND CEMENT CLASS C | CY | 499 511 | 0.11111
452E09000 | 4" NON-REINFORCED CONCRETE PAVEMENT | SY | 21501133 | 3 | CONCRETE PORTLAND CEMENT CLASS C W/#8'S | CY | 499 511 | 0.11111
452E09000 | 4" NON-REINFORCED CONCRETE PAVEMENT | SY | 21504 | 1 | CONCRETE PORTLAND CEMENT CLASS C OPT 1 | CY | 499 511 | 0.11111
452E09000 | 4" NON-REINFORCED CONCRETE PAVEMENT | SY | 21504133 | 3 | CONC PORTLAND CEMENT CLASS C OPT1 W/#8'S | CY | 499 511 | 0.11111
452E09000 | 4" NON-REINFORCED CONCRETE PAVEMENT | SY | 21507 | 1 | CONCRETE PORTLAND CEMENT CLASS C OPT 2 | CY | 499 511 | 0.11111
452E09000 | 4" NON-REINFORCED CONCRETE PAVEMENT | SY | 21507133 | 3 | CONC PORTLAND CEMENT CLASS C OPT2 W/#8'S | CY | 499 511 | 0.11111
452E09000 | 4" NON-REINFORCED CONCRETE PAVEMENT | SY | 21528 | 1 | CONCRETE PORTLAND CEMENT CLASS C OPT 3 | CY | 499 511 | 0.11111
452E09000 | 4" NON-REINFORCED CONCRETE PAVEMENT | SY | 42406OH | 2 | 2006 WHITE CURE TYPE 2 CLASS A OR B | GAL | 705.07OH | 0.00000
452E09000 | 4" NON-REINFORCED CONCRETE PAVEMENT | SY | 61606 | 2 | PREFORMED ELASTOMERIC COMPRESSION SEAL | FT | 705.11 | 0.00000
452E09000 | 4" NON-REINFORCED CONCRETE PAVEMENT | SY | 61607 | 2 | JOINT & CRACK SEALER, HOT APPLIED 705.04 | LB | 705.04S-1088 | 0.00000
452E09000 | 4" NON-REINFORCED CONCRETE PAVEMENT | SY | 619100 | 2 | PREFORMED EXPANSION JOINT FILLER 1" | SF | 705.03-711* | 0.00000
452E09000 | 4" NON-REINFORCED CONCRETE PAVEMENT | SY | 63013 | 2 | STEEL ROD, COATED DOWEL, JOINT ASSY | LB | 709.13 | 0.00000
452E09000 | 4" NON-REINFORCED CONCRETE PAVEMENT | SY | 67501 | 2 | 5/8"X6" HOOK BOLT | EACH | BP2.1 | 0.00000
452E09000 | 4" NON-REINFORCED CONCRETE PAVEMENT | SY | 67502 | 2 | 5/8"X8" HOOK BOLT | EACH | BP2.1 | 0.00000
452E09000 | 4" NON-REINFORCED CONCRETE PAVEMENT | SY | 67503 | 2 | HOOK BOLT COUPLER | EACH | BP2.1 | 0.00000
452E09000 | 4" NON-REINFORCED CONCRETE PAVEMENT | SY | 67504 | 3 | 5/8"X12" WIGGLE BOLT | EACH | BP2.1 | 0.00000
452E09000 | 4" NON-REINFORCED CONCRETE PAVEMENT | SY | 67601A | 3 | EXPANSION SHIELD ANCHOR, TYPE A | EACH | 712.01 | 0.00000
452E09001 | 4" NON-REINFORCED CONCRETE PAVEMENT, AS PER PLAN | SY | 21501 | 1 | CONCRETE PORTLAND CEMENT CLASS C | CY | 499 511 | 0.11111
452E09001 | 4" NON-REINFORCED CONCRETE PAVEMENT, AS PER PLAN | SY | 21504 | 1 | CONCRETE PORTLAND CEMENT CLASS C OPT 1 | CY | 499 511 | 0.11111
452E09001 | 4" NON-REINFORCED CONCRETE PAVEMENT, AS PER PLAN | SY | 21507 | 1 | CONCRETE PORTLAND CEMENT CLASS C OPT 2 | CY | 499 511 | 0.11111
452E09001 | 4" NON-REINFORCED CONCRETE PAVEMENT, AS PER PLAN | SY | 21528 | 1 | CONCRETE PORTLAND CEMENT CLASS C OPT 3 | CY | 499 511 | 0.11111
452E09001 | 4" NON-REINFORCED CONCRETE PAVEMENT, AS PER PLAN | SY | 42406OH | 2 | 2006 WHITE CURE TYPE 2 CLASS A OR B | GAL | 705.07OH | 0.00000
452E09001 | 4" NON-REINFORCED CONCRETE PAVEMENT, AS PER PLAN | SY | 61606 | 2 | PREFORMED ELASTOMERIC COMPRESSION SEAL | FT | 705.11 | 0.00000
452E09001 | 4" NON-REINFORCED CONCRETE PAVEMENT, AS PER PLAN | SY | 61607 | 2 | JOINT & CRACK SEALER, HOT APPLIED 705.04 | LB | 705.04S-1088 | 0.00000
452E09001 | 4" NON-REINFORCED CONCRETE PAVEMENT, AS PER PLAN | SY | 619100 | 2 | PREFORMED EXPANSION JOINT FILLER 1" | SF | 705.03-711* | 0.00000
452E09001 | 4" NON-REINFORCED CONCRETE PAVEMENT, AS PER PLAN | SY | 63013 | 2 | STEEL ROD, COATED DOWEL, JOINT ASSY | LB | 709.13 | 0.00000
452E09001 | 4" NON-REINFORCED CONCRETE PAVEMENT, AS PER PLAN | SY | 67501 | 2 | 5/8"X6" HOOK BOLT | EACH | BP2.1 | 0.00000
452E09001 | 4" NON-REINFORCED CONCRETE PAVEMENT, AS PER PLAN | SY | 67502 | 2 | 5/8"X8" HOOK BOLT | EACH | BP2.1 | 0.00000
452E09001 | 4" NON-REINFORCED CONCRETE PAVEMENT, AS PER PLAN | SY | 67503 | 2 | HOOK BOLT COUPLER | EACH | BP2.1 | 0.00000
452E10000 | 6" NON-REINFORCED CONCRETE PAVEMENT | SY | 21501 | 1 | CONCRETE PORTLAND CEMENT CLASS C | CY | 499 511 | 0.16667
452E10000 | 6" NON-REINFORCED CONCRETE PAVEMENT | SY | 21501133 | 3 | CONCRETE PORTLAND CEMENT CLASS C W/#8'S | CY | 499 511 | 0.16667
452E10000 | 6" NON-REINFORCED CONCRETE PAVEMENT | SY | 21504 | 1 | CONCRETE PORTLAND CEMENT CLASS C OPT 1 | CY | 499 511 | 0.16667
452E10000 | 6" NON-REINFORCED CONCRETE PAVEMENT | SY | 21504133 | 3 | CONC PORTLAND CEMENT CLASS C OPT1 W/#8'S | CY | 499 511 | 0.16667
452E10000 | 6" NON-REINFORCED CONCRETE PAVEMENT | SY | 21507 | 1 | CONCRETE PORTLAND CEMENT CLASS C OPT 2 | CY | 499 511 | 0.16667
452E10000 | 6" NON-REINFORCED CONCRETE PAVEMENT | SY | 21507133 | 3 | CONC PORTLAND CEMENT CLASS C OPT2 W/#8'S | CY | 499 511 | 0.16667
452E10000 | 6" NON-REINFORCED CONCRETE PAVEMENT | SY | 21528 | 1 | CONCRETE PORTLAND CEMENT CLASS C OPT 3 | CY | 499 511 | 0.16667
452E10000 | 6" NON-REINFORCED CONCRETE PAVEMENT | SY | 42406OH | 2 | 2006 WHITE CURE TYPE 2 CLASS A OR B | GAL | 705.07OH | 0.00000
452E10000 | 6" NON-REINFORCED CONCRETE PAVEMENT | SY | 61606 | 2 | PREFORMED ELASTOMERIC COMPRESSION SEAL | FT | 705.11 | 0.00000
452E10000 | 6" NON-REINFORCED CONCRETE PAVEMENT | SY | 61607 | 2 | JOINT & CRACK SEALER, HOT APPLIED 705.04 | LB | 705.04S-1088 | 0.00000
452E10000 | 6" NON-REINFORCED CONCRETE PAVEMENT | SY | 619100 | 2 | PREFORMED EXPANSION JOINT FILLER 1" | SF | 705.03-711* | 0.00000
452E10000 | 6" NON-REINFORCED CONCRETE PAVEMENT | SY | 63013 | 2 | STEEL ROD, COATED DOWEL, JOINT ASSY | LB | 709.13 | 0.00000
452E10000 | 6" NON-REINFORCED CONCRETE PAVEMENT | SY | 67501 | 2 | 5/8"X6" HOOK BOLT | EACH | BP2.1 | 0.00000
452E10000 | 6" NON-REINFORCED CONCRETE PAVEMENT | SY | 67502 | 2 | 5/8"X8" HOOK BOLT | EACH | BP2.1 | 0.00000
452E10000 | 6" NON-REINFORCED CONCRETE PAVEMENT | SY | 67503 | 2 | HOOK BOLT COUPLER | EACH | BP2.1 | 0.00000
452E10000 | 6" NON-REINFORCED CONCRETE PAVEMENT | SY | 67504 | 3 | 5/8"X12" WIGGLE BOLT | EACH | BP2.1 | 0.00000
452E10000 | 6" NON-REINFORCED CONCRETE PAVEMENT | SY | 67601A | 3 | EXPANSION SHIELD ANCHOR, TYPE A | EACH | 712.01 | 0.00000
452E10001 | 6" NON-REINFORCED CONCRETE PAVEMENT, AS PER PLAN | SY | 21501 | 1 | CONCRETE PORTLAND CEMENT CLASS C | CY | 499 511 | 0.16667
452E10001 | 6" NON-REINFORCED CONCRETE PAVEMENT, AS PER PLAN | SY | 21501133 | 3 | CONCRETE PORTLAND CEMENT CLASS C W/#8'S | CY | 499 511 | 0.16667
452E10001 | 6" NON-REINFORCED CONCRETE PAVEMENT, AS PER PLAN | SY | 21504 | 1 | CONCRETE PORTLAND CEMENT CLASS C OPT 1 | CY | 499 511 | 0.16667
452E10001 | 6" NON-REINFORCED CONCRETE PAVEMENT, AS PER PLAN | SY | 21504133 | 3 | CONC PORTLAND CEMENT CLASS C OPT1 W/#8'S | CY | 499 511 | 0.16667
452E10001 | 6" NON-REINFORCED CONCRETE PAVEMENT, AS PER PLAN | SY | 21507 | 1 | CONCRETE PORTLAND CEMENT CLASS C OPT 2 | CY | 499 511 | 0.16667
452E10001 | 6" NON-REINFORCED CONCRETE PAVEMENT, AS PER PLAN | SY | 21507133 | 3 | CONC PORTLAND CEMENT CLASS C OPT2 W/#8'S | CY | 499 511 | 0.16667
452E10001 | 6" NON-REINFORCED CONCRETE PAVEMENT, AS PER PLAN | SY | 21528 | 1 | CONCRETE PORTLAND CEMENT CLASS C OPT 3 | CY | 499 511 | 0.16667
452E10001 | 6" NON-REINFORCED CONCRETE PAVEMENT, AS PER PLAN | SY | 42406OH | 2 | 2006 WHITE CURE TYPE 2 CLASS A OR B | GAL | 705.07OH | 0.00000
452E10001 | 6" NON-REINFORCED CONCRETE PAVEMENT, AS PER PLAN | SY | 61606 | 2 | PREFORMED ELASTOMERIC COMPRESSION SEAL | FT | 705.11 | 0.00000
452E10001 | 6" NON-REINFORCED CONCRETE PAVEMENT, AS PER PLAN | SY | 61607 | 2 | JOINT & CRACK SEALER, HOT APPLIED 705.04 | LB | 705.04S-1088 | 0.00000
452E10001 | 6" NON-REINFORCED CONCRETE PAVEMENT, AS PER PLAN | SY | 63013 | 2 | STEEL ROD, COATED DOWEL, JOINT ASSY | LB | 709.13 | 0.00000
452E10001 | 6" NON-REINFORCED CONCRETE PAVEMENT, AS PER PLAN | SY | 67501 | 2 | 5/8"X6" HOOK BOLT | EACH | BP2.1 | 0.00000
452E10001 | 6" NON-REINFORCED CONCRETE PAVEMENT, AS PER PLAN | SY | 67502 | 2 | 5/8"X8" HOOK BOLT | EACH | BP2.1 | 0.00000
452E10001 | 6" NON-REINFORCED CONCRETE PAVEMENT, AS PER PLAN | SY | 67503 | 2 | HOOK BOLT COUPLER | EACH | BP2.1 | 0.00000
452E10001 | 6" NON-REINFORCED CONCRETE PAVEMENT, AS PER PLAN | SY | 67504 | 3 | 5/8"X12" WIGGLE BOLT | EACH | BP2.1 | 0.00000
452E10001 | 6" NON-REINFORCED CONCRETE PAVEMENT, AS PER PLAN | SY | 67601A | 3 | EXPANSION SHIELD ANCHOR, TYPE A | EACH | 712.01 | 0.00000
452E11000 | 7" NON-REINFORCED CONCRETE PAVEMENT | SY | 21501 | 1 | CONCRETE PORTLAND CEMENT CLASS C | CY | 499 511 | 0.19444
452E11000 | 7" NON-REINFORCED CONCRETE PAVEMENT | SY | 21501133 | 3 | CONCRETE PORTLAND CEMENT CLASS C W/#8'S | CY | 499 511 | 0.19444
452E11000 | 7" NON-REINFORCED CONCRETE PAVEMENT | SY | 21504 | 1 | CONCRETE PORTLAND CEMENT CLASS C OPT 1 | CY | 499 511 | 0.19444
452E11000 | 7" NON-REINFORCED CONCRETE PAVEMENT | SY | 21504133 | 3 | CONC PORTLAND CEMENT CLASS C OPT1 W/#8'S | CY | 499 511 | 0.19444
452E11000 | 7" NON-REINFORCED CONCRETE PAVEMENT | SY | 21507 | 1 | CONCRETE PORTLAND CEMENT CLASS C OPT 2 | CY | 499 511 | 0.19444
452E11000 | 7" NON-REINFORCED CONCRETE PAVEMENT | SY | 21507133 | 3 | CONC PORTLAND CEMENT CLASS C OPT2 W/#8'S | CY | 499 511 | 0.19444
452E11000 | 7" NON-REINFORCED CONCRETE PAVEMENT | SY | 21528 | 1 | CONCRETE PORTLAND CEMENT CLASS C OPT 3 | CY | 499 511 | 0.19444
452E11000 | 7" NON-REINFORCED CONCRETE PAVEMENT | SY | 42406OH | 2 | 2006 WHITE CURE TYPE 2 CLASS A OR B | GAL | 705.07OH | 0.00000
452E11000 | 7" NON-REINFORCED CONCRETE PAVEMENT | SY | 61606 | 2 | PREFORMED ELASTOMERIC COMPRESSION SEAL | FT | 705.11 | 0.00000
452E11000 | 7" NON-REINFORCED CONCRETE PAVEMENT | SY | 61607 | 2 | JOINT & CRACK SEALER, HOT APPLIED 705.04 | LB | 705.04S-1088 | 0.00000
452E11000 | 7" NON-REINFORCED CONCRETE PAVEMENT | SY | 619100 | 2 | PREFORMED EXPANSION JOINT FILLER 1" | SF | 705.03-711* | 0.00000
452E11000 | 7" NON-REINFORCED CONCRETE PAVEMENT | SY | 63013 | 2 | STEEL ROD, COATED DOWEL, JOINT ASSY | LB | 709.13 | 0.00000
452E11000 | 7" NON-REINFORCED CONCRETE PAVEMENT | SY | 67501 | 2 | 5/8"X6" HOOK BOLT | EACH | BP2.1 | 0.00000
452E11000 | 7" NON-REINFORCED CONCRETE PAVEMENT | SY | 67502 | 2 | 5/8"X8" HOOK BOLT | EACH | BP2.1 | 0.00000
452E11000 | 7" NON-REINFORCED CONCRETE PAVEMENT | SY | 67503 | 2 | HOOK BOLT COUPLER | EACH | BP2.1 | 0.00000
452E11000 | 7" NON-REINFORCED CONCRETE PAVEMENT | SY | 67504 | 3 | 5/8"X12" WIGGLE BOLT | EACH | BP2.1 | 0.00000
452E11000 | 7" NON-REINFORCED CONCRETE PAVEMENT | SY | 67601A | 3 | EXPANSION SHIELD ANCHOR, TYPE A | EACH | 712.01 | 0.00000
452E11001 | 7" NON-REINFORCED CONCRETE PAVEMENT, AS PER PLAN | SY | 21501 | 1 | CONCRETE PORTLAND CEMENT CLASS C | CY | 499 511 | 0.19444
452E11001 | 7" NON-REINFORCED CONCRETE PAVEMENT, AS PER PLAN | SY | 21501133 | 3 | CONCRETE PORTLAND CEMENT CLASS C W/#8'S | CY | 499 511 | 0.19444
452E11001 | 7" NON-REINFORCED CONCRETE PAVEMENT, AS PER PLAN | SY | 21504 | 1 | CONCRETE PORTLAND CEMENT CLASS C OPT 1 | CY | 499 511 | 0.19444
452E11001 | 7" NON-REINFORCED CONCRETE PAVEMENT, AS PER PLAN | SY | 21504133 | 3 | CONC PORTLAND CEMENT CLASS C OPT1 W/#8'S | CY | 499 511 | 0.19444
452E11001 | 7" NON-REINFORCED CONCRETE PAVEMENT, AS PER PLAN | SY | 21507 | 1 | CONCRETE PORTLAND CEMENT CLASS C OPT 2 | CY | 499 511 | 0.19444
452E11001 | 7" NON-REINFORCED CONCRETE PAVEMENT, AS PER PLAN | SY | 21507133 | 3 | CONC PORTLAND CEMENT CLASS C OPT2 W/#8'S | CY | 499 511 | 0.19444
452E11001 | 7" NON-REINFORCED CONCRETE PAVEMENT, AS PER PLAN | SY | 21528 | 1 | CONCRETE PORTLAND CEMENT CLASS C OPT 3 | CY | 499 511 | 0.19444
452E11001 | 7" NON-REINFORCED CONCRETE PAVEMENT, AS PER PLAN | SY | 42406OH | 2 | 2006 WHITE CURE TYPE 2 CLASS A OR B | GAL | 705.07OH | 0.00000
452E11001 | 7" NON-REINFORCED CONCRETE PAVEMENT, AS PER PLAN | SY | 61606 | 2 | PREFORMED ELASTOMERIC COMPRESSION SEAL | FT | 705.11 | 0.00000
452E11001 | 7" NON-REINFORCED CONCRETE PAVEMENT, AS PER PLAN | SY | 61607 | 2 | JOINT & CRACK SEALER, HOT APPLIED 705.04 | LB | 705.04S-1088 | 0.00000
452E11001 | 7" NON-REINFORCED CONCRETE PAVEMENT, AS PER PLAN | SY | 619100 | 2 | PREFORMED EXPANSION JOINT FILLER 1" | SF | 705.03-711* | 0.00000
452E11001 | 7" NON-REINFORCED CONCRETE PAVEMENT, AS PER PLAN | SY | 63013 | 2 | STEEL ROD, COATED DOWEL, JOINT ASSY | LB | 709.13 | 0.00000
452E11001 | 7" NON-REINFORCED CONCRETE PAVEMENT, AS PER PLAN | SY | 67501 | 2 | 5/8"X6" HOOK BOLT | EACH | BP2.1 | 0.00000
452E11001 | 7" NON-REINFORCED CONCRETE PAVEMENT, AS PER PLAN | SY | 67502 | 2 | 5/8"X8" HOOK BOLT | EACH | BP2.1 | 0.00000
452E11001 | 7" NON-REINFORCED CONCRETE PAVEMENT, AS PER PLAN | SY | 67503 | 2 | HOOK BOLT COUPLER | EACH | BP2.1 | 0.00000
452E11001 | 7" NON-REINFORCED CONCRETE PAVEMENT, AS PER PLAN | SY | 67504 | 3 | 5/8"X12" WIGGLE BOLT | EACH | BP2.1 | 0.00000
452E11001 | 7" NON-REINFORCED CONCRETE PAVEMENT, AS PER PLAN | SY | 67601A | 3 | EXPANSION SHIELD ANCHOR, TYPE A | EACH | 712.01 | 0.00000
452E12000 | 8" NON-REINFORCED CONCRETE PAVEMENT | SY | 21501 | 1 | CONCRETE PORTLAND CEMENT CLASS C | CY | 499 511 | 0.22222
452E12000 | 8" NON-REINFORCED CONCRETE PAVEMENT | SY | 21501133 | 3 | CONCRETE PORTLAND CEMENT CLASS C W/#8'S | CY | 499 511 | 0.22222
452E12000 | 8" NON-REINFORCED CONCRETE PAVEMENT | SY | 21504 | 1 | CONCRETE PORTLAND CEMENT CLASS C OPT 1 | CY | 499 511 | 0.22222
452E12000 | 8" NON-REINFORCED CONCRETE PAVEMENT | SY | 21507 | 1 | CONCRETE PORTLAND CEMENT CLASS C OPT 2 | CY | 499 511 | 0.22222
452E12000 | 8" NON-REINFORCED CONCRETE PAVEMENT | SY | 21507133 | 3 | CONC PORTLAND CEMENT CLASS C OPT2 W/#8'S | CY | 499 511 | 0.22222
452E12000 | 8" NON-REINFORCED CONCRETE PAVEMENT | SY | 21528 | 1 | CONCRETE PORTLAND CEMENT CLASS C OPT 3 | CY | 499 511 | 0.22222
452E12000 | 8" NON-REINFORCED CONCRETE PAVEMENT | SY | 42406OH | 2 | 2006 WHITE CURE TYPE 2 CLASS A OR B | GAL | 705.07OH | 0.00000
452E12000 | 8" NON-REINFORCED CONCRETE PAVEMENT | SY | 61606 | 2 | PREFORMED ELASTOMERIC COMPRESSION SEAL | FT | 705.11 | 0.00000
452E12000 | 8" NON-REINFORCED CONCRETE PAVEMENT | SY | 61607 | 2 | JOINT & CRACK SEALER, HOT APPLIED 705.04 | LB | 705.04S-1088 | 0.00000
452E12000 | 8" NON-REINFORCED CONCRETE PAVEMENT | SY | 63013 | 2 | STEEL ROD, COATED DOWEL, JOINT ASSY | LB | 709.13 | 0.00000
452E12000 | 8" NON-REINFORCED CONCRETE PAVEMENT | SY | 67501 | 2 | 5/8"X6" HOOK BOLT | EACH | BP2.1 | 0.00000
452E12000 | 8" NON-REINFORCED CONCRETE PAVEMENT | SY | 67502 | 2 | 5/8"X8" HOOK BOLT | EACH | BP2.1 | 0.00000
452E12000 | 8" NON-REINFORCED CONCRETE PAVEMENT | SY | 67503 | 2 | HOOK BOLT COUPLER | EACH | BP2.1 | 0.00000
452E12000 | 8" NON-REINFORCED CONCRETE PAVEMENT | SY | 67504 | 3 | 5/8"X12" WIGGLE BOLT | EACH | BP2.1 | 0.00000
452E12000 | 8" NON-REINFORCED CONCRETE PAVEMENT | SY | 67601A | 3 | EXPANSION SHIELD ANCHOR, TYPE A | EACH | 712.01 | 0.00000
452E12001 | 8" NON-REINFORCED CONCRETE PAVEMENT, AS PER PLAN | SY | 21501 | 1 | CONCRETE PORTLAND CEMENT CLASS C | CY | 499 511 | 0.22222
452E12001 | 8" NON-REINFORCED CONCRETE PAVEMENT, AS PER PLAN | SY | 21501133 | 3 | CONCRETE PORTLAND CEMENT CLASS C W/#8'S | CY | 499 511 | 0.22222
452E12001 | 8" NON-REINFORCED CONCRETE PAVEMENT, AS PER PLAN | SY | 21504 | 1 | CONCRETE PORTLAND CEMENT CLASS C OPT 1 | CY | 499 511 | 0.22222
452E12001 | 8" NON-REINFORCED CONCRETE PAVEMENT, AS PER PLAN | SY | 21504133 | 3 | CONC PORTLAND CEMENT CLASS C OPT1 W/#8'S | CY | 499 511 | 0.22222
452E12001 | 8" NON-REINFORCED CONCRETE PAVEMENT, AS PER PLAN | SY | 21507 | 1 | CONCRETE PORTLAND CEMENT CLASS C OPT 2 | CY | 499 511 | 0.22222
452E12001 | 8" NON-REINFORCED CONCRETE PAVEMENT, AS PER PLAN | SY | 21507133 | 3 | CONC PORTLAND CEMENT CLASS C OPT2 W/#8'S | CY | 499 511 | 0.22222
452E12001 | 8" NON-REINFORCED CONCRETE PAVEMENT, AS PER PLAN | SY | 21528 | 1 | CONCRETE PORTLAND CEMENT CLASS C OPT 3 | CY | 499 511 | 0.22222
452E12001 | 8" NON-REINFORCED CONCRETE PAVEMENT, AS PER PLAN | SY | 42406OH | 2 | 2006 WHITE CURE TYPE 2 CLASS A OR B | GAL | 705.07OH | 0.00000
452E12001 | 8" NON-REINFORCED CONCRETE PAVEMENT, AS PER PLAN | SY | 61606 | 2 | PREFORMED ELASTOMERIC COMPRESSION SEAL | FT | 705.11 | 0.00000
452E12001 | 8" NON-REINFORCED CONCRETE PAVEMENT, AS PER PLAN | SY | 61607 | 2 | JOINT & CRACK SEALER, HOT APPLIED 705.04 | LB | 705.04S-1088 | 0.00000
452E12001 | 8" NON-REINFORCED CONCRETE PAVEMENT, AS PER PLAN | SY | 619100 | 2 | PREFORMED EXPANSION JOINT FILLER 1" | SF | 705.03-711* | 0.00000
452E12001 | 8" NON-REINFORCED CONCRETE PAVEMENT, AS PER PLAN | SY | 63013 | 2 | STEEL ROD, COATED DOWEL, JOINT ASSY | LB | 709.13 | 0.00000
452E12001 | 8" NON-REINFORCED CONCRETE PAVEMENT, AS PER PLAN | SY | 67501 | 2 | 5/8"X6" HOOK BOLT | EACH | BP2.1 | 0.00000
452E12001 | 8" NON-REINFORCED CONCRETE PAVEMENT, AS PER PLAN | SY | 67502 | 2 | 5/8"X8" HOOK BOLT | EACH | BP2.1 | 0.00000
452E12001 | 8" NON-REINFORCED CONCRETE PAVEMENT, AS PER PLAN | SY | 67503 | 2 | HOOK BOLT COUPLER | EACH | BP2.1 | 0.00000
452E12001 | 8" NON-REINFORCED CONCRETE PAVEMENT, AS PER PLAN | SY | 67504 | 3 | 5/8"X12" WIGGLE BOLT | EACH | BP2.1 | 0.00000
452E12001 | 8" NON-REINFORCED CONCRETE PAVEMENT, AS PER PLAN | SY | 67601A | 3 | EXPANSION SHIELD ANCHOR, TYPE A | EACH | 712.01 | 0.00000
452E13000 | 9" NON-REINFORCED CONCRETE PAVEMENT | SY | 21501 | 1 | CONCRETE PORTLAND CEMENT CLASS C | CY | 499 511 | 0.25000
452E13000 | 9" NON-REINFORCED CONCRETE PAVEMENT | SY | 21501133 | 3 | CONCRETE PORTLAND CEMENT CLASS C W/#8'S | CY | 499 511 | 0.25000
452E13000 | 9" NON-REINFORCED CONCRETE PAVEMENT | SY | 21504 | 1 | CONCRETE PORTLAND CEMENT CLASS C OPT 1 | CY | 499 511 | 0.25000
452E13000 | 9" NON-REINFORCED CONCRETE PAVEMENT | SY | 21504133 | 3 | CONC PORTLAND CEMENT CLASS C OPT1 W/#8'S | CY | 499 511 | 0.25000
452E13000 | 9" NON-REINFORCED CONCRETE PAVEMENT | SY | 21507 | 1 | CONCRETE PORTLAND CEMENT CLASS C OPT 2 | CY | 499 511 | 0.25000
452E13000 | 9" NON-REINFORCED CONCRETE PAVEMENT | SY | 21507133 | 3 | CONC PORTLAND CEMENT CLASS C OPT2 W/#8'S | CY | 499 511 | 0.25000
452E13000 | 9" NON-REINFORCED CONCRETE PAVEMENT | SY | 21528 | 1 | CONCRETE PORTLAND CEMENT CLASS C OPT 3 | CY | 499 511 | 0.25000
452E13000 | 9" NON-REINFORCED CONCRETE PAVEMENT | SY | 42406OH | 2 | 2006 WHITE CURE TYPE 2 CLASS A OR B | GAL | 705.07OH | 0.00000
452E13000 | 9" NON-REINFORCED CONCRETE PAVEMENT | SY | 61606 | 2 | PREFORMED ELASTOMERIC COMPRESSION SEAL | FT | 705.11 | 0.00000
452E13000 | 9" NON-REINFORCED CONCRETE PAVEMENT | SY | 61607 | 2 | JOINT & CRACK SEALER, HOT APPLIED 705.04 | LB | 705.04S-1088 | 0.00000
452E13000 | 9" NON-REINFORCED CONCRETE PAVEMENT | SY | 619100 | 2 | PREFORMED EXPANSION JOINT FILLER 1" | SF | 705.03-711* | 0.00000
452E13000 | 9" NON-REINFORCED CONCRETE PAVEMENT | SY | 63013 | 2 | STEEL ROD, COATED DOWEL, JOINT ASSY | LB | 709.13 | 0.00000
452E13000 | 9" NON-REINFORCED CONCRETE PAVEMENT | SY | 67501 | 2 | 5/8"X6" HOOK BOLT | EACH | BP2.1 | 0.00000
452E13000 | 9" NON-REINFORCED CONCRETE PAVEMENT | SY | 67502 | 2 | 5/8"X8" HOOK BOLT | EACH | BP2.1 | 0.00000
452E13000 | 9" NON-REINFORCED CONCRETE PAVEMENT | SY | 67503 | 2 | HOOK BOLT COUPLER | EACH | BP2.1 | 0.00000
452E13000 | 9" NON-REINFORCED CONCRETE PAVEMENT | SY | 67504 | 3 | 5/8"X12" WIGGLE BOLT | EACH | BP2.1 | 0.00000
452E13001 | 9" NON-REINFORCED CONCRETE PAVEMENT, AS PER PLAN | SY | 21501 | 1 | CONCRETE PORTLAND CEMENT CLASS C | CY | 499 511 | 0.25000
452E13001 | 9" NON-REINFORCED CONCRETE PAVEMENT, AS PER PLAN | SY | 21501133 | 3 | CONCRETE PORTLAND CEMENT CLASS C W/#8'S | CY | 499 511 | 0.25000
452E13001 | 9" NON-REINFORCED CONCRETE PAVEMENT, AS PER PLAN | SY | 21504 | 1 | CONCRETE PORTLAND CEMENT CLASS C OPT 1 | CY | 499 511 | 0.25000
452E13001 | 9" NON-REINFORCED CONCRETE PAVEMENT, AS PER PLAN | SY | 21504133 | 3 | CONC PORTLAND CEMENT CLASS C OPT1 W/#8'S | CY | 499 511 | 0.25000
452E13001 | 9" NON-REINFORCED CONCRETE PAVEMENT, AS PER PLAN | SY | 21507 | 1 | CONCRETE PORTLAND CEMENT CLASS C OPT 2 | CY | 499 511 | 0.25000
452E13001 | 9" NON-REINFORCED CONCRETE PAVEMENT, AS PER PLAN | SY | 21507133 | 3 | CONC PORTLAND CEMENT CLASS C OPT2 W/#8'S | CY | 499 511 | 0.25000
452E13001 | 9" NON-REINFORCED CONCRETE PAVEMENT, AS PER PLAN | SY | 21528 | 1 | CONCRETE PORTLAND CEMENT CLASS C OPT 3 | CY | 499 511 | 0.25000
452E13001 | 9" NON-REINFORCED CONCRETE PAVEMENT, AS PER PLAN | SY | 42406OH | 2 | 2006 WHITE CURE TYPE 2 CLASS A OR B | GAL | 705.07OH | 0.00000
452E13001 | 9" NON-REINFORCED CONCRETE PAVEMENT, AS PER PLAN | SY | 61606 | 2 | PREFORMED ELASTOMERIC COMPRESSION SEAL | FT | 705.11 | 0.00000
452E13001 | 9" NON-REINFORCED CONCRETE PAVEMENT, AS PER PLAN | SY | 61607 | 2 | JOINT & CRACK SEALER, HOT APPLIED 705.04 | LB | 705.04S-1088 | 0.00000
452E13001 | 9" NON-REINFORCED CONCRETE PAVEMENT, AS PER PLAN | SY | 63013 | 2 | STEEL ROD, COATED DOWEL, JOINT ASSY | LB | 709.13 | 0.00000
452E13001 | 9" NON-REINFORCED CONCRETE PAVEMENT, AS PER PLAN | SY | 67501 | 2 | 5/8"X6" HOOK BOLT | EACH | BP2.1 | 0.00000
452E13001 | 9" NON-REINFORCED CONCRETE PAVEMENT, AS PER PLAN | SY | 67502 | 2 | 5/8"X8" HOOK BOLT | EACH | BP2.1 | 0.00000
452E13001 | 9" NON-REINFORCED CONCRETE PAVEMENT, AS PER PLAN | SY | 67503 | 2 | HOOK BOLT COUPLER | EACH | BP2.1 | 0.00000
452E13001 | 9" NON-REINFORCED CONCRETE PAVEMENT, AS PER PLAN | SY | 67504 | 3 | 5/8"X12" WIGGLE BOLT | EACH | BP2.1 | 0.00000
452E13001 | 9" NON-REINFORCED CONCRETE PAVEMENT, AS PER PLAN | SY | 67601A | 3 | EXPANSION SHIELD ANCHOR, TYPE A | EACH | 712.01 | 0.00000
452E13050 | 9-1/2" NON-REINFORCED CONCRETE PAVEMENT | SY | 21501 | 1 | CONCRETE PORTLAND CEMENT CLASS C | CY | 499 511 | 0.26389
452E13050 | 9-1/2" NON-REINFORCED CONCRETE PAVEMENT | SY | 21504 | 1 | CONCRETE PORTLAND CEMENT CLASS C OPT 1 | CY | 499 511 | 0.26385
452E13050 | 9-1/2" NON-REINFORCED CONCRETE PAVEMENT | SY | 21507 | 1 | CONCRETE PORTLAND CEMENT CLASS C OPT 2 | CY | 499 511 | 0.23685
452E13050 | 9-1/2" NON-REINFORCED CONCRETE PAVEMENT | SY | 21528 | 1 | CONCRETE PORTLAND CEMENT CLASS C OPT 3 | CY | 499 511 | 0.26385
452E13050 | 9-1/2" NON-REINFORCED CONCRETE PAVEMENT | SY | 42406OH | 2 | 2006 WHITE CURE TYPE 2 CLASS A OR B | GAL | 705.07OH | 0.00000
452E13050 | 9-1/2" NON-REINFORCED CONCRETE PAVEMENT | SY | 61606 | 2 | PREFORMED ELASTOMERIC COMPRESSION SEAL | FT | 705.11 | 0.00000
452E13050 | 9-1/2" NON-REINFORCED CONCRETE PAVEMENT | SY | 61607 | 2 | JOINT & CRACK SEALER, HOT APPLIED 705.04 | LB | 705.04S-1088 | 0.00000
452E13050 | 9-1/2" NON-REINFORCED CONCRETE PAVEMENT | SY | 619100 | 2 | PREFORMED EXPANSION JOINT FILLER 1" | SF | 705.03-711* | 0.00000
452E13050 | 9-1/2" NON-REINFORCED CONCRETE PAVEMENT | SY | 63013 | 2 | STEEL ROD, COATED DOWEL, JOINT ASSY | LB | 709.13 | 0.00000
452E13050 | 9-1/2" NON-REINFORCED CONCRETE PAVEMENT | SY | 67501 | 2 | 5/8"X6" HOOK BOLT | EACH | BP2.1 | 0.00000
452E13050 | 9-1/2" NON-REINFORCED CONCRETE PAVEMENT | SY | 67502 | 2 | 5/8"X8" HOOK BOLT | EACH | BP2.1 | 0.00000
452E13050 | 9-1/2" NON-REINFORCED CONCRETE PAVEMENT | SY | 67503 | 2 | HOOK BOLT COUPLER | EACH | BP2.1 | 0.00000
452E14000 | 10" NON-REINFORCED CONCRETE PAVEMENT | SY | 21501 | 1 | CONCRETE PORTLAND CEMENT CLASS C | CY | 499 511 | 0.27778
452E14000 | 10" NON-REINFORCED CONCRETE PAVEMENT | SY | 21501133 | 3 | CONCRETE PORTLAND CEMENT CLASS C W/#8'S | CY | 499 511 | 0.27778
452E14000 | 10" NON-REINFORCED CONCRETE PAVEMENT | SY | 21504 | 1 | CONCRETE PORTLAND CEMENT CLASS C OPT 1 | CY | 499 511 | 0.27778
452E14000 | 10" NON-REINFORCED CONCRETE PAVEMENT | SY | 21504133 | 3 | CONC PORTLAND CEMENT CLASS C OPT1 W/#8'S | CY | 499 511 | 0.27778
452E14000 | 10" NON-REINFORCED CONCRETE PAVEMENT | SY | 21507 | 1 | CONCRETE PORTLAND CEMENT CLASS C OPT 2 | CY | 499 511 | 0.27778
452E14000 | 10" NON-REINFORCED CONCRETE PAVEMENT | SY | 21507133 | 3 | CONC PORTLAND CEMENT CLASS C OPT2 W/#8'S | CY | 499 511 | 0.27778
452E14000 | 10" NON-REINFORCED CONCRETE PAVEMENT | SY | 21528 | 1 | CONCRETE PORTLAND CEMENT CLASS C OPT 3 | CY | 499 511 | 0.27778
452E14000 | 10" NON-REINFORCED CONCRETE PAVEMENT | SY | 42406OH | 2 | 2006 WHITE CURE TYPE 2 CLASS A OR B | GAL | 705.07OH | 0.00000
452E14000 | 10" NON-REINFORCED CONCRETE PAVEMENT | SY | 61606 | 2 | PREFORMED ELASTOMERIC COMPRESSION SEAL | FT | 705.11 | 0.00000
452E14000 | 10" NON-REINFORCED CONCRETE PAVEMENT | SY | 61607 | 2 | JOINT & CRACK SEALER, HOT APPLIED 705.04 | LB | 705.04S-1088 | 0.00000
452E14000 | 10" NON-REINFORCED CONCRETE PAVEMENT | SY | 619100 | 2 | PREFORMED EXPANSION JOINT FILLER 1" | SF | 705.03-711* | 0.00000
452E14000 | 10" NON-REINFORCED CONCRETE PAVEMENT | SY | 63013 | 2 | STEEL ROD, COATED DOWEL, JOINT ASSY | LB | 709.13 | 0.00000
452E14000 | 10" NON-REINFORCED CONCRETE PAVEMENT | SY | 67501 | 2 | 5/8"X6" HOOK BOLT | EACH | BP2.1 | 0.00000
452E14000 | 10" NON-REINFORCED CONCRETE PAVEMENT | SY | 67502 | 2 | 5/8"X8" HOOK BOLT | EACH | BP2.1 | 0.00000
452E14000 | 10" NON-REINFORCED CONCRETE PAVEMENT | SY | 67503 | 2 | HOOK BOLT COUPLER | EACH | BP2.1 | 0.00000
452E14000 | 10" NON-REINFORCED CONCRETE PAVEMENT | SY | 67504 | 3 | 5/8"X12" WIGGLE BOLT | EACH | BP2.1 | 0.00000
452E14000 | 10" NON-REINFORCED CONCRETE PAVEMENT | SY | 67601A | 3 | EXPANSION SHIELD ANCHOR, TYPE A | EACH | 712.01 | 0.00000
452E14001 | 10" NON-REINFORCED CONCRETE PAVEMENT, AS PER PLAN | SY | 21501 | 1 | CONCRETE PORTLAND CEMENT CLASS C | CY | 499 511 | 0.27778
452E14001 | 10" NON-REINFORCED CONCRETE PAVEMENT, AS PER PLAN | SY | 21501133 | 3 | CONCRETE PORTLAND CEMENT CLASS C W/#8'S | CY | 499 511 | 0.27778
452E14001 | 10" NON-REINFORCED CONCRETE PAVEMENT, AS PER PLAN | SY | 21504 | 1 | CONCRETE PORTLAND CEMENT CLASS C OPT 1 | CY | 499 511 | 0.27778
452E14001 | 10" NON-REINFORCED CONCRETE PAVEMENT, AS PER PLAN | SY | 21504133 | 3 | CONC PORTLAND CEMENT CLASS C OPT1 W/#8'S | CY | 499 511 | 0.27778
452E14001 | 10" NON-REINFORCED CONCRETE PAVEMENT, AS PER PLAN | SY | 21507 | 1 | CONCRETE PORTLAND CEMENT CLASS C OPT 2 | CY | 499 511 | 0.27778
452E14001 | 10" NON-REINFORCED CONCRETE PAVEMENT, AS PER PLAN | SY | 21507133 | 3 | CONC PORTLAND CEMENT CLASS C OPT2 W/#8'S | CY | 499 511 | 0.27778
452E14001 | 10" NON-REINFORCED CONCRETE PAVEMENT, AS PER PLAN | SY | 21528 | 1 | CONCRETE PORTLAND CEMENT CLASS C OPT 3 | CY | 499 511 | 0.27778
452E14001 | 10" NON-REINFORCED CONCRETE PAVEMENT, AS PER PLAN | SY | 42406OH | 2 | 2006 WHITE CURE TYPE 2 CLASS A OR B | GAL | 705.07OH | 0.00000
452E14001 | 10" NON-REINFORCED CONCRETE PAVEMENT, AS PER PLAN | SY | 61606 | 2 | PREFORMED ELASTOMERIC COMPRESSION SEAL | FT | 705.11 | 0.00000
452E14001 | 10" NON-REINFORCED CONCRETE PAVEMENT, AS PER PLAN | SY | 61607 | 2 | JOINT & CRACK SEALER, HOT APPLIED 705.04 | LB | 705.04S-1088 | 0.00000
452E14001 | 10" NON-REINFORCED CONCRETE PAVEMENT, AS PER PLAN | SY | 619100 | 2 | PREFORMED EXPANSION JOINT FILLER 1" | SF | 705.03-711* | 0.00000
452E14001 | 10" NON-REINFORCED CONCRETE PAVEMENT, AS PER PLAN | SY | 63013 | 2 | STEEL ROD, COATED DOWEL, JOINT ASSY | LB | 709.13 | 0.00000
452E14001 | 10" NON-REINFORCED CONCRETE PAVEMENT, AS PER PLAN | SY | 67501 | 2 | 5/8"X6" HOOK BOLT | EACH | BP2.1 | 0.00000
452E14001 | 10" NON-REINFORCED CONCRETE PAVEMENT, AS PER PLAN | SY | 67502 | 2 | 5/8"X8" HOOK BOLT | EACH | BP2.1 | 0.00000
452E14001 | 10" NON-REINFORCED CONCRETE PAVEMENT, AS PER PLAN | SY | 67503 | 2 | HOOK BOLT COUPLER | EACH | BP2.1 | 0.00000
452E14001 | 10" NON-REINFORCED CONCRETE PAVEMENT, AS PER PLAN | SY | 67504 | 3 | 5/8"X12" WIGGLE BOLT | EACH | BP2.1 | 0.00000
452E14001 | 10" NON-REINFORCED CONCRETE PAVEMENT, AS PER PLAN | SY | 67601A | 3 | EXPANSION SHIELD ANCHOR, TYPE A | EACH | 712.01 | 0.00000
452E14100 | 11" NON-REINFORCED CONCRETE PAVEMENT | SY | 21501 | 1 | CONCRETE PORTLAND CEMENT CLASS C | CY | 499 511 | 0.30556
452E14100 | 11" NON-REINFORCED CONCRETE PAVEMENT | SY | 21501133 | 3 | CONCRETE PORTLAND CEMENT CLASS C W/#8'S | CY | 499 511 | 0.30556
452E14100 | 11" NON-REINFORCED CONCRETE PAVEMENT | SY | 21504 | 1 | CONCRETE PORTLAND CEMENT CLASS C OPT 1 | CY | 499 511 | 0.30556
452E14100 | 11" NON-REINFORCED CONCRETE PAVEMENT | SY | 21504133 | 3 | CONC PORTLAND CEMENT CLASS C OPT1 W/#8'S | CY | 499 511 | 0.30556
452E14100 | 11" NON-REINFORCED CONCRETE PAVEMENT | SY | 21507 | 1 | CONCRETE PORTLAND CEMENT CLASS C OPT 2 | CY | 499 511 | 0.30556
452E14100 | 11" NON-REINFORCED CONCRETE PAVEMENT | SY | 21507133 | 3 | CONC PORTLAND CEMENT CLASS C OPT2 W/#8'S | CY | 499 511 | 0.30556
452E14100 | 11" NON-REINFORCED CONCRETE PAVEMENT | SY | 21528 | 1 | CONCRETE PORTLAND CEMENT CLASS C OPT 3 | CY | 499 511 | 0.30556
452E14100 | 11" NON-REINFORCED CONCRETE PAVEMENT | SY | 42406OH | 2 | 2006 WHITE CURE TYPE 2 CLASS A OR B | GAL | 705.07OH | 0.00000
452E14100 | 11" NON-REINFORCED CONCRETE PAVEMENT | SY | 61606 | 2 | PREFORMED ELASTOMERIC COMPRESSION SEAL | FT | 705.11 | 0.00000
452E14100 | 11" NON-REINFORCED CONCRETE PAVEMENT | SY | 619100 | 2 | PREFORMED EXPANSION JOINT FILLER 1" | SF | 705.03-711* | 0.00000
452E14100 | 11" NON-REINFORCED CONCRETE PAVEMENT | SY | 63013 | 2 | STEEL ROD, COATED DOWEL, JOINT ASSY | LB | 709.13 | 0.00000
452E14100 | 11" NON-REINFORCED CONCRETE PAVEMENT | SY | 67501 | 2 | 5/8"X6" HOOK BOLT | EACH | BP2.1 | 0.00000
452E14100 | 11" NON-REINFORCED CONCRETE PAVEMENT | SY | 67502 | 2 | 5/8"X8" HOOK BOLT | EACH | BP2.1 | 0.00000
452E14100 | 11" NON-REINFORCED CONCRETE PAVEMENT | SY | 67503 | 2 | HOOK BOLT COUPLER | EACH | BP2.1 | 0.00000
452E14100 | 11" NON-REINFORCED CONCRETE PAVEMENT | SY | 67504 | 3 | 5/8"X12" WIGGLE BOLT | EACH | BP2.1 | 0.00000
452E14100 | 11" NON-REINFORCED CONCRETE PAVEMENT | SY | 67601A | 3 | EXPANSION SHIELD ANCHOR, TYPE A | EACH | 712.01 | 0.00000
452E14101 | 11" NON-REINFORCED CONCRETE PAVEMENT, AS PER PLAN | SY | 21501 | 1 | CONCRETE PORTLAND CEMENT CLASS C | CY | 499 511 | 0.30556
452E14101 | 11" NON-REINFORCED CONCRETE PAVEMENT, AS PER PLAN | SY | 21501133 | 3 | CONCRETE PORTLAND CEMENT CLASS C W/#8'S | CY | 499 511 | 0.30556
452E14101 | 11" NON-REINFORCED CONCRETE PAVEMENT, AS PER PLAN | SY | 21504 | 1 | CONCRETE PORTLAND CEMENT CLASS C OPT 1 | CY | 499 511 | 0.30556
452E14101 | 11" NON-REINFORCED CONCRETE PAVEMENT, AS PER PLAN | SY | 21504133 | 3 | CONC PORTLAND CEMENT CLASS C OPT1 W/#8'S | CY | 499 511 | 0.30556
452E14101 | 11" NON-REINFORCED CONCRETE PAVEMENT, AS PER PLAN | SY | 21507 | 1 | CONCRETE PORTLAND CEMENT CLASS C OPT 2 | CY | 499 511 | 0.30556
452E14101 | 11" NON-REINFORCED CONCRETE PAVEMENT, AS PER PLAN | SY | 21507133 | 3 | CONC PORTLAND CEMENT CLASS C OPT2 W/#8'S | CY | 499 511 | 0.30556
452E14101 | 11" NON-REINFORCED CONCRETE PAVEMENT, AS PER PLAN | SY | 21528 | 1 | CONCRETE PORTLAND CEMENT CLASS C OPT 3 | CY | 499 511 | 0.30556
452E14101 | 11" NON-REINFORCED CONCRETE PAVEMENT, AS PER PLAN | SY | 42406OH | 2 | 2006 WHITE CURE TYPE 2 CLASS A OR B | GAL | 705.07OH | 0.00000
452E14101 | 11" NON-REINFORCED CONCRETE PAVEMENT, AS PER PLAN | SY | 61606 | 2 | PREFORMED ELASTOMERIC COMPRESSION SEAL | FT | 705.11 | 0.00000
452E14101 | 11" NON-REINFORCED CONCRETE PAVEMENT, AS PER PLAN | SY | 61607 | 2 | JOINT & CRACK SEALER, HOT APPLIED 705.04 | LB | 705.04S-1088 | 0.00000
452E14101 | 11" NON-REINFORCED CONCRETE PAVEMENT, AS PER PLAN | SY | 619100 | 2 | PREFORMED EXPANSION JOINT FILLER 1" | SF | 705.03-711* | 0.00000
452E14101 | 11" NON-REINFORCED CONCRETE PAVEMENT, AS PER PLAN | SY | 63013 | 2 | STEEL ROD, COATED DOWEL, JOINT ASSY | LB | 709.13 | 0.00000
452E14101 | 11" NON-REINFORCED CONCRETE PAVEMENT, AS PER PLAN | SY | 67501 | 2 | 5/8"X6" HOOK BOLT | EACH | BP2.1 | 0.00000
452E14101 | 11" NON-REINFORCED CONCRETE PAVEMENT, AS PER PLAN | SY | 67502 | 2 | 5/8"X8" HOOK BOLT | EACH | BP2.1 | 0.00000
452E14101 | 11" NON-REINFORCED CONCRETE PAVEMENT, AS PER PLAN | SY | 67503 | 2 | HOOK BOLT COUPLER | EACH | BP2.1 | 0.00000
452E14101 | 11" NON-REINFORCED CONCRETE PAVEMENT, AS PER PLAN | SY | 67504 | 3 | 5/8"X12" WIGGLE BOLT | EACH | BP2.1 | 0.00000
452E14101 | 11" NON-REINFORCED CONCRETE PAVEMENT, AS PER PLAN | SY | 67601A | 3 | EXPANSION SHIELD ANCHOR, TYPE A | EACH | 712.01 | 0.00000
452E15000 | 12" NON-REINFORCED CONCRETE PAVEMENT | SY | 21501 | 1 | CONCRETE PORTLAND CEMENT CLASS C | CY | 499 511 | 0.33333
452E15000 | 12" NON-REINFORCED CONCRETE PAVEMENT | SY | 21501133 | 3 | CONCRETE PORTLAND CEMENT CLASS C W/#8'S | CY | 499 511 | 0.33333
452E15000 | 12" NON-REINFORCED CONCRETE PAVEMENT | SY | 21504 | 1 | CONCRETE PORTLAND CEMENT CLASS C OPT 1 | CY | 499 511 | 0.33333
452E15000 | 12" NON-REINFORCED CONCRETE PAVEMENT | SY | 21504133 | 3 | CONC PORTLAND CEMENT CLASS C OPT1 W/#8'S | CY | 499 511 | 0.33333
452E15000 | 12" NON-REINFORCED CONCRETE PAVEMENT | SY | 21507 | 1 | CONCRETE PORTLAND CEMENT CLASS C OPT 2 | CY | 499 511 | 0.33333
452E15000 | 12" NON-REINFORCED CONCRETE PAVEMENT | SY | 21507133 | 3 | CONC PORTLAND CEMENT CLASS C OPT2 W/#8'S | CY | 499 511 | 0.33333
452E15000 | 12" NON-REINFORCED CONCRETE PAVEMENT | SY | 21528 | 1 | CONCRETE PORTLAND CEMENT CLASS C OPT 3 | CY | 499 511 | 0.33333
452E15000 | 12" NON-REINFORCED CONCRETE PAVEMENT | SY | 42406OH | 2 | 2006 WHITE CURE TYPE 2 CLASS A OR B | GAL | 705.07OH | 0.00000
452E15000 | 12" NON-REINFORCED CONCRETE PAVEMENT | SY | 61606 | 2 | PREFORMED ELASTOMERIC COMPRESSION SEAL | FT | 705.11 | 0.00000
452E15000 | 12" NON-REINFORCED CONCRETE PAVEMENT | SY | 61607 | 2 | JOINT & CRACK SEALER, HOT APPLIED 705.04 | LB | 705.04S-1088 | 0.00000
452E15000 | 12" NON-REINFORCED CONCRETE PAVEMENT | SY | 619100 | 2 | PREFORMED EXPANSION JOINT FILLER 1" | SF | 705.03-711* | 0.00000
452E15000 | 12" NON-REINFORCED CONCRETE PAVEMENT | SY | 63013 | 2 | STEEL ROD, COATED DOWEL, JOINT ASSY | LB | 709.13 | 0.00000
452E15000 | 12" NON-REINFORCED CONCRETE PAVEMENT | SY | 67501 | 2 | 5/8"X6" HOOK BOLT | EACH | BP2.1 | 0.00000
452E15000 | 12" NON-REINFORCED CONCRETE PAVEMENT | SY | 67502 | 2 | 5/8"X8" HOOK BOLT | EACH | BP2.1 | 0.00000
452E15000 | 12" NON-REINFORCED CONCRETE PAVEMENT | SY | 67503 | 2 | HOOK BOLT COUPLER | EACH | BP2.1 | 0.00000
452E15000 | 12" NON-REINFORCED CONCRETE PAVEMENT | SY | 67504 | 3 | 5/8"X12" WIGGLE BOLT | EACH | BP2.1 | 0.00000
452E15000 | 12" NON-REINFORCED CONCRETE PAVEMENT | SY | 67601A | 3 | EXPANSION SHIELD ANCHOR, TYPE A | EACH | 712.01 | 0.00000
452E15001 | 12" NON-REINFORCED CONCRETE PAVEMENT, AS PER PLAN | SY | 21501 | 1 | CONCRETE PORTLAND CEMENT CLASS C | CY | 499 511 | 0.33333
452E15001 | 12" NON-REINFORCED CONCRETE PAVEMENT, AS PER PLAN | SY | 21501133 | 3 | CONCRETE PORTLAND CEMENT CLASS C W/#8'S | CY | 499 511 | 0.33333
452E15001 | 12" NON-REINFORCED CONCRETE PAVEMENT, AS PER PLAN | SY | 21504 | 1 | CONCRETE PORTLAND CEMENT CLASS C OPT 1 | CY | 499 511 | 0.33333
452E15001 | 12" NON-REINFORCED CONCRETE PAVEMENT, AS PER PLAN | SY | 21504133 | 3 | CONC PORTLAND CEMENT CLASS C OPT1 W/#8'S | CY | 499 511 | 0.33333
452E15001 | 12" NON-REINFORCED CONCRETE PAVEMENT, AS PER PLAN | SY | 21507 | 1 | CONCRETE PORTLAND CEMENT CLASS C OPT 2 | CY | 499 511 | 0.33333
452E15001 | 12" NON-REINFORCED CONCRETE PAVEMENT, AS PER PLAN | SY | 21507133 | 3 | CONC PORTLAND CEMENT CLASS C OPT2 W/#8'S | CY | 499 511 | 0.33333
452E15001 | 12" NON-REINFORCED CONCRETE PAVEMENT, AS PER PLAN | SY | 21528 | 1 | CONCRETE PORTLAND CEMENT CLASS C OPT 3 | CY | 499 511 | 0.33333
452E15001 | 12" NON-REINFORCED CONCRETE PAVEMENT, AS PER PLAN | SY | 42406OH | 2 | 2006 WHITE CURE TYPE 2 CLASS A OR B | GAL | 705.07OH | 0.00000
452E15001 | 12" NON-REINFORCED CONCRETE PAVEMENT, AS PER PLAN | SY | 61607 | 2 | JOINT & CRACK SEALER, HOT APPLIED 705.04 | LB | 705.04S-1088 | 0.00000
452E15001 | 12" NON-REINFORCED CONCRETE PAVEMENT, AS PER PLAN | SY | 619100 | 2 | PREFORMED EXPANSION JOINT FILLER 1" | SF | 705.03-711* | 0.00000
452E15001 | 12" NON-REINFORCED CONCRETE PAVEMENT, AS PER PLAN | SY | 63013 | 2 | STEEL ROD, COATED DOWEL, JOINT ASSY | LB | 709.13 | 0.00000
452E15001 | 12" NON-REINFORCED CONCRETE PAVEMENT, AS PER PLAN | SY | 67501 | 2 | 5/8"X6" HOOK BOLT | EACH | BP2.1 | 0.00000
452E15001 | 12" NON-REINFORCED CONCRETE PAVEMENT, AS PER PLAN | SY | 67502 | 2 | 5/8"X8" HOOK BOLT | EACH | BP2.1 | 0.00000
452E15001 | 12" NON-REINFORCED CONCRETE PAVEMENT, AS PER PLAN | SY | 67503 | 2 | HOOK BOLT COUPLER | EACH | BP2.1 | 0.00000
452E15001 | 12" NON-REINFORCED CONCRETE PAVEMENT, AS PER PLAN | SY | 67504 | 3 | 5/8"X12" WIGGLE BOLT | EACH | BP2.1 | 0.00000
452E15001 | 12" NON-REINFORCED CONCRETE PAVEMENT, AS PER PLAN | SY | 67601A | 3 | EXPANSION SHIELD ANCHOR, TYPE A | EACH | 712.01 | 0.00000
452E15004 | 12.5" NON-REINFORCED CONCRETE PAVEMENT | SY | 21501 | 1 | CONCRETE PORTLAND CEMENT CLASS C | CY | 499 511 | 0.34722
452E15004 | 12.5" NON-REINFORCED CONCRETE PAVEMENT | SY | 21504 | 1 | CONCRETE PORTLAND CEMENT CLASS C OPT 1 | CY | 499 511 | 0.34722
452E15004 | 12.5" NON-REINFORCED CONCRETE PAVEMENT | SY | 21507 | 1 | CONCRETE PORTLAND CEMENT CLASS C OPT 2 | CY | 499 511 | 0.34722
452E15004 | 12.5" NON-REINFORCED CONCRETE PAVEMENT | SY | 21528 | 1 | CONCRETE PORTLAND CEMENT CLASS C OPT 3 | CY | 499 511 | 0.34722
452E15004 | 12.5" NON-REINFORCED CONCRETE PAVEMENT | SY | 42404OH | 2 | 2006 CLEAR CURE TYPE1 CL A OR B OR W/DYE | GAL | 705.07OH | 0.00000
452E15004 | 12.5" NON-REINFORCED CONCRETE PAVEMENT | SY | 61606 | 2 | PREFORMED ELASTOMERIC COMPRESSION SEAL | FT | 705.11 | 0.00000
452E15004 | 12.5" NON-REINFORCED CONCRETE PAVEMENT | SY | 61607 | 2 | JOINT & CRACK SEALER, HOT APPLIED 705.04 | LB | 705.04S-1088 | 0.00000
452E15004 | 12.5" NON-REINFORCED CONCRETE PAVEMENT | SY | 619100 | 2 | PREFORMED EXPANSION JOINT FILLER 1" | SF | 705.03-711* | 0.00000
452E15004 | 12.5" NON-REINFORCED CONCRETE PAVEMENT | SY | 63013 | 2 | STEEL ROD, COATED DOWEL, JOINT ASSY | LB | 709.13 | 0.00000
452E15004 | 12.5" NON-REINFORCED CONCRETE PAVEMENT | SY | 67501 | 2 | 5/8"X6" HOOK BOLT | EACH | BP2.1 | 0.00000
452E15004 | 12.5" NON-REINFORCED CONCRETE PAVEMENT | SY | 67502 | 2 | 5/8"X8" HOOK BOLT | EACH | BP2.1 | 0.00000
452E15004 | 12.5" NON-REINFORCED CONCRETE PAVEMENT | SY | 67503 | 2 | HOOK BOLT COUPLER | EACH | BP2.1 | 0.00000
452E15005 | 12.5" NON-REINFORCED CONCRETE PAVEMENT, AS PER PLAN | SY | 21501 | 1 | CONCRETE PORTLAND CEMENT CLASS C | CY | 499 511 | 0.34722
452E15005 | 12.5" NON-REINFORCED CONCRETE PAVEMENT, AS PER PLAN | SY | 21504 | 1 | CONCRETE PORTLAND CEMENT CLASS C OPT 1 | CY | 499 511 | 0.34722
452E15005 | 12.5" NON-REINFORCED CONCRETE PAVEMENT, AS PER PLAN | SY | 21507 | 1 | CONCRETE PORTLAND CEMENT CLASS C OPT 2 | CY | 499 511 | 0.34722
452E15005 | 12.5" NON-REINFORCED CONCRETE PAVEMENT, AS PER PLAN | SY | 21528 | 1 | CONCRETE PORTLAND CEMENT CLASS C OPT 3 | CY | 499 511 | 0.34722
452E15005 | 12.5" NON-REINFORCED CONCRETE PAVEMENT, AS PER PLAN | SY | 42404OH | 2 | 2006 CLEAR CURE TYPE1 CL A OR B OR W/DYE | GAL | 705.07OH | 0.00000
452E15005 | 12.5" NON-REINFORCED CONCRETE PAVEMENT, AS PER PLAN | SY | 61606 | 2 | PREFORMED ELASTOMERIC COMPRESSION SEAL | FT | 705.11 | 0.00000
452E15005 | 12.5" NON-REINFORCED CONCRETE PAVEMENT, AS PER PLAN | SY | 61607 | 2 | JOINT & CRACK SEALER, HOT APPLIED 705.04 | LB | 705.04S-1088 | 0.00000
452E15005 | 12.5" NON-REINFORCED CONCRETE PAVEMENT, AS PER PLAN | SY | 619100 | 2 | PREFORMED EXPANSION JOINT FILLER 1" | SF | 705.03-711* | 0.00000
452E15005 | 12.5" NON-REINFORCED CONCRETE PAVEMENT, AS PER PLAN | SY | 63013 | 2 | STEEL ROD, COATED DOWEL, JOINT ASSY | LB | 709.13 | 0.00000
452E15005 | 12.5" NON-REINFORCED CONCRETE PAVEMENT, AS PER PLAN | SY | 67501 | 2 | 5/8"X6" HOOK BOLT | EACH | BP2.1 | 0.00000
452E15005 | 12.5" NON-REINFORCED CONCRETE PAVEMENT, AS PER PLAN | SY | 67502 | 2 | 5/8"X8" HOOK BOLT | EACH | BP2.1 | 0.00000
452E15005 | 12.5" NON-REINFORCED CONCRETE PAVEMENT, AS PER PLAN | SY | 67503 | 2 | HOOK BOLT COUPLER | EACH | BP2.1 | 0.00000
452E15010 | 13" NON-REINFORCED CONCRETE PAVEMENT | SY | 21501 | 1 | CONCRETE PORTLAND CEMENT CLASS C | CY | 499 511 | 0.36111
452E15010 | 13" NON-REINFORCED CONCRETE PAVEMENT | SY | 21504 | 1 | CONCRETE PORTLAND CEMENT CLASS C OPT 1 | CY | 499 511 | 0.36111
452E15010 | 13" NON-REINFORCED CONCRETE PAVEMENT | SY | 21507 | 1 | CONCRETE PORTLAND CEMENT CLASS C OPT 2 | CY | 499 511 | 0.36111
452E15010 | 13" NON-REINFORCED CONCRETE PAVEMENT | SY | 21528 | 1 | CONCRETE PORTLAND CEMENT CLASS C OPT 3 | CY | 499 511 | 0.36111
452E15010 | 13" NON-REINFORCED CONCRETE PAVEMENT | SY | 42406OH | 2 | 2006 WHITE CURE TYPE 2 CLASS A OR B | GAL | 705.07OH | 0.00000
452E15010 | 13" NON-REINFORCED CONCRETE PAVEMENT | SY | 61606 | 2 | PREFORMED ELASTOMERIC COMPRESSION SEAL | FT | 705.11 | 0.00000
452E15010 | 13" NON-REINFORCED CONCRETE PAVEMENT | SY | 61607 | 2 | JOINT & CRACK SEALER, HOT APPLIED 705.04 | LB | 705.04S-1088 | 0.00000
452E15010 | 13" NON-REINFORCED CONCRETE PAVEMENT | SY | 619100 | 2 | PREFORMED EXPANSION JOINT FILLER 1" | SF | 705.03-711* | 0.00000
452E15010 | 13" NON-REINFORCED CONCRETE PAVEMENT | SY | 63013 | 2 | STEEL ROD, COATED DOWEL, JOINT ASSY | LB | 709.13 | 0.00000
452E15010 | 13" NON-REINFORCED CONCRETE PAVEMENT | SY | 67501 | 2 | 5/8"X6" HOOK BOLT | EACH | BP2.1 | 0.00000
452E15010 | 13" NON-REINFORCED CONCRETE PAVEMENT | SY | 67502 | 2 | 5/8"X8" HOOK BOLT | EACH | BP2.1 | 0.00000
452E15010 | 13" NON-REINFORCED CONCRETE PAVEMENT | SY | 67503 | 2 | HOOK BOLT COUPLER | EACH | BP2.1 | 0.00000
452E15010 | 13" NON-REINFORCED CONCRETE PAVEMENT | SY | 67504 | 3 | 5/8"X12" WIGGLE BOLT | EACH | BP2.1 | 0.00000
452E15010 | 13" NON-REINFORCED CONCRETE PAVEMENT | SY | 67601A | 3 | EXPANSION SHIELD ANCHOR, TYPE A | EACH | 712.01 | 0.00000
452E15011 | 13" NON-REINFORCED CONCRETE PAVEMENT, AS PER PLAN | SY | 21501 | 1 | CONCRETE PORTLAND CEMENT CLASS C | CY | 499 511 | 0.36111
452E15011 | 13" NON-REINFORCED CONCRETE PAVEMENT, AS PER PLAN | SY | 21504 | 1 | CONCRETE PORTLAND CEMENT CLASS C OPT 1 | CY | 499 511 | 0.36111
452E15011 | 13" NON-REINFORCED CONCRETE PAVEMENT, AS PER PLAN | SY | 21507 | 1 | CONCRETE PORTLAND CEMENT CLASS C OPT 2 | CY | 499 511 | 0.36111
452E15011 | 13" NON-REINFORCED CONCRETE PAVEMENT, AS PER PLAN | SY | 21528 | 1 | CONCRETE PORTLAND CEMENT CLASS C OPT 3 | CY | 499 511 | 0.36111
452E15011 | 13" NON-REINFORCED CONCRETE PAVEMENT, AS PER PLAN | SY | 42406OH | 2 | 2006 WHITE CURE TYPE 2 CLASS A OR B | GAL | 705.07OH | 0.00000
452E15011 | 13" NON-REINFORCED CONCRETE PAVEMENT, AS PER PLAN | SY | 61606 | 2 | PREFORMED ELASTOMERIC COMPRESSION SEAL | FT | 705.11 | 0.00000
452E15011 | 13" NON-REINFORCED CONCRETE PAVEMENT, AS PER PLAN | SY | 61607 | 2 | JOINT & CRACK SEALER, HOT APPLIED 705.04 | LB | 705.04S-1088 | 0.00000
452E15011 | 13" NON-REINFORCED CONCRETE PAVEMENT, AS PER PLAN | SY | 619100 | 2 | PREFORMED EXPANSION JOINT FILLER 1" | SF | 705.03-711* | 0.00000
452E15011 | 13" NON-REINFORCED CONCRETE PAVEMENT, AS PER PLAN | SY | 63013 | 2 | STEEL ROD, COATED DOWEL, JOINT ASSY | LB | 709.13 | 0.00000
452E15011 | 13" NON-REINFORCED CONCRETE PAVEMENT, AS PER PLAN | SY | 67501 | 2 | 5/8"X6" HOOK BOLT | EACH | BP2.1 | 0.00000
452E15011 | 13" NON-REINFORCED CONCRETE PAVEMENT, AS PER PLAN | SY | 67502 | 2 | 5/8"X8" HOOK BOLT | EACH | BP2.1 | 0.00000
452E15011 | 13" NON-REINFORCED CONCRETE PAVEMENT, AS PER PLAN | SY | 67503 | 2 | HOOK BOLT COUPLER | EACH | BP2.1 | 0.00000
452E15011 | 13" NON-REINFORCED CONCRETE PAVEMENT, AS PER PLAN | SY | 67504 | 3 | 5/8"X12" WIGGLE BOLT | EACH | BP2.1 | 0.00000
452E15011 | 13" NON-REINFORCED CONCRETE PAVEMENT, AS PER PLAN | SY | 67601A | 3 | EXPANSION SHIELD ANCHOR, TYPE A | EACH | 712.01 | 0.00000
452E15020 | 13.5" NON-REINFORCED CONCRETE PAVEMENT | SY | 21501 | 1 | CONCRETE PORTLAND CEMENT CLASS C | CY | 499 511 | 0.00000
452E15020 | 13.5" NON-REINFORCED CONCRETE PAVEMENT | SY | 21504 | 1 | CONCRETE PORTLAND CEMENT CLASS C OPT 1 | CY | 499 511 | 0.36111
452E15020 | 13.5" NON-REINFORCED CONCRETE PAVEMENT | SY | 21507 | 1 | CONCRETE PORTLAND CEMENT CLASS C OPT 2 | CY | 499 511 | 0.36111
452E15020 | 13.5" NON-REINFORCED CONCRETE PAVEMENT | SY | 21528 | 1 | CONCRETE PORTLAND CEMENT CLASS C OPT 3 | CY | 499 511 | 0.36111
452E15020 | 13.5" NON-REINFORCED CONCRETE PAVEMENT | SY | 42406OH | 2 | 2006 WHITE CURE TYPE 2 CLASS A OR B | GAL | 705.07OH | 0.00000
452E15020 | 13.5" NON-REINFORCED CONCRETE PAVEMENT | SY | 61606 | 2 | PREFORMED ELASTOMERIC COMPRESSION SEAL | FT | 705.11 | 0.00000
452E15020 | 13.5" NON-REINFORCED CONCRETE PAVEMENT | SY | 61607 | 2 | JOINT & CRACK SEALER, HOT APPLIED 705.04 | LB | 705.04S-1088 | 0.00000
452E15020 | 13.5" NON-REINFORCED CONCRETE PAVEMENT | SY | 619100 | 2 | PREFORMED EXPANSION JOINT FILLER 1" | SF | 705.03-711* | 0.00000
452E15020 | 13.5" NON-REINFORCED CONCRETE PAVEMENT | SY | 63013 | 2 | STEEL ROD, COATED DOWEL, JOINT ASSY | LB | 709.13 | 0.00000
452E15020 | 13.5" NON-REINFORCED CONCRETE PAVEMENT | SY | 67501 | 2 | 5/8"X6" HOOK BOLT | EACH | BP2.1 | 0.00000
452E15020 | 13.5" NON-REINFORCED CONCRETE PAVEMENT | SY | 67502 | 2 | 5/8"X8" HOOK BOLT | EACH | BP2.1 | 0.00000
452E15020 | 13.5" NON-REINFORCED CONCRETE PAVEMENT | SY | 67503 | 2 | HOOK BOLT COUPLER | EACH | BP2.1 | 0.00000
452E15020 | 13.5" NON-REINFORCED CONCRETE PAVEMENT | SY | 67504 | 2 | 5/8"X12" WIGGLE BOLT | EACH | BP2.1 | 0.00000
452E15020 | 13.5" NON-REINFORCED CONCRETE PAVEMENT | SY | 67601A | 3 | EXPANSION SHIELD ANCHOR, TYPE A | EACH | 712.01 | 0.00000
452E15050 | 14" NON-REINFORCED CONCRETE PAVEMENT | SY | 21501 | 1 | CONCRETE PORTLAND CEMENT CLASS C | CY | 499 511 | 0.38889
452E15050 | 14" NON-REINFORCED CONCRETE PAVEMENT | SY | 21504 | 1 | CONCRETE PORTLAND CEMENT CLASS C OPT 1 | CY | 499 511 | 0.38889
452E15050 | 14" NON-REINFORCED CONCRETE PAVEMENT | SY | 21507 | 1 | CONCRETE PORTLAND CEMENT CLASS C OPT 2 | CY | 499 511 | 0.38889
452E15050 | 14" NON-REINFORCED CONCRETE PAVEMENT | SY | 21528 | 1 | CONCRETE PORTLAND CEMENT CLASS C OPT 3 | CY | 499 511 | 0.38889
452E15050 | 14" NON-REINFORCED CONCRETE PAVEMENT | SY | 42406OH | 2 | 2006 WHITE CURE TYPE 2 CLASS A OR B | GAL | 705.07OH | 0.00000
452E15050 | 14" NON-REINFORCED CONCRETE PAVEMENT | SY | 61606 | 2 | PREFORMED ELASTOMERIC COMPRESSION SEAL | FT | 705.11 | 0.00000
452E15050 | 14" NON-REINFORCED CONCRETE PAVEMENT | SY | 61607 | 2 | JOINT & CRACK SEALER, HOT APPLIED 705.04 | LB | 705.04S-1088 | 0.00000
452E15050 | 14" NON-REINFORCED CONCRETE PAVEMENT | SY | 619100 | 2 | PREFORMED EXPANSION JOINT FILLER 1" | SF | 705.03-711* | 0.00000
452E15050 | 14" NON-REINFORCED CONCRETE PAVEMENT | SY | 63013 | 2 | STEEL ROD, COATED DOWEL, JOINT ASSY | LB | 709.13 | 0.00000
452E15050 | 14" NON-REINFORCED CONCRETE PAVEMENT | SY | 67501 | 2 | 5/8"X6" HOOK BOLT | EACH | BP2.1 | 0.00000
452E15050 | 14" NON-REINFORCED CONCRETE PAVEMENT | SY | 67502 | 2 | 5/8"X8" HOOK BOLT | EACH | BP2.1 | 0.00000
452E15050 | 14" NON-REINFORCED CONCRETE PAVEMENT | SY | 67503 | 2 | HOOK BOLT COUPLER | EACH | BP2.1 | 0.00000
452E15050 | 14" NON-REINFORCED CONCRETE PAVEMENT | SY | 67504 | 2 | 5/8"X12" WIGGLE BOLT | EACH | BP2.1 | 0.00000
452E15051 | 14" NON-REINFORCED CONCRETE PAVEMENT, AS PER PLAN | SY | 21501 | 1 | CONCRETE PORTLAND CEMENT CLASS C | CY | 499 511 | 0.38889
452E15051 | 14" NON-REINFORCED CONCRETE PAVEMENT, AS PER PLAN | SY | 21504 | 1 | CONCRETE PORTLAND CEMENT CLASS C OPT 1 | CY | 499 511 | 0.38889
452E15051 | 14" NON-REINFORCED CONCRETE PAVEMENT, AS PER PLAN | SY | 21507 | 1 | CONCRETE PORTLAND CEMENT CLASS C OPT 2 | CY | 499 511 | 0.38889
452E15051 | 14" NON-REINFORCED CONCRETE PAVEMENT, AS PER PLAN | SY | 21528 | 1 | CONCRETE PORTLAND CEMENT CLASS C OPT 3 | CY | 499 511 | 0.38889
452E15051 | 14" NON-REINFORCED CONCRETE PAVEMENT, AS PER PLAN | SY | 42406OH | 2 | 2006 WHITE CURE TYPE 2 CLASS A OR B | GAL | 705.07OH | 0.00000
452E15051 | 14" NON-REINFORCED CONCRETE PAVEMENT, AS PER PLAN | SY | 61606 | 2 | PREFORMED ELASTOMERIC COMPRESSION SEAL | FT | 705.11 | 0.00000
452E15051 | 14" NON-REINFORCED CONCRETE PAVEMENT, AS PER PLAN | SY | 61607 | 2 | JOINT & CRACK SEALER, HOT APPLIED 705.04 | LB | 705.04S-1088 | 0.00000
452E15051 | 14" NON-REINFORCED CONCRETE PAVEMENT, AS PER PLAN | SY | 619100 | 2 | PREFORMED EXPANSION JOINT FILLER 1" | SF | 705.03-711* | 0.00000
452E15051 | 14" NON-REINFORCED CONCRETE PAVEMENT, AS PER PLAN | SY | 63013 | 2 | STEEL ROD, COATED DOWEL, JOINT ASSY | LB | 709.13 | 0.00000
452E15051 | 14" NON-REINFORCED CONCRETE PAVEMENT, AS PER PLAN | SY | 67501 | 2 | 5/8"X6" HOOK BOLT | EACH | BP2.1 | 0.00000
452E15051 | 14" NON-REINFORCED CONCRETE PAVEMENT, AS PER PLAN | SY | 67502 | 2 | 5/8"X8" HOOK BOLT | EACH | BP2.1 | 0.00000
452E15051 | 14" NON-REINFORCED CONCRETE PAVEMENT, AS PER PLAN | SY | 67503 | 2 | HOOK BOLT COUPLER | EACH | BP2.1 | 0.00000
452E15051 | 14" NON-REINFORCED CONCRETE PAVEMENT, AS PER PLAN | SY | 67504 | 2 | 5/8"X12" WIGGLE BOLT | EACH | BP2.1 | 0.00000
452E16000 | 15" NON-REINFORCED CONCRETE PAVEMENT | SY | 21501 | 1 | CONCRETE PORTLAND CEMENT CLASS C | CY | 499 511 | 0.41667
452E16000 | 15" NON-REINFORCED CONCRETE PAVEMENT | SY | 21504 | 1 | CONCRETE PORTLAND CEMENT CLASS C OPT 1 | CY | 499 511 | 0.41667
452E16000 | 15" NON-REINFORCED CONCRETE PAVEMENT | SY | 21507 | 1 | CONCRETE PORTLAND CEMENT CLASS C OPT 2 | CY | 499 511 | 0.41667
452E16000 | 15" NON-REINFORCED CONCRETE PAVEMENT | SY | 21528 | 1 | CONCRETE PORTLAND CEMENT CLASS C OPT 3 | CY | 499 511 | 0.41667
452E16000 | 15" NON-REINFORCED CONCRETE PAVEMENT | SY | 42406OH | 2 | 2006 WHITE CURE TYPE 2 CLASS A OR B | GAL | 705.07OH | 0.00000
452E16000 | 15" NON-REINFORCED CONCRETE PAVEMENT | SY | 61606 | 2 | PREFORMED ELASTOMERIC COMPRESSION SEAL | FT | 705.11 | 0.00000
452E16000 | 15" NON-REINFORCED CONCRETE PAVEMENT | SY | 61607 | 2 | JOINT & CRACK SEALER, HOT APPLIED 705.04 | LB | 705.04S-1088 | 0.00000
452E16000 | 15" NON-REINFORCED CONCRETE PAVEMENT | SY | 619100 | 2 | PREFORMED EXPANSION JOINT FILLER 1" | SF | 705.03-711* | 0.00000
452E16000 | 15" NON-REINFORCED CONCRETE PAVEMENT | SY | 63013 | 2 | STEEL ROD, COATED DOWEL, JOINT ASSY | LB | 709.13 | 0.00000
452E16000 | 15" NON-REINFORCED CONCRETE PAVEMENT | SY | 67501 | 2 | 5/8"X6" HOOK BOLT | EACH | BP2.1 | 0.00000
452E16000 | 15" NON-REINFORCED CONCRETE PAVEMENT | SY | 67502 | 2 | 5/8"X8" HOOK BOLT | EACH | BP2.1 | 0.00000
452E16000 | 15" NON-REINFORCED CONCRETE PAVEMENT | SY | 67503 | 2 | HOOK BOLT COUPLER | EACH | BP2.1 | 0.00000
452E16000 | 15" NON-REINFORCED CONCRETE PAVEMENT | SY | 67504 | 3 | 5/8"X12" WIGGLE BOLT | EACH | BP2.1 | 0.00000
452E16001 | 15" NON-REINFORCED CONCRETE PAVEMENT, AS PER PLAN | SY | 21501 | 1 | CONCRETE PORTLAND CEMENT CLASS C | CY | 499 511 | 0.41667
452E16001 | 15" NON-REINFORCED CONCRETE PAVEMENT, AS PER PLAN | SY | 21504 | 1 | CONCRETE PORTLAND CEMENT CLASS C OPT 1 | CY | 499 511 | 0.41667
452E16001 | 15" NON-REINFORCED CONCRETE PAVEMENT, AS PER PLAN | SY | 21507 | 1 | CONCRETE PORTLAND CEMENT CLASS C OPT 2 | CY | 499 511 | 0.41667
452E16001 | 15" NON-REINFORCED CONCRETE PAVEMENT, AS PER PLAN | SY | 21528 | 1 | CONCRETE PORTLAND CEMENT CLASS C OPT 3 | CY | 499 511 | 0.41667
452E16001 | 15" NON-REINFORCED CONCRETE PAVEMENT, AS PER PLAN | SY | 42406OH | 2 | 2006 WHITE CURE TYPE 2 CLASS A OR B | GAL | 705.07OH | 0.00000
452E16001 | 15" NON-REINFORCED CONCRETE PAVEMENT, AS PER PLAN | SY | 61606 | 2 | PREFORMED ELASTOMERIC COMPRESSION SEAL | FT | 705.11 | 0.00000
452E16001 | 15" NON-REINFORCED CONCRETE PAVEMENT, AS PER PLAN | SY | 61607 | 2 | JOINT & CRACK SEALER, HOT APPLIED 705.04 | LB | 705.04S-1088 | 0.00000
452E16001 | 15" NON-REINFORCED CONCRETE PAVEMENT, AS PER PLAN | SY | 619100 | 2 | PREFORMED EXPANSION JOINT FILLER 1" | SF | 705.03-711* | 0.00000
452E16001 | 15" NON-REINFORCED CONCRETE PAVEMENT, AS PER PLAN | SY | 63013 | 2 | STEEL ROD, COATED DOWEL, JOINT ASSY | LB | 709.13 | 0.00000
452E16001 | 15" NON-REINFORCED CONCRETE PAVEMENT, AS PER PLAN | SY | 67501 | 2 | 5/8"X6" HOOK BOLT | EACH | BP2.1 | 0.00000
452E16001 | 15" NON-REINFORCED CONCRETE PAVEMENT, AS PER PLAN | SY | 67502 | 2 | 5/8"X8" HOOK BOLT | EACH | BP2.1 | 0.00000
452E16001 | 15" NON-REINFORCED CONCRETE PAVEMENT, AS PER PLAN | SY | 67503 | 2 | HOOK BOLT COUPLER | EACH | BP2.1 | 0.00000
452E16001 | 15" NON-REINFORCED CONCRETE PAVEMENT, AS PER PLAN | SY | 67504 | 3 | 5/8"X12" WIGGLE BOLT | EACH | BP2.1 | 0.00000
452E16001 | 15" NON-REINFORCED CONCRETE PAVEMENT, AS PER PLAN | SY | 67601A | 3 | EXPANSION SHIELD ANCHOR, TYPE A | EACH | 712.01 | 0.00000
452E17001 | VARIABLE THICKNESS NON-REINFORCED CONCRETE PAVEMENT, AS PER PLAN | SY | 21501 | 1 | CONCRETE PORTLAND CEMENT CLASS C | CY | 499 511 | 0.00000
452E17001 | VARIABLE THICKNESS NON-REINFORCED CONCRETE PAVEMENT, AS PER PLAN | SY | 21504 | 1 | CONCRETE PORTLAND CEMENT CLASS C OPT 1 | CY | 499 511 | 0.00000
452E17001 | VARIABLE THICKNESS NON-REINFORCED CONCRETE PAVEMENT, AS PER PLAN | SY | 21507 | 1 | CONCRETE PORTLAND CEMENT CLASS C OPT 2 | CY | 499 511 | 0.00000
452E17001 | VARIABLE THICKNESS NON-REINFORCED CONCRETE PAVEMENT, AS PER PLAN | SY | 21528 | 1 | CONCRETE PORTLAND CEMENT CLASS C OPT 3 | CY | 499 511 | 0.00000
452E17001 | VARIABLE THICKNESS NON-REINFORCED CONCRETE PAVEMENT, AS PER PLAN | SY | 42406OH | 2 | 2006 WHITE CURE TYPE 2 CLASS A OR B | GAL | 705.07OH | 0.00000
452E17001 | VARIABLE THICKNESS NON-REINFORCED CONCRETE PAVEMENT, AS PER PLAN | SY | 61606 | 2 | PREFORMED ELASTOMERIC COMPRESSION SEAL | FT | 705.11 | 0.00000
452E17001 | VARIABLE THICKNESS NON-REINFORCED CONCRETE PAVEMENT, AS PER PLAN | SY | 61607 | 2 | JOINT & CRACK SEALER, HOT APPLIED 705.04 | LB | 705.04S-1088 | 0.00000
452E17001 | VARIABLE THICKNESS NON-REINFORCED CONCRETE PAVEMENT, AS PER PLAN | SY | 63013 | 2 | STEEL ROD, COATED DOWEL, JOINT ASSY | LB | 709.13 | 0.00000
452E17001 | VARIABLE THICKNESS NON-REINFORCED CONCRETE PAVEMENT, AS PER PLAN | SY | 67501 | 2 | 5/8"X6" HOOK BOLT | EACH | BP2.1 | 0.00000
452E17001 | VARIABLE THICKNESS NON-REINFORCED CONCRETE PAVEMENT, AS PER PLAN | SY | 67502 | 2 | 5/8"X8" HOOK BOLT | EACH | BP2.1 | 0.00000
452E17001 | VARIABLE THICKNESS NON-REINFORCED CONCRETE PAVEMENT, AS PER PLAN | SY | 67503 | 2 | HOOK BOLT COUPLER | EACH | BP2.1 | 0.00000
452E17200 | NON-REINFORCED CONCRETE PAVEMENT, MISC.: | SY | 21501 | 1 | CONCRETE PORTLAND CEMENT CLASS C | CY | 499 511 | 0.00000
452E17200 | NON-REINFORCED CONCRETE PAVEMENT, MISC.: | SY | 21504 | 1 | CONCRETE PORTLAND CEMENT CLASS C OPT 1 | CY | 499 511 | 0.00000
452E17200 | NON-REINFORCED CONCRETE PAVEMENT, MISC.: | SY | 21507 | 1 | CONCRETE PORTLAND CEMENT CLASS C OPT 2 | CY | 499 511 | 0.00000
452E17200 | NON-REINFORCED CONCRETE PAVEMENT, MISC.: | SY | 21528 | 1 | CONCRETE PORTLAND CEMENT CLASS C OPT 3 | CY | 499 511 | 0.00000
452E17200 | NON-REINFORCED CONCRETE PAVEMENT, MISC.: | SY | 42406OH | 2 | 2006 WHITE CURE TYPE 2 CLASS A OR B | GAL | 705.07OH | 0.00000
452E17200 | NON-REINFORCED CONCRETE PAVEMENT, MISC.: | SY | 61606 | 2 | PREFORMED ELASTOMERIC COMPRESSION SEAL | FT | 705.11 | 0.00000
452E17200 | NON-REINFORCED CONCRETE PAVEMENT, MISC.: | SY | 61607 | 2 | JOINT & CRACK SEALER, HOT APPLIED 705.04 | LB | 705.04S-1088 | 0.00000
452E17200 | NON-REINFORCED CONCRETE PAVEMENT, MISC.: | SY | 619100 | 2 | PREFORMED EXPANSION JOINT FILLER 1" | SF | 705.03-711* | 0.00000
452E17200 | NON-REINFORCED CONCRETE PAVEMENT, MISC.: | SY | 63013 | 2 | STEEL ROD, COATED DOWEL, JOINT ASSY | LB | 709.13 | 0.00000
452E17200 | NON-REINFORCED CONCRETE PAVEMENT, MISC.: | SY | 67501 | 2 | 5/8"X6" HOOK BOLT | EACH | BP2.1 | 0.00000
452E17200 | NON-REINFORCED CONCRETE PAVEMENT, MISC.: | SY | 67502 | 2 | 5/8"X8" HOOK BOLT | EACH | BP2.1 | 0.00000
452E17200 | NON-REINFORCED CONCRETE PAVEMENT, MISC.: | SY | 67503 | 2 | HOOK BOLT COUPLER | EACH | BP2.1 | 0.00000
452E17200 | NON-REINFORCED CONCRETE PAVEMENT, MISC.: | SY | 67504 | 3 | 5/8"X12" WIGGLE BOLT | EACH | BP2.1 | 0.00000
452E17200 | NON-REINFORCED CONCRETE PAVEMENT, MISC.: | SY | 67601A | 3 | EXPANSION SHIELD ANCHOR, TYPE A | EACH | 712.01 | 0.00000
452E17250 | NON-REINFORCED CONCRETE PAVEMENT, MISC.: | SF | 21501 | 1 | CONCRETE PORTLAND CEMENT CLASS C | CY | 499 511 | 0.00000
452E17250 | NON-REINFORCED CONCRETE PAVEMENT, MISC.: | SF | 21504 | 1 | CONCRETE PORTLAND CEMENT CLASS C OPT 1 | CY | 499 511 | 0.00000
452E17250 | NON-REINFORCED CONCRETE PAVEMENT, MISC.: | SF | 21507 | 1 | CONCRETE PORTLAND CEMENT CLASS C OPT 2 | CY | 499 511 | 0.00000
452E17250 | NON-REINFORCED CONCRETE PAVEMENT, MISC.: | SF | 21528 | 1 | CONCRETE PORTLAND CEMENT CLASS C OPT 3 | CY | 499 511 | 0.00000
452E17250 | NON-REINFORCED CONCRETE PAVEMENT, MISC.: | SF | 42406OH | 2 | 2006 WHITE CURE TYPE 2 CLASS A OR B | GAL | 705.07OH | 0.00000
452E17250 | NON-REINFORCED CONCRETE PAVEMENT, MISC.: | SF | 61606 | 2 | PREFORMED ELASTOMERIC COMPRESSION SEAL | FT | 705.11 | 0.00000
452E17250 | NON-REINFORCED CONCRETE PAVEMENT, MISC.: | SF | 61607 | 2 | JOINT & CRACK SEALER, HOT APPLIED 705.04 | LB | 705.04S-1088 | 0.00000
452E17250 | NON-REINFORCED CONCRETE PAVEMENT, MISC.: | SF | 619100 | 2 | PREFORMED EXPANSION JOINT FILLER 1" | SF | 705.03-711* | 0.00000
452E17250 | NON-REINFORCED CONCRETE PAVEMENT, MISC.: | SF | 63013 | 2 | STEEL ROD, COATED DOWEL, JOINT ASSY | LB | 709.13 | 0.00000
452E17250 | NON-REINFORCED CONCRETE PAVEMENT, MISC.: | SF | 67501 | 2 | 5/8"X6" HOOK BOLT | EACH | BP2.1 | 0.00000
452E17250 | NON-REINFORCED CONCRETE PAVEMENT, MISC.: | SF | 67502 | 2 | 5/8"X8" HOOK BOLT | EACH | BP2.1 | 0.00000
452E17250 | NON-REINFORCED CONCRETE PAVEMENT, MISC.: | SF | 67503 | 2 | HOOK BOLT COUPLER | EACH | BP2.1 | 0.00000
452E17250 | NON-REINFORCED CONCRETE PAVEMENT, MISC.: | SF | 67504 | 3 | 5/8"X12" WIGGLE BOLT | EACH | BP2.1 | 0.00000
452E17250 | NON-REINFORCED CONCRETE PAVEMENT, MISC.: | SF | 67601A | 3 | EXPANSION SHIELD ANCHOR, TYPE A | EACH | 712.01 | 0.00000
452E99000 | SPECIAL - NON-REINFORCED CONCRETE PAVEMENT, AS PER CONCEPTUAL DOCUMENT | LS | 999999 | 1 | MATERIALS AS NEEDED | EACH | NONE | 0.00000
Note on D1: aqayum: