## Sheet1
1 = Primary Material for Construction Item 2 = Component Material needed for Construction Item 3 = Supplemental Material may be used for Construction Item
ODOT Bid Item Number | ODOT Construction Item Description | Bid Item Unit | Material Codes Assigned to Construction Bid Item | Material Code Indicator (see red above) | Material Code Description | Material Code Unit | Spec Reference | Material Unit to Construction Unit Conversion Factor
606E10000 | SPECIAL - NOISE BARRIER | SF | 27029 | 1 | CERT CONC NOISE WALL/PANEL,POST,COPING | EACH | SPECIAL 1073 | 0.00000
606E10100 | SPECIAL - NOISE BARRIER | EACH | 27029 | 1 | CERT CONC NOISE WALL/PANEL,POST,COPING | EACH | SPECIAL 1073 | 0.00000
606E10200 | SPECIAL - NOISE BARRIER (REFLECTIVE), 10' HEIGHT AND UNDER | SF | 27029 | 1 | CERT CONC NOISE WALL/PANEL,POST,COPING | EACH | SPECIAL 1073 | 0.00000
606E10210 | SPECIAL - NOISE BARRIER (REFLECTIVE), OVER 10' TO 14' HEIGHT | SF | 27029 | 1 | CERT CONC NOISE WALL/PANEL,POST,COPING | EACH | SPECIAL 1073 | 0.00000
606E10220 | SPECIAL - NOISE BARRIER (REFLECTIVE), OVER 14' TO 20' HEIGHT | SF | 27029 | 1 | CERT CONC NOISE WALL/PANEL,POST,COPING | EACH | SPECIAL 1073 | 0.00000
606E10300 | SPECIAL - NOISE BARRIER (ABSORPTIVE), 10' HEIGHT AND UNDER | SF | 27029 | 1 | CERT CONC NOISE WALL/PANEL,POST,COPING | EACH | SPECIAL 1073 | 0.00000
606E10310 | SPECIAL - NOISE BARRIER (ABSORPTIVE), OVER 10' TO 14' HEIGHT | SF | 27029 | 1 | CERT CONC NOISE WALL/PANEL,POST,COPING | EACH | SPECIAL 1073 | 0.00000
606E10320 | SPECIAL - NOISE BARRIER (ABSORPTIVE), OVER 14' TO 20' HEIGHT | SF | 27029 | 1 | CERT CONC NOISE WALL/PANEL,POST,COPING | EACH | SPECIAL 1073 | 0.00000
606E10330 | SPECIAL - NOISE BARRIER (ABSORPTIVE), OVER 20' TO 25' HEIGHT | SF | 27029 | 1 | CERT CONC NOISE WALL/PANEL,POST,COPING | EACH | SPECIAL 1073 | 0.00000
606E10500 | SPECIAL - NOISE BARRIER ABSORPTIVE (ALUMINUM), 10' HEIGHT AND UNDER | SF | 27029 | 1 | CERT CONC NOISE WALL/PANEL,POST,COPING | EACH | SPECIAL 1073 | 0.00000
606E10810 | SPECIAL - NOISE BARRIER, MISC.: | EACH | 27029 | 1 | CERT CONC NOISE WALL/PANEL,POST,COPING | EACH | SPECIAL 1073 | 0.00000
606E10900 | SPECIAL - NOISE BARRIER, MISC.: | LS | 27029 | 1 | CERT CONC NOISE WALL/PANEL,POST,COPING | EACH | SPECIAL 1073 | 0.00000
606E10920 | SPECIAL - NOISE BARRIER, MISC.: | SF | 27029 | 1 | CERT CONC NOISE WALL/PANEL,POST,COPING | EACH | SPECIAL 1073 | 0.00000
606E10930 | SPECIAL - NOISE BARRIER, MISC.: | FT | 27029 | 1 | CERT CONC NOISE WALL/PANEL,POST,COPING | EACH | SPECIAL 1073 | 0.00000
606E10940 | SPECIAL - NOISE BARRIER, MISC.: | SY | 27029 | 1 | CERT CONC NOISE WALL/PANEL,POST,COPING | EACH | SPECIAL 1073 | 0.00000
606E11000 | GUARDRAIL, THRIE BEAM RAIL AND TRANSITION SECTION | FT | 550HWMISC | 2 | GUARDRAIL HARDWARE | EACH | 710.15 | 1.00000
606E11000 | GUARDRAIL, THRIE BEAM RAIL AND TRANSITION SECTION | FT | 550RAIL | 1 | RAIL ELEMENT | FT | 710.06 | 1.00000
606E11001 | GUARDRAIL, THRIE BEAM RAIL AND TRANSITION SECTION, AS PER PLAN | FT | 550HWMISC | 2 | GUARDRAIL HARDWARE | EACH | 710.15 | 0.00000
606E11001 | GUARDRAIL, THRIE BEAM RAIL AND TRANSITION SECTION, AS PER PLAN | FT | 550RAIL | 1 | RAIL ELEMENT | FT | 710.06 | 0.00000
606E12000 | GUARDRAIL, TYPE 5MR | FT | 550HWMISC | 2 | GUARDRAIL HARDWARE | EACH | 710.15 | 1.00000
606E12000 | GUARDRAIL, TYPE 5MR | FT | 550RAIL | 1 | RAIL ELEMENT | FT | 710.06 | 1.00000
606E12000 | GUARDRAIL, TYPE 5MR | FT | 550SPOST | 2 | STEEL POST | EACH | 710.15 | 0.00000
606E12500 | GUARDRAIL, TYPE 4 | FT | 350WPOST | 2 | WOODPOST | EACH | 710.12-14 | 1.00000
606E12500 | GUARDRAIL, TYPE 4 | FT | 550HWMISC | 2 | GUARDRAIL HARDWARE | EACH | 710.15 | 1.00000
606E12500 | GUARDRAIL, TYPE 4 | FT | 550RAIL | 1 | RAIL ELEMENT | FT | 710.06 | 1.00000
606E12500 | GUARDRAIL, TYPE 4 | FT | 550SPOST | 2 | STEEL POST | EACH | 710.15 | 1.00000
606E12501 | GUARDRAIL, TYPE 4, AS PER PLAN | FT | 350WPOST | 2 | WOODPOST | EACH | 710.12-14 | 0.32000
606E12501 | GUARDRAIL, TYPE 4, AS PER PLAN | FT | 550HWMISC | 2 | GUARDRAIL HARDWARE | EACH | 710.15 | 0.00000
606E12501 | GUARDRAIL, TYPE 4, AS PER PLAN | FT | 550RAIL | 1 | RAIL ELEMENT | FT | 710.06 | 1.00000
606E12501 | GUARDRAIL, TYPE 4, AS PER PLAN | FT | 550SPOST | 2 | STEEL POST | EACH | 710.15 | 0.04000
606E13000 | GUARDRAIL, TYPE 5 | FT | 350WPOST | 2 | WOODPOST | EACH | 710.12-14 | 0.16000
606E13000 | GUARDRAIL, TYPE 5 | FT | 550HWMISC | 2 | GUARDRAIL HARDWARE | EACH | 710.15 | 0.00000
606E13000 | GUARDRAIL, TYPE 5 | FT | 550RAIL | 1 | RAIL ELEMENT | FT | 710.06 | 1.00000
606E13000 | GUARDRAIL, TYPE 5 | FT | 550SPOST | 2 | STEEL POST | EACH | 710.15 | 0.16000
606E13001 | GUARDRAIL, TYPE 5, AS PER PLAN | FT | 350WPOST | 2 | WOODPOST | EACH | 710.12-14 | 0.16000
606E13001 | GUARDRAIL, TYPE 5, AS PER PLAN | FT | 550HWMISC | 2 | GUARDRAIL HARDWARE | EACH | 710.15 | 0.00000
606E13001 | GUARDRAIL, TYPE 5, AS PER PLAN | FT | 550RAIL | 1 | RAIL ELEMENT | FT | 710.06 | 1.00000
606E13001 | GUARDRAIL, TYPE 5, AS PER PLAN | FT | 550SPOST | 2 | STEEL POST | EACH | 710.15 | 0.16000
606E13010 | GUARDRAIL, TYPE 5 WITH TUBULAR BACKUP | FT | 550HWMISC | 2 | GUARDRAIL HARDWARE | EACH | 710.15 | 0.00000
606E13010 | GUARDRAIL, TYPE 5 WITH TUBULAR BACKUP | FT | 550RAIL | 1 | RAIL ELEMENT | FT | 710.06 | 1.00000
606E13010 | GUARDRAIL, TYPE 5 WITH TUBULAR BACKUP | FT | 550SPOST | 2 | STEEL POST | EACH | 710.15 | 0.16000
606E13010 | GUARDRAIL, TYPE 5 WITH TUBULAR BACKUP | FT | 55100 | 1 | STEEL BRIDGE RAILING SYSTEM PER PLAN | FT | 517 | 1.00000
606E13011 | GUARDRAIL, TYPE 5 WITH TUBULAR BACKUP, AS PER PLAN | FT | 550HWMISC | 2 | GUARDRAIL HARDWARE | EACH | 710.15 | 1.00000
606E13011 | GUARDRAIL, TYPE 5 WITH TUBULAR BACKUP, AS PER PLAN | FT | 550RAIL | 1 | RAIL ELEMENT | FT | 710.06 | 1.00000
606E13011 | GUARDRAIL, TYPE 5 WITH TUBULAR BACKUP, AS PER PLAN | FT | 550SPOST | 2 | STEEL POST | EACH | 710.15 | 0.00000
606E13011 | GUARDRAIL, TYPE 5 WITH TUBULAR BACKUP, AS PER PLAN | FT | 55100 | 1 | STEEL BRIDGE RAILING SYSTEM PER PLAN | FT | 517 | 1.00000
606E13020 | GUARDRAIL, TYPE 5 WITH DOUBLE RAILS | FT | 350WPOST | 2 | WOODPOST | EACH | 710.12-14 | 0.16000
606E13020 | GUARDRAIL, TYPE 5 WITH DOUBLE RAILS | FT | 550HWMISC | 2 | GUARDRAIL HARDWARE | EACH | 710.15 | 0.00000
606E13020 | GUARDRAIL, TYPE 5 WITH DOUBLE RAILS | FT | 550RAIL | 1 | RAIL ELEMENT | FT | 710.06 | 2.00000
606E13020 | GUARDRAIL, TYPE 5 WITH DOUBLE RAILS | FT | 550SPOST | 2 | STEEL POST | EACH | 710.15 | 0.16000
606E13021 | GUARDRAIL, TYPE 5 WITH DOUBLE RAILS, AS PER PLAN | FT | 350WPOST | 2 | WOODPOST | EACH | 710.12-14 | 0.16000
606E13021 | GUARDRAIL, TYPE 5 WITH DOUBLE RAILS, AS PER PLAN | FT | 550HWMISC | 2 | GUARDRAIL HARDWARE | EACH | 710.15 | 0.00000
606E13021 | GUARDRAIL, TYPE 5 WITH DOUBLE RAILS, AS PER PLAN | FT | 550RAIL | 1 | RAIL ELEMENT | FT | 710.06 | 2.00000
606E13021 | GUARDRAIL, TYPE 5 WITH DOUBLE RAILS, AS PER PLAN | FT | 550SPOST | 2 | STEEL POST | EACH | 710.15 | 0.16000
606E13024 | GUARDRAIL, TYPE 5 WITH DOUBLE RAILS AND DOUBLE POSTS | FT | 350WPOST | 2 | WOODPOST | EACH | 710.12-14 | 1.00000
606E13024 | GUARDRAIL, TYPE 5 WITH DOUBLE RAILS AND DOUBLE POSTS | FT | 550HWMISC | 2 | GUARDRAIL HARDWARE | EACH | 710.15 | 1.00000
606E13024 | GUARDRAIL, TYPE 5 WITH DOUBLE RAILS AND DOUBLE POSTS | FT | 550RAIL | 1 | RAIL ELEMENT | FT | 710.06 | 2.00000
606E13024 | GUARDRAIL, TYPE 5 WITH DOUBLE RAILS AND DOUBLE POSTS | FT | 550SPOST | 2 | STEEL POST | EACH | 710.15 | 1.00000
606E13030 | GUARDRAIL, TYPE 5, USING 9 FOOT POSTS | FT | 350WPOST | 2 | WOODPOST | EACH | 710.12-14 | 0.00000
606E13030 | GUARDRAIL, TYPE 5, USING 9 FOOT POSTS | FT | 550HWMISC | 2 | GUARDRAIL HARDWARE | EACH | 710.15 | 0.00000
606E13030 | GUARDRAIL, TYPE 5, USING 9 FOOT POSTS | FT | 550RAIL | 1 | RAIL ELEMENT | FT | 710.06 | 1.00000
606E13030 | GUARDRAIL, TYPE 5, USING 9 FOOT POSTS | FT | 550SPOST | 2 | STEEL POST | EACH | 710.15 | 0.16000
606E13031 | GUARDRAIL, TYPE 5, USING 9 FOOT POSTS, AS PER PLAN | FT | 350WPOST | 2 | WOODPOST | EACH | 710.12-14 | 0.00000
606E13031 | GUARDRAIL, TYPE 5, USING 9 FOOT POSTS, AS PER PLAN | FT | 550HWMISC | 2 | GUARDRAIL HARDWARE | EACH | 710.15 | 0.00000
606E13031 | GUARDRAIL, TYPE 5, USING 9 FOOT POSTS, AS PER PLAN | FT | 550RAIL | 1 | RAIL ELEMENT | FT | 710.06 | 1.00000
606E13031 | GUARDRAIL, TYPE 5, USING 9 FOOT POSTS, AS PER PLAN | FT | 550SPOST | 2 | STEEL POST | EACH | 710.15 | 0.16000
606E13040 | GUARDRAIL, NESTED TYPE 5 WITH TUBULAR BACKUP | FT | 550HWMISC | 2 | GUARDRAIL HARDWARE | EACH | 710.15 | 0.00000
606E13040 | GUARDRAIL, NESTED TYPE 5 WITH TUBULAR BACKUP | FT | 550RAIL | 1 | RAIL ELEMENT | FT | 710.06 | 1.00000
606E13040 | GUARDRAIL, NESTED TYPE 5 WITH TUBULAR BACKUP | FT | 550SPOST | 2 | STEEL POST | EACH | 710.15 | 0.16000
606E13040 | GUARDRAIL, NESTED TYPE 5 WITH TUBULAR BACKUP | FT | 55100 | 1 | STEEL BRIDGE RAILING SYSTEM PER PLAN | FT | 517 | 1.00000
606E13041 | GUARDRAIL, NESTED TYPE 5 WITH TUBULAR BACKUP, AS PER PLAN | FT | 550HWMISC | 2 | GUARDRAIL HARDWARE | EACH | 710.15 | 0.00000
606E13041 | GUARDRAIL, NESTED TYPE 5 WITH TUBULAR BACKUP, AS PER PLAN | FT | 550RAIL | 1 | RAIL ELEMENT | FT | 710.06 | 1.00000
606E13041 | GUARDRAIL, NESTED TYPE 5 WITH TUBULAR BACKUP, AS PER PLAN | FT | 550SPOST | 2 | STEEL POST | EACH | 710.15 | 0.16000
606E13041 | GUARDRAIL, NESTED TYPE 5 WITH TUBULAR BACKUP, AS PER PLAN | FT | 55100 | 1 | STEEL BRIDGE RAILING SYSTEM PER PLAN | FT | 517 | 1.00000
606E13050 | GUARDRAIL, TYPE 5A | FT | 350WPOST | 2 | WOODPOST | EACH | 710.12-14 | 0.32000
606E13050 | GUARDRAIL, TYPE 5A | FT | 550HWMISC | 2 | GUARDRAIL HARDWARE | EACH | 710.15 | 0.00000
606E13050 | GUARDRAIL, TYPE 5A | FT | 550RAIL | 1 | RAIL ELEMENT | FT | 710.06 | 1.00000
606E13050 | GUARDRAIL, TYPE 5A | FT | 550SPOST | 2 | STEEL POST | EACH | 710.15 | 0.32000
606E13051 | GUARDRAIL, TYPE 5A, AS PER PLAN | FT | 350WPOST | 2 | WOODPOST | EACH | 710.12-14 | 0.32000
606E13051 | GUARDRAIL, TYPE 5A, AS PER PLAN | FT | 550HWMISC | 2 | GUARDRAIL HARDWARE | EACH | 710.15 | 0.00000
606E13051 | GUARDRAIL, TYPE 5A, AS PER PLAN | FT | 550RAIL | 1 | RAIL ELEMENT | FT | 710.06 | 1.00000
606E13051 | GUARDRAIL, TYPE 5A, AS PER PLAN | FT | 550SPOST | 2 | STEEL POST | EACH | 710.15 | 0.32000
606E13070 | GUARDRAIL, TYPE 5A, USING 9 FOOT POSTS | FT | 550HWMISC | 2 | GUARDRAIL HARDWARE | EACH | 710.15 | 1.00000
606E13070 | GUARDRAIL, TYPE 5A, USING 9 FOOT POSTS | FT | 550RAIL | 1 | RAIL ELEMENT | FT | 710.06 | 1.00000
606E14000 | GUARDRAIL, TYPE 8 | FT | 350WPOST | 2 | WOODPOST | EACH | 710.12-14 | 0.16000
606E14000 | GUARDRAIL, TYPE 8 | FT | 550HWMISC | 2 | GUARDRAIL HARDWARE | EACH | 710.15 | 0.00000
606E14000 | GUARDRAIL, TYPE 8 | FT | 550RAIL | 1 | RAIL ELEMENT | FT | 710.06 | 1.00000
606E14000 | GUARDRAIL, TYPE 8 | FT | 550SPOST | 2 | STEEL POST | EACH | 710.15 | 0.02000
606E15500 | GUARDRAIL, BARRIER DESIGN, TYPE 5 | FT | 350WPOST | 2 | WOODPOST | EACH | 710.12-14 | 0.16000
606E15500 | GUARDRAIL, BARRIER DESIGN, TYPE 5 | FT | 550HWMISC | 2 | GUARDRAIL HARDWARE | EACH | 710.15 | 0.00000
606E15500 | GUARDRAIL, BARRIER DESIGN, TYPE 5 | FT | 550RAIL | 1 | RAIL ELEMENT | FT | 710.06 | 2.00000
606E15500 | GUARDRAIL, BARRIER DESIGN, TYPE 5 | FT | 550SPOST | 2 | STEEL POST | EACH | 710.15 | 0.16000
606E15501 | GUARDRAIL, BARRIER DESIGN, TYPE 5, AS PER PLAN | FT | 350WPOST | 2 | WOODPOST | EACH | 710.12-14 | 0.16000
606E15501 | GUARDRAIL, BARRIER DESIGN, TYPE 5, AS PER PLAN | FT | 550HWMISC | 2 | GUARDRAIL HARDWARE | EACH | 710.15 | 1.00000
606E15501 | GUARDRAIL, BARRIER DESIGN, TYPE 5, AS PER PLAN | FT | 550RAIL | 1 | RAIL ELEMENT | FT | 710.06 | 2.00000
606E15501 | GUARDRAIL, BARRIER DESIGN, TYPE 5, AS PER PLAN | FT | 550SPOST | 2 | STEEL POST | EACH | 710.15 | 0.16000
606E16000 | GUARDRAIL REBUILT | FT | 350WPOST | 2 | WOODPOST | EACH | 710.12-14 | 0.16000
606E16000 | GUARDRAIL REBUILT | FT | 550HWMISC | 2 | GUARDRAIL HARDWARE | EACH | 710.15 | 0.00000
606E16000 | GUARDRAIL REBUILT | FT | 550RAIL | 1 | RAIL ELEMENT | FT | 710.06 | 1.00000
606E16000 | GUARDRAIL REBUILT | FT | 550SPOST | 2 | STEEL POST | EACH | 710.15 | 0.16000
606E16001 | GUARDRAIL REBUILT, AS PER PLAN | FT | 350WPOST | 2 | WOODPOST | EACH | 710.12-14 | 0.16000
606E16001 | GUARDRAIL REBUILT, AS PER PLAN | FT | 550HWMISC | 2 | GUARDRAIL HARDWARE | EACH | 710.15 | 0.00000
606E16001 | GUARDRAIL REBUILT, AS PER PLAN | FT | 550RAIL | 1 | RAIL ELEMENT | FT | 710.06 | 1.00000
606E16001 | GUARDRAIL REBUILT, AS PER PLAN | FT | 550SPOST | 2 | STEEL POST | EACH | 710.15 | 0.16000
606E16400 | GUARDRAIL REBUILT, TYPE 4 | FT | 350WPOST | 2 | WOODPOST | EACH | 710.12-14 | 0.32000
606E16400 | GUARDRAIL REBUILT, TYPE 4 | FT | 550HWMISC | 2 | GUARDRAIL HARDWARE | EACH | 710.15 | 0.00000
606E16400 | GUARDRAIL REBUILT, TYPE 4 | FT | 550RAIL | 1 | RAIL ELEMENT | FT | 710.06 | 1.00000
606E16400 | GUARDRAIL REBUILT, TYPE 4 | FT | 550SPOST | 2 | STEEL POST | EACH | 710.15 | 0.32000
606E16500 | GUARDRAIL REBUILT, TYPE 5 | FT | 350WPOST | 2 | WOODPOST | EACH | 710.12-14 | 0.16000
606E16500 | GUARDRAIL REBUILT, TYPE 5 | FT | 550HWMISC | 2 | GUARDRAIL HARDWARE | EACH | 710.15 | 0.00000
606E16500 | GUARDRAIL REBUILT, TYPE 5 | FT | 550RAIL | 1 | RAIL ELEMENT | FT | 710.06 | 1.00000
606E16500 | GUARDRAIL REBUILT, TYPE 5 | FT | 550SPOST | 2 | STEEL POST | EACH | 710.15 | 0.16000
606E16501 | GUARDRAIL REBUILT, TYPE 5, AS PER PLAN | FT | 350WPOST | 2 | WOODPOST | EACH | 710.12-14 | 0.16000
606E16501 | GUARDRAIL REBUILT, TYPE 5, AS PER PLAN | FT | 550HWMISC | 2 | GUARDRAIL HARDWARE | EACH | 710.15 | 0.00000
606E16501 | GUARDRAIL REBUILT, TYPE 5, AS PER PLAN | FT | 550RAIL | 1 | RAIL ELEMENT | FT | 710.06 | 1.00000
606E16501 | GUARDRAIL REBUILT, TYPE 5, AS PER PLAN | FT | 550SPOST | 2 | STEEL POST | EACH | 710.15 | 0.16000
606E16600 | GUARDRAIL REBUILT, BARRIER DESIGN, TYPE 5 | FT | 350WPOST | 2 | WOODPOST | EACH | 710.12-14 | 1.00000
606E16600 | GUARDRAIL REBUILT, BARRIER DESIGN, TYPE 5 | FT | 550HWMISC | 2 | GUARDRAIL HARDWARE | EACH | 710.15 | 1.00000
606E16600 | GUARDRAIL REBUILT, BARRIER DESIGN, TYPE 5 | FT | 550RAIL | 1 | RAIL ELEMENT | FT | 710.06 | 1.00000
606E16600 | GUARDRAIL REBUILT, BARRIER DESIGN, TYPE 5 | FT | 550SPOST | 2 | STEEL POST | EACH | 710.15 | 1.00000
606E16601 | GUARDRAIL REBUILT, BARRIER DESIGN, TYPE 5, AS PER PLAN | FT | 350WPOST | 2 | WOODPOST | EACH | 710.12-14 | 1.00000
606E16601 | GUARDRAIL REBUILT, BARRIER DESIGN, TYPE 5, AS PER PLAN | FT | 550HWMISC | 2 | GUARDRAIL HARDWARE | EACH | 710.15 | 1.00000
606E16601 | GUARDRAIL REBUILT, BARRIER DESIGN, TYPE 5, AS PER PLAN | FT | 550RAIL | 1 | RAIL ELEMENT | FT | 710.06 | 1.00000
606E16601 | GUARDRAIL REBUILT, BARRIER DESIGN, TYPE 5, AS PER PLAN | FT | 550SPOST | 2 | STEEL POST | EACH | 710.15 | 1.00000
606E16651 | GUARDRAIL REBUILT, BARRIER DESIGN, TYPE 5, USING 9 FOOT POSTS, AS PER PLAN | FT | 350WPOST | 2 | WOODPOST | EACH | 710.12-14 | 0.00000
606E16651 | GUARDRAIL REBUILT, BARRIER DESIGN, TYPE 5, USING 9 FOOT POSTS, AS PER PLAN | FT | 550HWMISC | 2 | GUARDRAIL HARDWARE | EACH | 710.15 | 0.00000
606E16651 | GUARDRAIL REBUILT, BARRIER DESIGN, TYPE 5, USING 9 FOOT POSTS, AS PER PLAN | FT | 550RAIL | 1 | RAIL ELEMENT | FT | 710.06 | 1.00000
606E16651 | GUARDRAIL REBUILT, BARRIER DESIGN, TYPE 5, USING 9 FOOT POSTS, AS PER PLAN | FT | 550SPOST | 2 | STEEL POST | EACH | 710.15 | 0.00000
606E16700 | GUARDRAIL REBUILT, TYPE 5A | FT | 350WPOST | 2 | WOODPOST | EACH | 710.12-14 | 1.00000
606E16700 | GUARDRAIL REBUILT, TYPE 5A | FT | 550HWMISC | 2 | GUARDRAIL HARDWARE | EACH | 710.15 | 1.00000
606E16700 | GUARDRAIL REBUILT, TYPE 5A | FT | 550RAIL | 1 | RAIL ELEMENT | FT | 710.06 | 1.00000
606E16701 | GUARDRAIL REBUILT, TYPE 5A, AS PER PLAN | FT | 350WPOST | 2 | WOODPOST | EACH | 710.12-14 | 0.32000
606E16701 | GUARDRAIL REBUILT, TYPE 5A, AS PER PLAN | FT | 550HWMISC | 2 | GUARDRAIL HARDWARE | EACH | 710.15 | 0.00000
606E16701 | GUARDRAIL REBUILT, TYPE 5A, AS PER PLAN | FT | 550RAIL | 1 | RAIL ELEMENT | FT | 710.06 | 1.00000
606E16701 | GUARDRAIL REBUILT, TYPE 5A, AS PER PLAN | FT | 550SPOST | 2 | STEEL POST | EACH | 710.15 | 0.32000
606E17000 | RAISING TYPE 5 GUARDRAIL | FT | 550HWMISC | 1 | GUARDRAIL HARDWARE | EACH | 710.15 | 1.00000
606E17001 | RAISING TYPE 5 GUARDRAIL, AS PER PLAN | FT | 550HWMISC | 1 | GUARDRAIL HARDWARE | EACH | 710.15 | 1.00000
606E17004 | RAISING TYPE 5A GUARDRAIL | FT | 550HWMISC | 1 | GUARDRAIL HARDWARE | EACH | 710.15 | 1.00000
606E17010 | RAISING EXISTING GUARDRAIL | FT | 550HWMISC | 1 | GUARDRAIL HARDWARE | EACH | 710.15 | 1.00000
606E17290 | GUARDRAIL, TYPE 5, LONG-SPAN | FT | 350WPOST | 2 | WOODPOST | EACH | 710.12-14 | 0.16000
606E17290 | GUARDRAIL, TYPE 5, LONG-SPAN | FT | 550HWMISC | 2 | GUARDRAIL HARDWARE | EACH | 710.15 | 0.00000
606E17290 | GUARDRAIL, TYPE 5, LONG-SPAN | FT | 550RAIL | 1 | RAIL ELEMENT | FT | 710.06 | 2.00000
606E17290 | GUARDRAIL, TYPE 5, LONG-SPAN | FT | 550SPOST | 2 | STEEL POST | EACH | 710.15 | 0.00000
606E17291 | GUARDRAIL, TYPE 5, LONG-SPAN, AS PER PLAN | FT | 350WPOST | 2 | WOODPOST | EACH | 710.12-14 | 0.16000
606E17291 | GUARDRAIL, TYPE 5, LONG-SPAN, AS PER PLAN | FT | 550HWMISC | 2 | GUARDRAIL HARDWARE | EACH | 710.15 | 0.00000
606E17291 | GUARDRAIL, TYPE 5, LONG-SPAN, AS PER PLAN | FT | 550RAIL | 1 | RAIL ELEMENT | FT | 710.06 | 2.00000
606E17291 | GUARDRAIL, TYPE 5, LONG-SPAN, AS PER PLAN | FT | 550SPOST | 2 | STEEL POST | EACH | 710.15 | 0.00000
606E17300 | GUARDRAIL, TYPE 5, 25' LONG-SPAN | FT | 350WPOST | 2 | WOODPOST | EACH | 710.12-14 | 0.14000
606E17300 | GUARDRAIL, TYPE 5, 25' LONG-SPAN | FT | 550HWMISC | 2 | GUARDRAIL HARDWARE | EACH | 710.15 | 0.00000
606E17300 | GUARDRAIL, TYPE 5, 25' LONG-SPAN | FT | 550RAIL | 1 | RAIL ELEMENT | FT | 710.06 | 2.00000
606E17300 | GUARDRAIL, TYPE 5, 25' LONG-SPAN | FT | 550SPOST | 2 | STEEL POST | EACH | 710.15 | 0.00000
606E17301 | GUARDRAIL, TYPE 5, 25' LONG-SPAN, AS PER PLAN | FT | 350WPOST | 2 | WOODPOST | EACH | 710.12-14 | 0.16000
606E17301 | GUARDRAIL, TYPE 5, 25' LONG-SPAN, AS PER PLAN | FT | 550HWMISC | 2 | GUARDRAIL HARDWARE | EACH | 710.15 | 0.00000
606E17301 | GUARDRAIL, TYPE 5, 25' LONG-SPAN, AS PER PLAN | FT | 550RAIL | 1 | RAIL ELEMENT | FT | 710.06 | 2.00000
606E17301 | GUARDRAIL, TYPE 5, 25' LONG-SPAN, AS PER PLAN | FT | 550SPOST | 2 | STEEL POST | EACH | 710.15 | 0.00000
606E17500 | POST END ANCHOR (OR CONCRETE BLOCK END ANCHOR) | EACH | 550HWMISC | 1 | GUARDRAIL HARDWARE | EACH | 710.15 | 1.00000
606E17700 | REPLACE EXISTING GUARDRAIL BLOCKOUT | EACH | 550HWMISC | 1 | GUARDRAIL HARDWARE | EACH | 710.15 | 1.00000
606E17701 | REPLACE EXISTING GUARDRAIL BLOCKOUT, AS PER PLAN | EACH | 550HWMISC | 1 | GUARDRAIL HARDWARE | EACH | 710.15 | 0.00000
606E17900 | GUARDRAIL POST | EACH | 350WPOST | 1 | WOODPOST | EACH | 710.12-14 | 1.00000
606E17900 | GUARDRAIL POST | EACH | 550HWMISC | 2 | GUARDRAIL HARDWARE | EACH | 710.15 | 0.00000
606E17900 | GUARDRAIL POST | EACH | 550SPOST | 2 | STEEL POST | EACH | 710.15 | 1.00000
606E17901 | GUARDRAIL POST, AS PER PLAN | EACH | 350WPOST | 1 | WOODPOST | EACH | 710.12-14 | 1.00000
606E17901 | GUARDRAIL POST, AS PER PLAN | EACH | 550HWMISC | 2 | GUARDRAIL HARDWARE | EACH | 710.15 | 1.00000
606E17901 | GUARDRAIL POST, AS PER PLAN | EACH | 550SPOST | 2 | STEEL POST | EACH | 710.15 | 1.00000
606E18000 | GUARDRAIL POST, 8 FEET | EACH | 350WPOST | 1 | WOODPOST | EACH | 710.12-14 | 1.00000
606E18000 | GUARDRAIL POST, 8 FEET | EACH | 550HWMISC | 2 | GUARDRAIL HARDWARE | EACH | 710.15 | 1.00000
606E18000 | GUARDRAIL POST, 8 FEET | EACH | 550SPOST | 2 | STEEL POST | EACH | 710.15 | 1.00000
606E18001 | GUARDRAIL POST, 8 FEET, AS PER PLAN | EACH | 350WPOST | 1 | WOODPOST | EACH | 710.12-14 | 1.00000
606E18001 | GUARDRAIL POST, 8 FEET, AS PER PLAN | EACH | 550HWMISC | 2 | GUARDRAIL HARDWARE | EACH | 710.15 | 1.00000
606E18001 | GUARDRAIL POST, 8 FEET, AS PER PLAN | EACH | 550SPOST | 2 | STEEL POST | EACH | 710.15 | 1.00000
606E18500 | GUARDRAIL POST, 9 FEET | EACH | 350WPOST | 1 | WOODPOST | EACH | 710.12-14 | 1.00000
606E18500 | GUARDRAIL POST, 9 FEET | EACH | 550HWMISC | 1 | GUARDRAIL HARDWARE | EACH | 710.15 | 1.00000
606E18500 | GUARDRAIL POST, 9 FEET | EACH | 550SPOST | 2 | STEEL POST | EACH | 710.15 | 1.00000
606E18501 | GUARDRAIL POST, 9 FEET, AS PER PLAN | EACH | 350WPOST | 1 | WOODPOST | EACH | 710.12-14 | 1.00000
606E18501 | GUARDRAIL POST, 9 FEET, AS PER PLAN | EACH | 550HWMISC | 2 | GUARDRAIL HARDWARE | EACH | 710.15 | 1.00000
606E18501 | GUARDRAIL POST, 9 FEET, AS PER PLAN | EACH | 550SPOST | 2 | STEEL POST | EACH | 710.15 | 1.00000
606E19001 | GUARDRAIL POST, STEEL, AS PER PLAN | EACH | 550HWMISC | 2 | GUARDRAIL HARDWARE | EACH | 710.15 | 0.00000
606E19001 | GUARDRAIL POST, STEEL, AS PER PLAN | EACH | 550SPOST | 1 | STEEL POST | EACH | 710.15 | 1.00000
606E20000 | FLARED END SECTION | EACH | 550ESECT | 1 | GUARDRAIL END SECTION | EACH | 710.06 | 1.00000
606E22000 | ANCHOR ASSEMBLY, TYPE B-98 | EACH | 550ESECT | 1 | GUARDRAIL END SECTION | EACH | 710.06 | 1.00000
606E22001 | ANCHOR ASSEMBLY, TYPE B-98, AS PER PLAN | EACH | 550ESECT | 1 | GUARDRAIL END SECTION | EACH | 710.06 | 1.00000
606E22010 | ANCHOR ASSEMBLY, TYPE E-98 | EACH | 550ESECT | 1 | GUARDRAIL END SECTION | EACH | 710.06 | 1.00000
606E22011 | ANCHOR ASSEMBLY, TYPE E-98, AS PER PLAN | EACH | 550ESECT | 1 | GUARDRAIL END SECTION | EACH | 710.06 | 1.00000
606E25000 | ANCHOR ASSEMBLY, TYPE A | EACH | 550ESECT | 1 | GUARDRAIL END SECTION | EACH | 710.06 | 1.00000
606E25000 | ANCHOR ASSEMBLY, TYPE A | EACH | 550HWMISC | 2 | GUARDRAIL HARDWARE | EACH | 710.15 | 1.00000
606E25000 | ANCHOR ASSEMBLY, TYPE A | EACH | 550RAIL | 2 | RAIL ELEMENT | FT | 710.06 | 25.00000
606E25000 | ANCHOR ASSEMBLY, TYPE A | EACH | 550SPOST | 2 | STEEL POST | EACH | 710.15 | 2.00000
606E25000 | ANCHOR ASSEMBLY, TYPE A | EACH | 62560 | 2 | REINFORCING, EPOXY COATED GRADE 60 | LB | 709.00 | 0.00000
606E25000 | ANCHOR ASSEMBLY, TYPE A | EACH | 62660 | 2 | REINFORCING, UNCOATED GRADE 60 | LB | 709.01/03/05 | 0.00000
606E25000 | ANCHOR ASSEMBLY, TYPE A | EACH | 62709 | 2 | REINFORCING, WELDED REBAR AND ROD MATS | SF | 709.09 | 0.00000
606E25000 | ANCHOR ASSEMBLY, TYPE A | EACH | 62710 | 2 | REINFORCING, WELDED WIRE FABRIC | SF | 709.10 | 0.00000
606E25001 | ANCHOR ASSEMBLY, TYPE A, AS PER PLAN | EACH | 550ESECT | 2 | GUARDRAIL END SECTION | EACH | 710.06 | 1.00000
606E25001 | ANCHOR ASSEMBLY, TYPE A, AS PER PLAN | EACH | 550HWMISC | 2 | GUARDRAIL HARDWARE | EACH | 710.15 | 1.00000
606E25001 | ANCHOR ASSEMBLY, TYPE A, AS PER PLAN | EACH | 550RAIL | 1 | RAIL ELEMENT | FT | 710.06 | 25.00000
606E25001 | ANCHOR ASSEMBLY, TYPE A, AS PER PLAN | EACH | 550SPOST | 2 | STEEL POST | EACH | 710.15 | 2.00000
606E25001 | ANCHOR ASSEMBLY, TYPE A, AS PER PLAN | EACH | 62560 | 3 | REINFORCING, EPOXY COATED GRADE 60 | LB | 709.00 | 0.00000
606E25001 | ANCHOR ASSEMBLY, TYPE A, AS PER PLAN | EACH | 62660 | 2 | REINFORCING, UNCOATED GRADE 60 | LB | 709.01/03/05 | 0.00000
606E25001 | ANCHOR ASSEMBLY, TYPE A, AS PER PLAN | EACH | 62709 | 3 | REINFORCING, WELDED REBAR AND ROD MATS | SF | 709.09 | 0.00000
606E25500 | ANCHOR ASSEMBLY, BARRIER DESIGN, TYPE A | EACH | 550ESECT | 2 | GUARDRAIL END SECTION | EACH | 710.06 | 1.00000
606E25500 | ANCHOR ASSEMBLY, BARRIER DESIGN, TYPE A | EACH | 550HWMISC | 2 | GUARDRAIL HARDWARE | EACH | 710.15 | 1.00000
606E25500 | ANCHOR ASSEMBLY, BARRIER DESIGN, TYPE A | EACH | 550RAIL | 1 | RAIL ELEMENT | FT | 710.06 | 50.00000
606E25500 | ANCHOR ASSEMBLY, BARRIER DESIGN, TYPE A | EACH | 550SPOST | 2 | STEEL POST | EACH | 710.15 | 2.00000
606E25500 | ANCHOR ASSEMBLY, BARRIER DESIGN, TYPE A | EACH | 62560 | 3 | REINFORCING, EPOXY COATED GRADE 60 | LB | 709.00 | 0.00000
606E25500 | ANCHOR ASSEMBLY, BARRIER DESIGN, TYPE A | EACH | 62660 | 2 | REINFORCING, UNCOATED GRADE 60 | LB | 709.01/03/05 | 0.00000
606E25500 | ANCHOR ASSEMBLY, BARRIER DESIGN, TYPE A | EACH | 62709 | 3 | REINFORCING, WELDED REBAR AND ROD MATS | SF | 709.09 | 0.00000
606E25501 | ANCHOR ASSEMBLY, BARRIER DESIGN, TYPE A, AS PER PLAN | EACH | 550ESECT | 2 | GUARDRAIL END SECTION | EACH | 710.06 | 1.00000
606E25501 | ANCHOR ASSEMBLY, BARRIER DESIGN, TYPE A, AS PER PLAN | EACH | 550HWMISC | 2 | GUARDRAIL HARDWARE | EACH | 710.15 | 1.00000
606E25501 | ANCHOR ASSEMBLY, BARRIER DESIGN, TYPE A, AS PER PLAN | EACH | 550RAIL | 1 | RAIL ELEMENT | FT | 710.06 | 50.00000
606E25501 | ANCHOR ASSEMBLY, BARRIER DESIGN, TYPE A, AS PER PLAN | EACH | 550SPOST | 2 | STEEL POST | EACH | 710.15 | 2.00000
606E25501 | ANCHOR ASSEMBLY, BARRIER DESIGN, TYPE A, AS PER PLAN | EACH | 62560 | 3 | REINFORCING, EPOXY COATED GRADE 60 | LB | 709.00 | 0.00000
606E25501 | ANCHOR ASSEMBLY, BARRIER DESIGN, TYPE A, AS PER PLAN | EACH | 62660 | 2 | REINFORCING, UNCOATED GRADE 60 | LB | 709.01/03/05 | 0.00000
606E25501 | ANCHOR ASSEMBLY, BARRIER DESIGN, TYPE A, AS PER PLAN | EACH | 62709 | 3 | REINFORCING, WELDED REBAR AND ROD MATS | SF | 709.09 | 0.00000
606E26000 | ANCHOR ASSEMBLY, TYPE B | EACH | 550ESECT | 2 | GUARDRAIL END SECTION | EACH | 710.06 | 1.00000
606E26100 | ANCHOR ASSEMBLY, TYPE E | EACH | 350WPOST | 2 | WOODPOST | EACH | 710.12-14 | 6.00000
606E26100 | ANCHOR ASSEMBLY, TYPE E | EACH | 550ESECT | 2 | GUARDRAIL END SECTION | EACH | 710.06 | 1.00000
606E26100 | ANCHOR ASSEMBLY, TYPE E | EACH | 550HWMISC | 2 | GUARDRAIL HARDWARE | EACH | 710.15 | 1.00000
606E26100 | ANCHOR ASSEMBLY, TYPE E | EACH | 550RAIL | 1 | RAIL ELEMENT | FT | 710.06 | 25.00000
606E26101 | ANCHOR ASSEMBLY, TYPE E, AS PER PLAN | EACH | 350WPOST | 2 | WOODPOST | EACH | 710.12-14 | 6.00000
606E26101 | ANCHOR ASSEMBLY, TYPE E, AS PER PLAN | EACH | 550ESECT | 2 | GUARDRAIL END SECTION | EACH | 710.06 | 1.00000
606E26101 | ANCHOR ASSEMBLY, TYPE E, AS PER PLAN | EACH | 550HWMISC | 2 | GUARDRAIL HARDWARE | EACH | 710.15 | 1.00000
606E26101 | ANCHOR ASSEMBLY, TYPE E, AS PER PLAN | EACH | 550RAIL | 1 | RAIL ELEMENT | FT | 710.06 | 25.00000
606E26500 | ANCHOR ASSEMBLY, TYPE T | EACH | 350WPOST | 2 | WOODPOST | EACH | 710.12-14 | 3.00000
606E26500 | ANCHOR ASSEMBLY, TYPE T | EACH | 550ESECT | 2 | GUARDRAIL END SECTION | EACH | 710.06 | 1.00000
606E26500 | ANCHOR ASSEMBLY, TYPE T | EACH | 550HWMISC | 2 | GUARDRAIL HARDWARE | EACH | 710.15 | 0.00000
606E26500 | ANCHOR ASSEMBLY, TYPE T | EACH | 550RAIL | 1 | RAIL ELEMENT | FT | 710.06 | 12.50000
606E26500 | ANCHOR ASSEMBLY, TYPE T | EACH | 550SPOST | 2 | STEEL POST | EACH | 710.15 | 3.00000
606E26501 | ANCHOR ASSEMBLY, TYPE T, AS PER PLAN | EACH | 350WPOST | 2 | WOODPOST | EACH | 710.12-14 | 8.00000
606E26501 | ANCHOR ASSEMBLY, TYPE T, AS PER PLAN | EACH | 550ESECT | 2 | GUARDRAIL END SECTION | EACH | 710.06 | 1.00000
606E26501 | ANCHOR ASSEMBLY, TYPE T, AS PER PLAN | EACH | 550HWMISC | 2 | GUARDRAIL HARDWARE | EACH | 710.15 | 1.00000
606E26501 | ANCHOR ASSEMBLY, TYPE T, AS PER PLAN | EACH | 550RAIL | 1 | RAIL ELEMENT | FT | 710.06 | 12.50000
606E26501 | ANCHOR ASSEMBLY, TYPE T, AS PER PLAN | EACH | 550SPOST | 2 | STEEL POST | EACH | 710.15 | 1.00000
606E27500 | ANCHOR ASSEMBLY REBUILT | EACH | 550HWMISC | 1 | GUARDRAIL HARDWARE | EACH | 710.15 | 1.00000
606E27501 | ANCHOR ASSEMBLY REBUILT, AS PER PLAN | EACH | 550HWMISC | 1 | GUARDRAIL HARDWARE | EACH | 710.15 | 1.00000
606E27800 | ANCHOR ASSEMBLY REBUILT, TYPE A | EACH | 550ESECT | 1 | GUARDRAIL END SECTION | EACH | 710.06 | 1.00000
606E27800 | ANCHOR ASSEMBLY REBUILT, TYPE A | EACH | 550HWMISC | 2 | GUARDRAIL HARDWARE | EACH | 710.15 | 1.00000
606E27800 | ANCHOR ASSEMBLY REBUILT, TYPE A | EACH | 550SPOST | 2 | STEEL POST | EACH | 710.15 | 1.00000
606E27800 | ANCHOR ASSEMBLY REBUILT, TYPE A | EACH | 62560 | 3 | REINFORCING, EPOXY COATED GRADE 60 | LB | 709.00 | 0.00000
606E27800 | ANCHOR ASSEMBLY REBUILT, TYPE A | EACH | 62660 | 2 | REINFORCING, UNCOATED GRADE 60 | LB | 709.01/03/05 | 0.00000
606E27800 | ANCHOR ASSEMBLY REBUILT, TYPE A | EACH | 62709 | 3 | REINFORCING, WELDED REBAR AND ROD MATS | SF | 709.09 | 0.00000
606E27801 | ANCHOR ASSEMBLY REBUILT, TYPE A, AS PER PLAN | EACH | 550ESECT | 1 | GUARDRAIL END SECTION | EACH | 710.06 | 1.00000
606E27801 | ANCHOR ASSEMBLY REBUILT, TYPE A, AS PER PLAN | EACH | 550HWMISC | 2 | GUARDRAIL HARDWARE | EACH | 710.15 | 1.00000
606E27801 | ANCHOR ASSEMBLY REBUILT, TYPE A, AS PER PLAN | EACH | 550SPOST | 2 | STEEL POST | EACH | 710.15 | 2.00000
606E27801 | ANCHOR ASSEMBLY REBUILT, TYPE A, AS PER PLAN | EACH | 62560 | 3 | REINFORCING, EPOXY COATED GRADE 60 | LB | 709.00 | 0.00000
606E27801 | ANCHOR ASSEMBLY REBUILT, TYPE A, AS PER PLAN | EACH | 62660 | 2 | REINFORCING, UNCOATED GRADE 60 | LB | 709.01/03/05 | 0.00000
606E27801 | ANCHOR ASSEMBLY REBUILT, TYPE A, AS PER PLAN | EACH | 62709 | 3 | REINFORCING, WELDED REBAR AND ROD MATS | SF | 709.09 | 0.00000
606E27840 | ANCHOR ASSEMBLY REBUILT, TYPE B | EACH | 350WPOST | 2 | WOODPOST | EACH | 710.12-14 | 1.00000
606E27840 | ANCHOR ASSEMBLY REBUILT, TYPE B | EACH | 550ESECT | 2 | GUARDRAIL END SECTION | EACH | 710.06 | 1.00000
606E27840 | ANCHOR ASSEMBLY REBUILT, TYPE B | EACH | 550HWMISC | 2 | GUARDRAIL HARDWARE | EACH | 710.15 | 1.00000
606E27840 | ANCHOR ASSEMBLY REBUILT, TYPE B | EACH | 550RAIL | 1 | RAIL ELEMENT | FT | 710.06 | 1.00000
606E27841 | ANCHOR ASSEMBLY REBUILT, TYPE B, AS PER PLAN | EACH | 350WPOST | 2 | WOODPOST | EACH | 710.12-14 | 1.00000
606E27841 | ANCHOR ASSEMBLY REBUILT, TYPE B, AS PER PLAN | EACH | 550ESECT | 2 | GUARDRAIL END SECTION | EACH | 710.06 | 1.00000
606E27841 | ANCHOR ASSEMBLY REBUILT, TYPE B, AS PER PLAN | EACH | 550HWMISC | 2 | GUARDRAIL HARDWARE | EACH | 710.15 | 1.00000
606E27841 | ANCHOR ASSEMBLY REBUILT, TYPE B, AS PER PLAN | EACH | 550RAIL | 1 | RAIL ELEMENT | FT | 710.06 | 1.00000
606E27850 | ANCHOR ASSEMBLY REBUILT, TYPE E | EACH | 350WPOST | 2 | WOODPOST | EACH | 710.12-14 | 1.00000
606E27850 | ANCHOR ASSEMBLY REBUILT, TYPE E | EACH | 550ESECT | 2 | GUARDRAIL END SECTION | EACH | 710.06 | 1.00000
606E27850 | ANCHOR ASSEMBLY REBUILT, TYPE E | EACH | 550HWMISC | 2 | GUARDRAIL HARDWARE | EACH | 710.15 | 1.00000
606E27850 | ANCHOR ASSEMBLY REBUILT, TYPE E | EACH | 550RAIL | 1 | RAIL ELEMENT | FT | 710.06 | 1.00000
606E27851 | ANCHOR ASSEMBLY REBUILT, TYPE E, AS PER PLAN | EACH | 350WPOST | 2 | WOODPOST | EACH | 710.12-14 | 1.00000
606E27851 | ANCHOR ASSEMBLY REBUILT, TYPE E, AS PER PLAN | EACH | 550ESECT | 2 | GUARDRAIL END SECTION | EACH | 710.06 | 1.00000
606E27851 | ANCHOR ASSEMBLY REBUILT, TYPE E, AS PER PLAN | EACH | 550HWMISC | 2 | GUARDRAIL HARDWARE | EACH | 710.15 | 1.00000
606E27851 | ANCHOR ASSEMBLY REBUILT, TYPE E, AS PER PLAN | EACH | 550RAIL | 1 | RAIL ELEMENT | FT | 710.06 | 1.00000
606E27900 | ANCHOR ASSEMBLY REBUILT, TYPE T | EACH | 350WPOST | 2 | WOODPOST | EACH | 710.12-14 | 1.00000
606E27900 | ANCHOR ASSEMBLY REBUILT, TYPE T | EACH | 550ESECT | 1 | GUARDRAIL END SECTION | EACH | 710.06 | 1.00000
606E27900 | ANCHOR ASSEMBLY REBUILT, TYPE T | EACH | 550HWMISC | 2 | GUARDRAIL HARDWARE | EACH | 710.15 | 1.00000
606E27900 | ANCHOR ASSEMBLY REBUILT, TYPE T | EACH | 550SPOST | 2 | STEEL POST | EACH | 710.15 | 1.00000
606E27901 | ANCHOR ASSEMBLY REBUILT, TYPE T, AS PER PLAN | EACH | 350WPOST | 2 | WOODPOST | EACH | 710.12-14 | 1.00000
606E27901 | ANCHOR ASSEMBLY REBUILT, TYPE T, AS PER PLAN | EACH | 550ESECT | 1 | GUARDRAIL END SECTION | EACH | 710.06 | 1.00000
606E27901 | ANCHOR ASSEMBLY REBUILT, TYPE T, AS PER PLAN | EACH | 550HWMISC | 2 | GUARDRAIL HARDWARE | EACH | 710.15 | 1.00000
606E27901 | ANCHOR ASSEMBLY REBUILT, TYPE T, AS PER PLAN | EACH | 550SPOST | 2 | STEEL POST | EACH | 710.15 | 1.00000
606E28000 | ANCHOR ASSEMBLY REBUILT, TYPE B-98 | EACH | 550ESECT | 1 | GUARDRAIL END SECTION | EACH | 710.06 | 1.00000
606E28001 | ANCHOR ASSEMBLY REBUILT, TYPE B-98, AS PER PLAN | EACH | 550ESECT | 1 | GUARDRAIL END SECTION | EACH | 710.06 | 1.00000
606E28050 | ANCHOR ASSEMBLY REBUILT, TYPE E-98 | EACH | 550ESECT | 1 | GUARDRAIL END SECTION | EACH | 710.06 | 1.00000
606E28051 | ANCHOR ASSEMBLY REBUILT, TYPE E-98, AS PER PLAN | EACH | 550ESECT | 1 | GUARDRAIL END SECTION | EACH | 710.06 | 1.00000
606E31000 | BRIDGE TERMINAL ASSEMBLY, TYPE C | EACH | 350WPOST | 2 | WOODPOST | EACH | 710.12-14 | 2.00000
606E31000 | BRIDGE TERMINAL ASSEMBLY, TYPE C | EACH | 550ESECT | 1 | GUARDRAIL END SECTION | EACH | 710.06 | 1.00000
606E31000 | BRIDGE TERMINAL ASSEMBLY, TYPE C | EACH | 550HWMISC | 2 | GUARDRAIL HARDWARE | EACH | 710.15 | 1.00000
606E31000 | BRIDGE TERMINAL ASSEMBLY, TYPE C | EACH | 550SPOST | 2 | STEEL POST | EACH | 710.15 | 2.00000
606E31001 | BRIDGE TERMINAL ASSEMBLY, TYPE C, AS PER PLAN | EACH | 350WPOST | 2 | WOODPOST | EACH | 710.12-14 | 2.00000
606E31001 | BRIDGE TERMINAL ASSEMBLY, TYPE C, AS PER PLAN | EACH | 550ESECT | 1 | GUARDRAIL END SECTION | EACH | 710.06 | 1.00000
606E31001 | BRIDGE TERMINAL ASSEMBLY, TYPE C, AS PER PLAN | EACH | 550HWMISC | 2 | GUARDRAIL HARDWARE | EACH | 710.15 | 1.00000
606E31001 | BRIDGE TERMINAL ASSEMBLY, TYPE C, AS PER PLAN | EACH | 550SPOST | 2 | STEEL POST | EACH | 710.15 | 2.00000
606E31100 | BRIDGE TERMINAL ASSEMBLY REBUILT, TYPE C | EACH | 350WPOST | 2 | WOODPOST | EACH | 710.12-14 | 2.00000
606E31100 | BRIDGE TERMINAL ASSEMBLY REBUILT, TYPE C | EACH | 550ESECT | 1 | GUARDRAIL END SECTION | EACH | 710.06 | 1.00000
606E31100 | BRIDGE TERMINAL ASSEMBLY REBUILT, TYPE C | EACH | 550HWMISC | 2 | GUARDRAIL HARDWARE | EACH | 710.15 | 1.00000
606E31100 | BRIDGE TERMINAL ASSEMBLY REBUILT, TYPE C | EACH | 550SPOST | 2 | STEEL POST | EACH | 710.15 | 2.00000
606E31101 | BRIDGE TERMINAL ASSEMBLY REBUILT, TYPE C, AS PER PLAN | EACH | 350WPOST | 2 | WOODPOST | EACH | 710.12-14 | 2.00000
606E31101 | BRIDGE TERMINAL ASSEMBLY REBUILT, TYPE C, AS PER PLAN | EACH | 550ESECT | 1 | GUARDRAIL END SECTION | EACH | 710.06 | 1.00000
606E31101 | BRIDGE TERMINAL ASSEMBLY REBUILT, TYPE C, AS PER PLAN | EACH | 550HWMISC | 2 | GUARDRAIL HARDWARE | EACH | 710.15 | 0.00000
606E31101 | BRIDGE TERMINAL ASSEMBLY REBUILT, TYPE C, AS PER PLAN | EACH | 550SPOST | 2 | STEEL POST | EACH | 710.15 | 2.00000
606E31500 | BRIDGE TERMINAL ASSEMBLY, TYPE D | EACH | 350WPOST | 2 | WOODPOST | EACH | 710.12-14 | 3.00000
606E31500 | BRIDGE TERMINAL ASSEMBLY, TYPE D | EACH | 550ESECT | 1 | GUARDRAIL END SECTION | EACH | 710.06 | 1.00000
606E31500 | BRIDGE TERMINAL ASSEMBLY, TYPE D | EACH | 550HWMISC | 2 | GUARDRAIL HARDWARE | EACH | 710.15 | 1.00000
606E31500 | BRIDGE TERMINAL ASSEMBLY, TYPE D | EACH | 550SPOST | 2 | STEEL POST | EACH | 710.15 | 3.00000
606E31501 | BRIDGE TERMINAL ASSEMBLY, TYPE D, AS PER PLAN | EACH | 350WPOST | 2 | WOODPOST | EACH | 710.12-14 | 3.00000
606E31501 | BRIDGE TERMINAL ASSEMBLY, TYPE D, AS PER PLAN | EACH | 550ESECT | 1 | GUARDRAIL END SECTION | EACH | 710.06 | 1.00000
606E31501 | BRIDGE TERMINAL ASSEMBLY, TYPE D, AS PER PLAN | EACH | 550HWMISC | 2 | GUARDRAIL HARDWARE | EACH | 710.15 | 1.00000
606E31501 | BRIDGE TERMINAL ASSEMBLY, TYPE D, AS PER PLAN | EACH | 550SPOST | 2 | STEEL POST | EACH | 710.15 | 3.00000
606E31600 | BRIDGE TERMINAL ASSEMBLY REBUILT, TYPE D | EACH | 350WPOST | 2 | WOODPOST | EACH | 710.12-14 | 3.00000
606E31600 | BRIDGE TERMINAL ASSEMBLY REBUILT, TYPE D | EACH | 550ESECT | 1 | GUARDRAIL END SECTION | EACH | 710.06 | 1.00000
606E31600 | BRIDGE TERMINAL ASSEMBLY REBUILT, TYPE D | EACH | 550HWMISC | 2 | GUARDRAIL HARDWARE | EACH | 710.15 | 1.00000
606E31600 | BRIDGE TERMINAL ASSEMBLY REBUILT, TYPE D | EACH | 550SPOST | 2 | STEEL POST | EACH | 710.15 | 3.00000
606E31601 | BRIDGE TERMINAL ASSEMBLY REBUILT, TYPE D, AS PER PLAN | EACH | 350WPOST | 2 | WOODPOST | EACH | 710.12-14 | 3.00000
606E31601 | BRIDGE TERMINAL ASSEMBLY REBUILT, TYPE D, AS PER PLAN | EACH | 550ESECT | 1 | GUARDRAIL END SECTION | EACH | 710.06 | 1.00000
606E31601 | BRIDGE TERMINAL ASSEMBLY REBUILT, TYPE D, AS PER PLAN | EACH | 550HWMISC | 2 | GUARDRAIL HARDWARE | EACH | 710.15 | 1.00000
606E31601 | BRIDGE TERMINAL ASSEMBLY REBUILT, TYPE D, AS PER PLAN | EACH | 550SPOST | 2 | STEEL POST | EACH | 710.15 | 3.00000
606E32000 | BRIDGE TERMINAL ASSEMBLY, TYPE E | EACH | 350WPOST | 2 | WOODPOST | EACH | 710.12-14 | 3.00000
606E32000 | BRIDGE TERMINAL ASSEMBLY, TYPE E | EACH | 550ESECT | 1 | GUARDRAIL END SECTION | EACH | 710.06 | 1.00000
606E32000 | BRIDGE TERMINAL ASSEMBLY, TYPE E | EACH | 550HWMISC | 2 | GUARDRAIL HARDWARE | EACH | 710.15 | 1.00000
606E32000 | BRIDGE TERMINAL ASSEMBLY, TYPE E | EACH | 550SPOST | 2 | STEEL POST | EACH | 710.15 | 3.00000
606E32001 | BRIDGE TERMINAL ASSEMBLY, TYPE E, AS PER PLAN | EACH | 350WPOST | 2 | WOODPOST | EACH | 710.12-14 | 3.00000
606E32001 | BRIDGE TERMINAL ASSEMBLY, TYPE E, AS PER PLAN | EACH | 550ESECT | 1 | GUARDRAIL END SECTION | EACH | 710.06 | 1.00000
606E32001 | BRIDGE TERMINAL ASSEMBLY, TYPE E, AS PER PLAN | EACH | 550HWMISC | 2 | GUARDRAIL HARDWARE | EACH | 710.15 | 1.00000
606E32001 | BRIDGE TERMINAL ASSEMBLY, TYPE E, AS PER PLAN | EACH | 550SPOST | 2 | STEEL POST | EACH | 710.15 | 3.00000
606E32100 | BRIDGE TERMINAL ASSEMBLY REBUILT, TYPE E | EACH | 350WPOST | 2 | WOODPOST | EACH | 710.12-14 | 3.00000
606E32100 | BRIDGE TERMINAL ASSEMBLY REBUILT, TYPE E | EACH | 550ESECT | 1 | GUARDRAIL END SECTION | EACH | 710.06 | 1.00000
606E32100 | BRIDGE TERMINAL ASSEMBLY REBUILT, TYPE E | EACH | 550HWMISC | 2 | GUARDRAIL HARDWARE | EACH | 710.15 | 1.00000
606E32100 | BRIDGE TERMINAL ASSEMBLY REBUILT, TYPE E | EACH | 550SPOST | 2 | STEEL POST | EACH | 710.15 | 3.00000
606E32101 | BRIDGE TERMINAL ASSEMBLY REBUILT, TYPE E, AS PER PLAN | EACH | 350WPOST | 2 | WOODPOST | EACH | 710.12-14 | 3.00000
606E32101 | BRIDGE TERMINAL ASSEMBLY REBUILT, TYPE E, AS PER PLAN | EACH | 550ESECT | 1 | GUARDRAIL END SECTION | EACH | 710.06 | 1.00000
606E32101 | BRIDGE TERMINAL ASSEMBLY REBUILT, TYPE E, AS PER PLAN | EACH | 550HWMISC | 2 | GUARDRAIL HARDWARE | EACH | 710.15 | 1.00000
606E32101 | BRIDGE TERMINAL ASSEMBLY REBUILT, TYPE E, AS PER PLAN | EACH | 550SPOST | 2 | STEEL POST | EACH | 710.15 | 3.00000
606E32160 | BRIDGE TERMINAL ASSEMBLY, TYPE TST | EACH | 350WPOST | 2 | WOODPOST | EACH | 710.12-14 | 11.00000
606E32160 | BRIDGE TERMINAL ASSEMBLY, TYPE TST | EACH | 550ESECT | 2 | GUARDRAIL END SECTION | EACH | 710.06 | 1.00000
606E32160 | BRIDGE TERMINAL ASSEMBLY, TYPE TST | EACH | 550HWMISC | 2 | GUARDRAIL HARDWARE | EACH | 710.15 | 1.00000
606E32160 | BRIDGE TERMINAL ASSEMBLY, TYPE TST | EACH | 550RAIL | 1 | RAIL ELEMENT | FT | 710.06 | 25.00000
606E32160 | BRIDGE TERMINAL ASSEMBLY, TYPE TST | EACH | 550SPOST | 2 | STEEL POST | EACH | 710.15 | 11.00000
606E32161 | BRIDGE TERMINAL ASSEMBLY, TYPE TST, AS PER PLAN | EACH | 350WPOST | 2 | WOODPOST | EACH | 710.12-14 | 11.00000
606E32161 | BRIDGE TERMINAL ASSEMBLY, TYPE TST, AS PER PLAN | EACH | 550ESECT | 2 | GUARDRAIL END SECTION | EACH | 710.06 | 1.00000
606E32161 | BRIDGE TERMINAL ASSEMBLY, TYPE TST, AS PER PLAN | EACH | 550HWMISC | 2 | GUARDRAIL HARDWARE | EACH | 710.15 | 1.00000
606E32161 | BRIDGE TERMINAL ASSEMBLY, TYPE TST, AS PER PLAN | EACH | 550RAIL | 1 | RAIL ELEMENT | FT | 710.06 | 25.00000
606E32161 | BRIDGE TERMINAL ASSEMBLY, TYPE TST, AS PER PLAN | EACH | 550SPOST | 2 | STEEL POST | EACH | 710.15 | 11.00000
606E32170 | BRIDGE TERMINAL ASSEMBLY REBUILT, TYPE TST | EACH | 350WPOST | 2 | WOODPOST | EACH | 710.12-14 | 0.00000
606E32170 | BRIDGE TERMINAL ASSEMBLY REBUILT, TYPE TST | EACH | 550HWMISC | 2 | GUARDRAIL HARDWARE | EACH | 710.15 | 0.00000
606E32170 | BRIDGE TERMINAL ASSEMBLY REBUILT, TYPE TST | EACH | 550RAIL | 1 | RAIL ELEMENT | FT | 710.06 | 0.00000
606E32170 | BRIDGE TERMINAL ASSEMBLY REBUILT, TYPE TST | EACH | 550SPOST | 2 | STEEL POST | EACH | 710.15 | 0.00000
606E32171 | BRIDGE TERMINAL ASSEMBLY REBUILT, TYPE TST, AS PER PLAN | EACH | 350WPOST | 2 | WOODPOST | EACH | 710.12-14 | 0.00000
606E32171 | BRIDGE TERMINAL ASSEMBLY REBUILT, TYPE TST, AS PER PLAN | EACH | 550HWMISC | 2 | GUARDRAIL HARDWARE | EACH | 710.15 | 0.00000
606E32171 | BRIDGE TERMINAL ASSEMBLY REBUILT, TYPE TST, AS PER PLAN | EACH | 550RAIL | 1 | RAIL ELEMENT | FT | 710.06 | 0.00000
606E32171 | BRIDGE TERMINAL ASSEMBLY REBUILT, TYPE TST, AS PER PLAN | EACH | 550SPOST | 2 | STEEL POST | EACH | 710.15 | 0.00000
606E32500 | BRIDGE TERMINAL ASSEMBLY, TYPE F | EACH | 350WPOST | 2 | WOODPOST | EACH | 710.12-14 | 3.00000
606E32500 | BRIDGE TERMINAL ASSEMBLY, TYPE F | EACH | 550ESECT | 2 | GUARDRAIL END SECTION | EACH | 710.06 | 1.00000
606E32500 | BRIDGE TERMINAL ASSEMBLY, TYPE F | EACH | 550HWMISC | 2 | GUARDRAIL HARDWARE | EACH | 710.15 | 1.00000
606E32500 | BRIDGE TERMINAL ASSEMBLY, TYPE F | EACH | 550RAIL | 1 | RAIL ELEMENT | FT | 710.06 | 12.50000
606E32500 | BRIDGE TERMINAL ASSEMBLY, TYPE F | EACH | 550SPOST | 2 | STEEL POST | EACH | 710.15 | 3.00000
606E32501 | BRIDGE TERMINAL ASSEMBLY, TYPE F, AS PER PLAN | EACH | 350WPOST | 2 | WOODPOST | EACH | 710.12-14 | 3.00000
606E32501 | BRIDGE TERMINAL ASSEMBLY, TYPE F, AS PER PLAN | EACH | 550ESECT | 2 | GUARDRAIL END SECTION | EACH | 710.06 | 1.00000
606E32501 | BRIDGE TERMINAL ASSEMBLY, TYPE F, AS PER PLAN | EACH | 550HWMISC | 2 | GUARDRAIL HARDWARE | EACH | 710.15 | 1.00000
606E32501 | BRIDGE TERMINAL ASSEMBLY, TYPE F, AS PER PLAN | EACH | 550RAIL | 1 | RAIL ELEMENT | FT | 710.06 | 12.50000
606E32501 | BRIDGE TERMINAL ASSEMBLY, TYPE F, AS PER PLAN | EACH | 550SPOST | 2 | STEEL POST | EACH | 710.15 | 3.00000
606E32600 | BRIDGE TERMINAL ASSEMBLY REBUILT, TYPE F | EACH | 350WPOST | 2 | WOODPOST | EACH | 710.12-14 | 3.00000
606E32600 | BRIDGE TERMINAL ASSEMBLY REBUILT, TYPE F | EACH | 550ESECT | 2 | GUARDRAIL END SECTION | EACH | 710.06 | 1.00000
606E32600 | BRIDGE TERMINAL ASSEMBLY REBUILT, TYPE F | EACH | 550HWMISC | 2 | GUARDRAIL HARDWARE | EACH | 710.15 | 1.00000
606E32600 | BRIDGE TERMINAL ASSEMBLY REBUILT, TYPE F | EACH | 550RAIL | 1 | RAIL ELEMENT | FT | 710.06 | 12.50000
606E32600 | BRIDGE TERMINAL ASSEMBLY REBUILT, TYPE F | EACH | 550SPOST | 2 | STEEL POST | EACH | 710.15 | 3.00000
606E32601 | BRIDGE TERMINAL ASSEMBLY REBUILT, TYPE F, AS PER PLAN | EACH | 350WPOST | 2 | WOODPOST | EACH | 710.12-14 | 3.00000
606E32601 | BRIDGE TERMINAL ASSEMBLY REBUILT, TYPE F, AS PER PLAN | EACH | 550ESECT | 2 | GUARDRAIL END SECTION | EACH | 710.06 | 1.00000
606E32601 | BRIDGE TERMINAL ASSEMBLY REBUILT, TYPE F, AS PER PLAN | EACH | 550HWMISC | 2 | GUARDRAIL HARDWARE | EACH | 710.15 | 1.00000
606E32601 | BRIDGE TERMINAL ASSEMBLY REBUILT, TYPE F, AS PER PLAN | EACH | 550RAIL | 1 | RAIL ELEMENT | FT | 710.06 | 12.50000
606E32601 | BRIDGE TERMINAL ASSEMBLY REBUILT, TYPE F, AS PER PLAN | EACH | 550SPOST | 2 | STEEL POST | EACH | 710.15 | 3.00000
606E33000 | BRIDGE TERMINAL ASSEMBLY, TYPE G | EACH | 350WPOST | 2 | WOODPOST | EACH | 710.12-14 | 3.00000
606E33000 | BRIDGE TERMINAL ASSEMBLY, TYPE G | EACH | 550ESECT | 2 | GUARDRAIL END SECTION | EACH | 710.06 | 1.00000
606E33000 | BRIDGE TERMINAL ASSEMBLY, TYPE G | EACH | 550HWMISC | 2 | GUARDRAIL HARDWARE | EACH | 710.15 | 1.00000
606E33000 | BRIDGE TERMINAL ASSEMBLY, TYPE G | EACH | 550RAIL | 1 | RAIL ELEMENT | FT | 710.06 | 12.50000
606E33000 | BRIDGE TERMINAL ASSEMBLY, TYPE G | EACH | 550SPOST | 2 | STEEL POST | EACH | 710.15 | 3.00000
606E33050 | BRIDGE TERMINAL ASSEMBLY REBUILT, TYPE G | EACH | 350WPOST | 2 | WOODPOST | EACH | 710.12-14 | 3.00000
606E33050 | BRIDGE TERMINAL ASSEMBLY REBUILT, TYPE G | EACH | 550ESECT | 2 | GUARDRAIL END SECTION | EACH | 710.06 | 1.00000
606E33050 | BRIDGE TERMINAL ASSEMBLY REBUILT, TYPE G | EACH | 550HWMISC | 2 | GUARDRAIL HARDWARE | EACH | 710.15 | 1.00000
606E33050 | BRIDGE TERMINAL ASSEMBLY REBUILT, TYPE G | EACH | 550RAIL | 1 | RAIL ELEMENT | FT | 710.06 | 12.50000
606E33050 | BRIDGE TERMINAL ASSEMBLY REBUILT, TYPE G | EACH | 550SPOST | 2 | STEEL POST | EACH | 710.15 | 3.00000
606E33051 | BRIDGE TERMINAL ASSEMBLY REBUILT, TYPE G, AS PER PLAN | EACH | 350WPOST | 2 | WOODPOST | EACH | 710.12-14 | 3.00000
606E33051 | BRIDGE TERMINAL ASSEMBLY REBUILT, TYPE G, AS PER PLAN | EACH | 550HWMISC | 2 | GUARDRAIL HARDWARE | EACH | 710.15 | 1.00000
606E33051 | BRIDGE TERMINAL ASSEMBLY REBUILT, TYPE G, AS PER PLAN | EACH | 550RAIL | 1 | RAIL ELEMENT | FT | 710.06 | 12.50000
606E33051 | BRIDGE TERMINAL ASSEMBLY REBUILT, TYPE G, AS PER PLAN | EACH | 550SPOST | 2 | STEEL POST | EACH | 710.15 | 3.00000
606E33500 | BRIDGE TERMINAL ASSEMBLY, TYPE H | EACH | 350WPOST | 2 | WOODPOST | EACH | 710.12-14 | 3.00000
606E33500 | BRIDGE TERMINAL ASSEMBLY, TYPE H | EACH | 550ESECT | 2 | GUARDRAIL END SECTION | EACH | 710.06 | 1.00000
606E33500 | BRIDGE TERMINAL ASSEMBLY, TYPE H | EACH | 550HWMISC | 2 | GUARDRAIL HARDWARE | EACH | 710.15 | 1.00000
606E33500 | BRIDGE TERMINAL ASSEMBLY, TYPE H | EACH | 550RAIL | 1 | RAIL ELEMENT | FT | 710.06 | 25.00000
606E33500 | BRIDGE TERMINAL ASSEMBLY, TYPE H | EACH | 550SPOST | 2 | STEEL POST | EACH | 710.15 | 3.00000
606E33600 | BRIDGE TERMINAL ASSEMBLY REBUILT, TYPE H | EACH | 350WPOST | 2 | WOODPOST | EACH | 710.12-14 | 3.00000
606E33600 | BRIDGE TERMINAL ASSEMBLY REBUILT, TYPE H | EACH | 550ESECT | 2 | GUARDRAIL END SECTION | EACH | 710.06 | 1.00000
606E33600 | BRIDGE TERMINAL ASSEMBLY REBUILT, TYPE H | EACH | 550HWMISC | 2 | GUARDRAIL HARDWARE | EACH | 710.15 | 1.00000
606E33600 | BRIDGE TERMINAL ASSEMBLY REBUILT, TYPE H | EACH | 550RAIL | 1 | RAIL ELEMENT | FT | 710.06 | 25.00000
606E33600 | BRIDGE TERMINAL ASSEMBLY REBUILT, TYPE H | EACH | 550SPOST | 2 | STEEL POST | EACH | 710.15 | 3.00000
606E33601 | BRIDGE TERMINAL ASSEMBLY REBUILT, TYPE H, AS PER PLAN | EACH | 350WPOST | 2 | WOODPOST | EACH | 710.12-14 | 3.00000
606E33601 | BRIDGE TERMINAL ASSEMBLY REBUILT, TYPE H, AS PER PLAN | EACH | 550ESECT | 2 | GUARDRAIL END SECTION | EACH | 710.06 | 1.00000
606E33601 | BRIDGE TERMINAL ASSEMBLY REBUILT, TYPE H, AS PER PLAN | EACH | 550HWMISC | 2 | GUARDRAIL HARDWARE | EACH | 710.15 | 1.00000
606E33601 | BRIDGE TERMINAL ASSEMBLY REBUILT, TYPE H, AS PER PLAN | EACH | 550RAIL | 1 | RAIL ELEMENT | FT | 710.06 | 25.00000
606E33601 | BRIDGE TERMINAL ASSEMBLY REBUILT, TYPE H, AS PER PLAN | EACH | 550SPOST | 2 | STEEL POST | EACH | 710.15 | 3.00000
606E34000 | BRIDGE TERMINAL ASSEMBLY, TYPE J | EACH | 350WPOST | 2 | WOODPOST | EACH | 710.12-14 | 2.00000
606E34000 | BRIDGE TERMINAL ASSEMBLY, TYPE J | EACH | 550ESECT | 1 | GUARDRAIL END SECTION | EACH | 710.06 | 1.00000
606E34000 | BRIDGE TERMINAL ASSEMBLY, TYPE J | EACH | 550HWMISC | 2 | GUARDRAIL HARDWARE | EACH | 710.15 | 1.00000
606E34000 | BRIDGE TERMINAL ASSEMBLY, TYPE J | EACH | 550SPOST | 2 | STEEL POST | EACH | 710.15 | 2.00000
606E34001 | BRIDGE TERMINAL ASSEMBLY, TYPE J, AS PER PLAN | EACH | 350WPOST | 2 | WOODPOST | EACH | 710.12-14 | 2.00000
606E34001 | BRIDGE TERMINAL ASSEMBLY, TYPE J, AS PER PLAN | EACH | 550ESECT | 1 | GUARDRAIL END SECTION | EACH | 710.06 | 1.00000
606E34001 | BRIDGE TERMINAL ASSEMBLY, TYPE J, AS PER PLAN | EACH | 550HWMISC | 2 | GUARDRAIL HARDWARE | EACH | 710.15 | 1.00000
606E34001 | BRIDGE TERMINAL ASSEMBLY, TYPE J, AS PER PLAN | EACH | 550SPOST | 2 | STEEL POST | EACH | 710.15 | 2.00000
606E34100 | BRIDGE TERMINAL ASSEMBLY REBUILT, TYPE J | EACH | 350WPOST | 2 | WOODPOST | EACH | 710.12-14 | 2.00000
606E34100 | BRIDGE TERMINAL ASSEMBLY REBUILT, TYPE J | EACH | 550ESECT | 1 | GUARDRAIL END SECTION | EACH | 710.06 | 1.00000
606E34100 | BRIDGE TERMINAL ASSEMBLY REBUILT, TYPE J | EACH | 550HWMISC | 2 | GUARDRAIL HARDWARE | EACH | 710.15 | 1.00000
606E34100 | BRIDGE TERMINAL ASSEMBLY REBUILT, TYPE J | EACH | 550SPOST | 2 | STEEL POST | EACH | 710.15 | 2.00000
606E34101 | BRIDGE TERMINAL ASSEMBLY REBUILT, TYPE J, AS PER PLAN | EACH | 350WPOST | 2 | WOODPOST | EACH | 710.12-14 | 2.00000
606E34101 | BRIDGE TERMINAL ASSEMBLY REBUILT, TYPE J, AS PER PLAN | EACH | 550ESECT | 1 | GUARDRAIL END SECTION | EACH | 710.06 | 1.00000
606E34101 | BRIDGE TERMINAL ASSEMBLY REBUILT, TYPE J, AS PER PLAN | EACH | 550HWMISC | 2 | GUARDRAIL HARDWARE | EACH | 710.15 | 1.00000
606E34101 | BRIDGE TERMINAL ASSEMBLY REBUILT, TYPE J, AS PER PLAN | EACH | 550SPOST | 2 | STEEL POST | EACH | 710.15 | 2.00000
606E35000 | BRIDGE TERMINAL ASSEMBLY, TYPE 1 | EACH | 350WPOST | 2 | WOODPOST | EACH | 710.12-14 | 6.00000
606E35000 | BRIDGE TERMINAL ASSEMBLY, TYPE 1 | EACH | 550ESECT | 2 | GUARDRAIL END SECTION | EACH | 710.06 | 1.00000
606E35000 | BRIDGE TERMINAL ASSEMBLY, TYPE 1 | EACH | 550HWMISC | 2 | GUARDRAIL HARDWARE | EACH | 710.15 | 1.00000
606E35000 | BRIDGE TERMINAL ASSEMBLY, TYPE 1 | EACH | 550RAIL | 1 | RAIL ELEMENT | FT | 710.06 | 25.00000
606E35000 | BRIDGE TERMINAL ASSEMBLY, TYPE 1 | EACH | 550SPOST | 2 | STEEL POST | EACH | 710.15 | 6.00000
606E35001 | BRIDGE TERMINAL ASSEMBLY, TYPE 1, AS PER PLAN | EACH | 350WPOST | 2 | WOODPOST | EACH | 710.12-14 | 6.00000
606E35001 | BRIDGE TERMINAL ASSEMBLY, TYPE 1, AS PER PLAN | EACH | 550ESECT | 2 | GUARDRAIL END SECTION | EACH | 710.06 | 1.00000
606E35001 | BRIDGE TERMINAL ASSEMBLY, TYPE 1, AS PER PLAN | EACH | 550HWMISC | 2 | GUARDRAIL HARDWARE | EACH | 710.15 | 1.00000
606E35001 | BRIDGE TERMINAL ASSEMBLY, TYPE 1, AS PER PLAN | EACH | 550RAIL | 1 | RAIL ELEMENT | FT | 710.06 | 25.00000
606E35001 | BRIDGE TERMINAL ASSEMBLY, TYPE 1, AS PER PLAN | EACH | 550SPOST | 2 | STEEL POST | EACH | 710.15 | 6.00000
606E35004 | BRIDGE TERMINAL ASSEMBLY, TYPE 1, BARRIER DESIGN | EACH | 350WPOST | 2 | WOODPOST | EACH | 710.12-14 | 6.00000
606E35004 | BRIDGE TERMINAL ASSEMBLY, TYPE 1, BARRIER DESIGN | EACH | 550ESECT | 2 | GUARDRAIL END SECTION | EACH | 710.06 | 1.00000
606E35004 | BRIDGE TERMINAL ASSEMBLY, TYPE 1, BARRIER DESIGN | EACH | 550HWMISC | 2 | GUARDRAIL HARDWARE | EACH | 710.15 | 1.00000
606E35004 | BRIDGE TERMINAL ASSEMBLY, TYPE 1, BARRIER DESIGN | EACH | 550RAIL | 1 | RAIL ELEMENT | FT | 710.06 | 25.00000
606E35004 | BRIDGE TERMINAL ASSEMBLY, TYPE 1, BARRIER DESIGN | EACH | 550SPOST | 2 | STEEL POST | EACH | 710.15 | 6.00000
606E35005 | BRIDGE TERMINAL ASSEMBLY, TYPE 1, BARRIER DESIGN, AS PER PLAN | EACH | 350WPOST | 2 | WOODPOST | EACH | 710.12-14 | 6.00000
606E35005 | BRIDGE TERMINAL ASSEMBLY, TYPE 1, BARRIER DESIGN, AS PER PLAN | EACH | 550ESECT | 2 | GUARDRAIL END SECTION | EACH | 710.06 | 2.00000
606E35005 | BRIDGE TERMINAL ASSEMBLY, TYPE 1, BARRIER DESIGN, AS PER PLAN | EACH | 550HWMISC | 2 | GUARDRAIL HARDWARE | EACH | 710.15 | 1.00000
606E35005 | BRIDGE TERMINAL ASSEMBLY, TYPE 1, BARRIER DESIGN, AS PER PLAN | EACH | 550RAIL | 1 | RAIL ELEMENT | FT | 710.06 | 25.00000
606E35005 | BRIDGE TERMINAL ASSEMBLY, TYPE 1, BARRIER DESIGN, AS PER PLAN | EACH | 550SPOST | 2 | STEEL POST | EACH | 710.15 | 6.00000
606E35010 | BRIDGE TERMINAL ASSEMBLY REBUILT, TYPE 1 | EACH | 350WPOST | 2 | WOODPOST | EACH | 710.12-14 | 1.00000
606E35010 | BRIDGE TERMINAL ASSEMBLY REBUILT, TYPE 1 | EACH | 550ESECT | 2 | GUARDRAIL END SECTION | EACH | 710.06 | 1.00000
606E35010 | BRIDGE TERMINAL ASSEMBLY REBUILT, TYPE 1 | EACH | 550HWMISC | 2 | GUARDRAIL HARDWARE | EACH | 710.15 | 1.00000
606E35010 | BRIDGE TERMINAL ASSEMBLY REBUILT, TYPE 1 | EACH | 550RAIL | 1 | RAIL ELEMENT | FT | 710.06 | 1.00000
606E35010 | BRIDGE TERMINAL ASSEMBLY REBUILT, TYPE 1 | EACH | 550SPOST | 2 | STEEL POST | EACH | 710.15 | 1.00000
606E35011 | BRIDGE TERMINAL ASSEMBLY REBUILT, TYPE 1, AS PER PLAN | EACH | 350WPOST | 2 | WOODPOST | EACH | 710.12-14 | 1.00000
606E35011 | BRIDGE TERMINAL ASSEMBLY REBUILT, TYPE 1, AS PER PLAN | EACH | 550ESECT | 2 | GUARDRAIL END SECTION | EACH | 710.06 | 1.00000
606E35011 | BRIDGE TERMINAL ASSEMBLY REBUILT, TYPE 1, AS PER PLAN | EACH | 550HWMISC | 2 | GUARDRAIL HARDWARE | EACH | 710.15 | 1.00000
606E35011 | BRIDGE TERMINAL ASSEMBLY REBUILT, TYPE 1, AS PER PLAN | EACH | 550RAIL | 1 | RAIL ELEMENT | FT | 710.06 | 1.00000
606E35011 | BRIDGE TERMINAL ASSEMBLY REBUILT, TYPE 1, AS PER PLAN | EACH | 550SPOST | 2 | STEEL POST | EACH | 710.15 | 1.00000
606E35020 | BRIDGE TERMINAL ASSEMBLY, TYPE 1, STREET CURB RETROFIT | EACH | 350WPOST | 2 | WOODPOST | EACH | 710.12-14 | 0.00000
606E35020 | BRIDGE TERMINAL ASSEMBLY, TYPE 1, STREET CURB RETROFIT | EACH | 550ESECT | 1 | GUARDRAIL END SECTION | EACH | 710.06 | 0.00000
606E35020 | BRIDGE TERMINAL ASSEMBLY, TYPE 1, STREET CURB RETROFIT | EACH | 550HWMISC | 2 | GUARDRAIL HARDWARE | EACH | 710.15 | 0.00000
606E35020 | BRIDGE TERMINAL ASSEMBLY, TYPE 1, STREET CURB RETROFIT | EACH | 550RAIL | 1 | RAIL ELEMENT | FT | 710.06 | 0.00000
606E35020 | BRIDGE TERMINAL ASSEMBLY, TYPE 1, STREET CURB RETROFIT | EACH | 550SPOST | 2 | STEEL POST | EACH | 710.15 | 0.00000
606E35100 | BRIDGE TERMINAL ASSEMBLY, TYPE 2 | EACH | 550ESECT | 1 | GUARDRAIL END SECTION | EACH | 710.06 | 1.00000
606E35100 | BRIDGE TERMINAL ASSEMBLY, TYPE 2 | EACH | 550HWMISC | 2 | GUARDRAIL HARDWARE | EACH | 710.15 | 1.00000
606E35101 | BRIDGE TERMINAL ASSEMBLY, TYPE 2, AS PER PLAN | EACH | 550ESECT | 1 | GUARDRAIL END SECTION | EACH | 710.06 | 1.00000
606E35101 | BRIDGE TERMINAL ASSEMBLY, TYPE 2, AS PER PLAN | EACH | 550HWMISC | 2 | GUARDRAIL HARDWARE | EACH | 710.15 | 1.00000
606E35110 | BRIDGE TERMINAL ASSEMBLY REBUILT, TYPE 2 | EACH | 550ESECT | 1 | GUARDRAIL END SECTION | EACH | 710.06 | 1.00000
606E35110 | BRIDGE TERMINAL ASSEMBLY REBUILT, TYPE 2 | EACH | 550HWMISC | 2 | GUARDRAIL HARDWARE | EACH | 710.15 | 1.00000
606E35111 | BRIDGE TERMINAL ASSEMBLY REBUILT, TYPE 2, AS PER PLAN | EACH | 550ESECT | 1 | GUARDRAIL END SECTION | EACH | 710.06 | 1.00000
606E35111 | BRIDGE TERMINAL ASSEMBLY REBUILT, TYPE 2, AS PER PLAN | EACH | 550HWMISC | 2 | GUARDRAIL HARDWARE | EACH | 710.15 | 1.00000
606E35120 | BRIDGE TERMINAL ASSEMBLY, TYPE 3 | EACH | 350WPOST | 2 | WOODPOST | EACH | 710.12-14 | 6.00000
606E35120 | BRIDGE TERMINAL ASSEMBLY, TYPE 3 | EACH | 550ESECT | 2 | GUARDRAIL END SECTION | EACH | 710.06 | 1.00000
606E35120 | BRIDGE TERMINAL ASSEMBLY, TYPE 3 | EACH | 550HWMISC | 2 | GUARDRAIL HARDWARE | EACH | 710.15 | 1.00000
606E35120 | BRIDGE TERMINAL ASSEMBLY, TYPE 3 | EACH | 550RAIL | 1 | RAIL ELEMENT | FT | 710.06 | 25.00000
606E35120 | BRIDGE TERMINAL ASSEMBLY, TYPE 3 | EACH | 550SPOST | 2 | STEEL POST | EACH | 710.15 | 6.00000
606E35121 | BRIDGE TERMINAL ASSEMBLY, TYPE 3, AS PER PLAN | EACH | 350WPOST | 2 | WOODPOST | EACH | 710.12-14 | 6.00000
606E35121 | BRIDGE TERMINAL ASSEMBLY, TYPE 3, AS PER PLAN | EACH | 550ESECT | 2 | GUARDRAIL END SECTION | EACH | 710.06 | 1.00000
606E35121 | BRIDGE TERMINAL ASSEMBLY, TYPE 3, AS PER PLAN | EACH | 550HWMISC | 2 | GUARDRAIL HARDWARE | EACH | 710.15 | 1.00000
606E35121 | BRIDGE TERMINAL ASSEMBLY, TYPE 3, AS PER PLAN | EACH | 550RAIL | 1 | RAIL ELEMENT | FT | 710.06 | 25.00000
606E35121 | BRIDGE TERMINAL ASSEMBLY, TYPE 3, AS PER PLAN | EACH | 550SPOST | 2 | STEEL POST | EACH | 710.15 | 6.00000
606E35130 | BRIDGE TERMINAL ASSEMBLY REBUILT, TYPE 3 | EACH | 350WPOST | 2 | WOODPOST | EACH | 710.12-14 | 1.00000
606E35130 | BRIDGE TERMINAL ASSEMBLY REBUILT, TYPE 3 | EACH | 550ESECT | 1 | GUARDRAIL END SECTION | EACH | 710.06 | 1.00000
606E35130 | BRIDGE TERMINAL ASSEMBLY REBUILT, TYPE 3 | EACH | 550HWMISC | 2 | GUARDRAIL HARDWARE | EACH | 710.15 | 1.00000
606E35130 | BRIDGE TERMINAL ASSEMBLY REBUILT, TYPE 3 | EACH | 550SPOST | 2 | STEEL POST | EACH | 710.15 | 1.00000
606E35131 | BRIDGE TERMINAL ASSEMBLY REBUILT, TYPE 3, AS PER PLAN | EACH | 350WPOST | 2 | WOODPOST | EACH | 710.12-14 | 1.00000
606E35131 | BRIDGE TERMINAL ASSEMBLY REBUILT, TYPE 3, AS PER PLAN | EACH | 550ESECT | 1 | GUARDRAIL END SECTION | EACH | 710.06 | 1.00000
606E35131 | BRIDGE TERMINAL ASSEMBLY REBUILT, TYPE 3, AS PER PLAN | EACH | 550HWMISC | 2 | GUARDRAIL HARDWARE | EACH | 710.15 | 1.00000
606E35140 | BRIDGE TERMINAL ASSEMBLY, TYPE 4 | EACH | 350WPOST | 2 | WOODPOST | EACH | 710.12-14 | 7.00000
606E35140 | BRIDGE TERMINAL ASSEMBLY, TYPE 4 | EACH | 550HWMISC | 2 | GUARDRAIL HARDWARE | EACH | 710.15 | 1.00000
606E35140 | BRIDGE TERMINAL ASSEMBLY, TYPE 4 | EACH | 550RAIL | 1 | RAIL ELEMENT | FT | 710.06 | 12.50000
606E35140 | BRIDGE TERMINAL ASSEMBLY, TYPE 4 | EACH | 550SPOST | 2 | STEEL POST | EACH | 710.15 | 1.00000
606E35141 | BRIDGE TERMINAL ASSEMBLY, TYPE 4, AS PER PLAN | EACH | 350WPOST | 2 | WOODPOST | EACH | 710.12-14 | 7.00000
606E35141 | BRIDGE TERMINAL ASSEMBLY, TYPE 4, AS PER PLAN | EACH | 550HWMISC | 2 | GUARDRAIL HARDWARE | EACH | 710.15 | 1.00000
606E35141 | BRIDGE TERMINAL ASSEMBLY, TYPE 4, AS PER PLAN | EACH | 550RAIL | 1 | RAIL ELEMENT | FT | 710.06 | 12.50000
606E35141 | BRIDGE TERMINAL ASSEMBLY, TYPE 4, AS PER PLAN | EACH | 550SPOST | 2 | STEEL POST | EACH | 710.15 | 1.00000
606E35150 | BRIDGE TERMINAL ASSEMBLY REBUILT, TYPE 4 | EACH | 350WPOST | 2 | WOODPOST | EACH | 710.12-14 | 1.00000
606E35150 | BRIDGE TERMINAL ASSEMBLY REBUILT, TYPE 4 | EACH | 550HWMISC | 2 | GUARDRAIL HARDWARE | EACH | 710.15 | 1.00000
606E35150 | BRIDGE TERMINAL ASSEMBLY REBUILT, TYPE 4 | EACH | 550RAIL | 1 | RAIL ELEMENT | FT | 710.06 | 1.00000
606E35150 | BRIDGE TERMINAL ASSEMBLY REBUILT, TYPE 4 | EACH | 550SPOST | 2 | STEEL POST | EACH | 710.15 | 1.00000
606E35151 | BRIDGE TERMINAL ASSEMBLY REBUILT, TYPE 4, AS PER PLAN | EACH | 350WPOST | 2 | WOODPOST | EACH | 710.12-14 | 1.00000
606E35151 | BRIDGE TERMINAL ASSEMBLY REBUILT, TYPE 4, AS PER PLAN | EACH | 550HWMISC | 2 | GUARDRAIL HARDWARE | EACH | 710.15 | 1.00000
606E35151 | BRIDGE TERMINAL ASSEMBLY REBUILT, TYPE 4, AS PER PLAN | EACH | 550RAIL | 1 | RAIL ELEMENT | FT | 710.06 | 1.00000
606E35151 | BRIDGE TERMINAL ASSEMBLY REBUILT, TYPE 4, AS PER PLAN | EACH | 550SPOST | 2 | STEEL POST | EACH | 710.15 | 1.00000
606E35170 | BRIDGE TERMINAL ASSEMBLY, TYPE BR-1 | EACH | 350WPOST | 2 | WOODPOST | EACH | 710.12-14 | 0.00000
606E35170 | BRIDGE TERMINAL ASSEMBLY, TYPE BR-1 | EACH | 550ESECT | 2 | GUARDRAIL END SECTION | EACH | 710.06 | 0.00000
606E35170 | BRIDGE TERMINAL ASSEMBLY, TYPE BR-1 | EACH | 550HWMISC | 2 | GUARDRAIL HARDWARE | EACH | 710.15 | 0.00000
606E35170 | BRIDGE TERMINAL ASSEMBLY, TYPE BR-1 | EACH | 550RAIL | 1 | RAIL ELEMENT | FT | 710.06 | 0.00000
606E35170 | BRIDGE TERMINAL ASSEMBLY, TYPE BR-1 | EACH | 550SPOST | 2 | STEEL POST | EACH | 710.15 | 0.00000
606E35181 | BRIDGE TERMINAL ASSEMBLY REBUILT, TYPE BR-1, AS PER PLAN | EACH | 350WPOST | 2 | WOODPOST | EACH | 710.12-14 | 0.00000
606E35181 | BRIDGE TERMINAL ASSEMBLY REBUILT, TYPE BR-1, AS PER PLAN | EACH | 550ESECT | 1 | GUARDRAIL END SECTION | EACH | 710.06 | 0.00000
606E35181 | BRIDGE TERMINAL ASSEMBLY REBUILT, TYPE BR-1, AS PER PLAN | EACH | 550HWMISC | 2 | GUARDRAIL HARDWARE | EACH | 710.15 | 0.00000
606E35181 | BRIDGE TERMINAL ASSEMBLY REBUILT, TYPE BR-1, AS PER PLAN | EACH | 550RAIL | 1 | RAIL ELEMENT | FT | 710.06 | 0.00000
606E35181 | BRIDGE TERMINAL ASSEMBLY REBUILT, TYPE BR-1, AS PER PLAN | EACH | 550SPOST | 2 | STEEL POST | EACH | 710.15 | 0.00000
606E39000 | 36" CONCRETE ANCHOR REMOVED AND REPLACED | EACH | 550HWMISC | 1 | GUARDRAIL HARDWARE | EACH | 710.15 | 1.00000
606E39000 | 36" CONCRETE ANCHOR REMOVED AND REPLACED | EACH | 62560 | 3 | REINFORCING, EPOXY COATED GRADE 60 | LB | 709.00 | 0.00000
606E39000 | 36" CONCRETE ANCHOR REMOVED AND REPLACED | EACH | 62660 | 2 | REINFORCING, UNCOATED GRADE 60 | LB | 709.01/03/05 | 0.00000
606E39000 | 36" CONCRETE ANCHOR REMOVED AND REPLACED | EACH | 62709 | 3 | REINFORCING, WELDED REBAR AND ROD MATS | SF | 709.09 | 0.00000
606E39001 | 36" CONCRETE ANCHOR REMOVED AND REPLACED, AS PER PLAN | EACH | 550HWMISC | 1 | GUARDRAIL HARDWARE | EACH | 710.15 | 1.00000
606E39001 | 36" CONCRETE ANCHOR REMOVED AND REPLACED, AS PER PLAN | EACH | 62560 | 3 | REINFORCING, EPOXY COATED GRADE 60 | LB | 709.00 | 0.00000
606E39001 | 36" CONCRETE ANCHOR REMOVED AND REPLACED, AS PER PLAN | EACH | 62660 | 2 | REINFORCING, UNCOATED GRADE 60 | LB | 709.01/03/05 | 0.00000
606E39001 | 36" CONCRETE ANCHOR REMOVED AND REPLACED, AS PER PLAN | EACH | 62709 | 3 | REINFORCING, WELDED REBAR AND ROD MATS | SF | 709.09 | 0.00000
606E40000 | SPECIAL - 36" CONCRETE ANCHOR | EACH | 550HWMISC | 1 | GUARDRAIL HARDWARE | EACH | 710.15 | 1.00000
606E40000 | SPECIAL - 36" CONCRETE ANCHOR | EACH | 62560 | 3 | REINFORCING, EPOXY COATED GRADE 60 | LB | 709.00 | 0.00000
606E40000 | SPECIAL - 36" CONCRETE ANCHOR | EACH | 62660 | 2 | REINFORCING, UNCOATED GRADE 60 | LB | 709.01/03/05 | 0.00000
606E40000 | SPECIAL - 36" CONCRETE ANCHOR | EACH | 62709 | 3 | REINFORCING, WELDED REBAR AND ROD MATS | SF | 709.09 | 0.00000
606E60000 | IMPACT ATTENUATOR, TYPE 1-98 (UNIDIRECTIONAL) | EACH | 55606 | 1 | IMPACT ATTENUATOR | EACH | SPECIAL | 1.00000
606E60001 | IMPACT ATTENUATOR TYPE 1-98 (UNIDIRECTIONAL), AS PER PLAN | EACH | 55606 | 1 | IMPACT ATTENUATOR | EACH | SPECIAL | 1.00000
606E60002 | IMPACT ATTENUATOR, TYPE 1 (UNIDIRECTIONAL) | EACH | 55606 | 1 | IMPACT ATTENUATOR | EACH | SPECIAL | 1.00000
606E60010 | IMPACT ATTENUATOR, TYPE 1-98 (BIDIRECTIONAL) | EACH | 55606 | 1 | IMPACT ATTENUATOR | EACH | SPECIAL | 1.00000
606E60011 | IMPACT ATTENUATOR, TYPE 1-98 (BIDIRECTIONAL), AS PER PLAN | EACH | 55606 | 1 | IMPACT ATTENUATOR | EACH | SPECIAL | 1.00000
606E60012 | IMPACT ATTENUATOR, TYPE 1 (BIDIRECTIONAL) | EACH | 55606 | 1 | IMPACT ATTENUATOR | EACH | SPECIAL | 1.00000
606E60020 | IMPACT ATTENUATOR, TYPE 2-98 (UNIDIRECTIONAL) | EACH | 55606 | 1 | IMPACT ATTENUATOR | EACH | SPECIAL | 1.00000
606E60021 | IMPACT ATTENUATOR, TYPE 2-98 (UNIDIRECTIONAL), AS PER PLAN | EACH | 55606 | 1 | IMPACT ATTENUATOR | EACH | SPECIAL | 0.00000
606E60022 | IMPACT ATTENUATOR, TYPE 2 (UNIDIRECTIONAL) | EACH | 55606 | 1 | IMPACT ATTENUATOR | EACH | SPECIAL | 1.00000
606E60024 | IMPACT ATTENUATOR, TYPE 2-98 (BIDIRECTIONAL) | EACH | 55606 | 1 | IMPACT ATTENUATOR | EACH | SPECIAL | 1.00000
606E60025 | IMPACT ATTENUATOR, TYPE 2-98 (BIDIRECTIONAL), AS PER PLAN | EACH | 55606 | 1 | IMPACT ATTENUATOR | EACH | SPECIAL | 1.00000
606E60026 | IMPACT ATTENUATOR, TYPE 2-98 (UNIDIRECTIONAL OR BIDIRECTIONAL) | EACH | 55606 | 1 | IMPACT ATTENUATOR | EACH | SPECIAL | 1.00000
606E60027 | IMPACT ATTENUATOR, TYPE 2-98, (UNIDIRECTIONAL OR BIDIRECTIONAL), AS PER PLAN | EACH | 55606 | 1 | IMPACT ATTENUATOR | EACH | SPECIAL | 1.00000
606E60028 | IMPACT ATTENUATOR, TYPE 2 (BIDIRECTIONAL) | EACH | 55606 | 1 | IMPACT ATTENUATOR | EACH | SPECIAL | 1.00000
606E60030 | IMPACT ATTENUATOR, TYPE 3-98 | EACH | 55606 | 1 | IMPACT ATTENUATOR | EACH | SPECIAL | 1.00000
606E60031 | IMPACT ATTENUATOR, TYPE 3-98, AS PER PLAN | EACH | 55606 | 1 | IMPACT ATTENUATOR | EACH | SPECIAL | 0.00000
606E60032 | IMPACT ATTENUATOR, TYPE 3 | EACH | 55606 | 1 | IMPACT ATTENUATOR | EACH | SPECIAL | 1.00000
606E61000 | IMPACT ATTENUATOR, MISC.: | EACH | 550HWMISC | 1 | GUARDRAIL HARDWARE | EACH | 710.15 | 1.00000
606E66010 | IMPACT ATTENUATOR, MISC.: | LS | 999999 | 1 | MATERIALS AS NEEDED | EACH | NONE | 0.00000
606E98100 | GUARDRAIL, MISC.: | EACH | 999999 | 1 | MATERIALS AS NEEDED | EACH | NONE | 0.00000
606E98200 | GUARDRAIL, MISC.: | LS | 999999 | 1 | MATERIALS AS NEEDED | EACH | NONE | 0.00000
606E99000 | SPECIAL - GUARDRAIL | LS | 999999 | 1 | MATERIALS AS NEEDED | EACH | NONE | 1.00000
607E15000 | FENCE, TYPE 47 | FT | 350WPOST | 2 | WOODPOST | EACH | 710.12-14 | 0.00000
607E15000 | FENCE, TYPE 47 | FT | 575FABRIC | 1 | FENCE FABRIC BARB WIRE, CL & TYPE 47 | FT | 710.01,02,03 | 1.00000
607E15000 | FENCE, TYPE 47 | FT | 585MISC | 2 | FENCE HARDWARE BNW,CAPS,BRACES,ETC | EACH | 710 | 0.00000
607E15001 | FENCE, TYPE 47, AS PER PLAN | FT | 350WPOST | 2 | WOODPOST | EACH | 710.12-14 | 0.00000
607E15001 | FENCE, TYPE 47, AS PER PLAN | FT | 575FABRIC | 1 | FENCE FABRIC BARB WIRE, CL & TYPE 47 | FT | 710.01,02,03 | 1.00000
607E15001 | FENCE, TYPE 47, AS PER PLAN | FT | 582LPOST | 2 | FENCELINEPOSTS-TOPRAILS - STEEL OR ALU | EACH | 710.03,11 | 0.00000
607E15001 | FENCE, TYPE 47, AS PER PLAN | FT | 585MISC | 2 | FENCE HARDWARE BNW,CAPS,BRACES,ETC | EACH | 710 | 0.00000
607E15100 | FENCE, TYPE 47RA | FT | 350WPOST | 2 | WOODPOST | EACH | 710.12-14 | 0.00000
607E15100 | FENCE, TYPE 47RA | FT | 575FABRIC | 1 | FENCE FABRIC BARB WIRE, CL & TYPE 47 | FT | 710.01,02,03 | 1.00000
607E15101 | FENCE, TYPE 47RA, AS PER PLAN | FT | 350WPOST | 2 | WOODPOST | EACH | 710.12-14 | 0.00000
607E15101 | FENCE, TYPE 47RA, AS PER PLAN | FT | 575FABRIC | 1 | FENCE FABRIC BARB WIRE, CL & TYPE 47 | FT | 710.01,02,03 | 0.08333
607E16000 | FENCE REBUILT, TYPE 47 | FT | 350WPOST | 2 | WOODPOST | EACH | 710.12-14 | 0.00000
607E16000 | FENCE REBUILT, TYPE 47 | FT | 575FABRIC | 1 | FENCE FABRIC BARB WIRE, CL & TYPE 47 | FT | 710.01,02,03 | 1.00000
607E16000 | FENCE REBUILT, TYPE 47 | FT | 585MISC | 2 | FENCE HARDWARE BNW,CAPS,BRACES,ETC | EACH | 710 | 0.00000
607E16001 | FENCE REBUILT, TYPE 47, AS PER PLAN | FT | 350WPOST | 2 | WOODPOST | EACH | 710.12-14 | 0.00000
607E16001 | FENCE REBUILT, TYPE 47, AS PER PLAN | FT | 575FABRIC | 1 | FENCE FABRIC BARB WIRE, CL & TYPE 47 | FT | 710.01,02,03 | 1.00000
607E16001 | FENCE REBUILT, TYPE 47, AS PER PLAN | FT | 585MISC | 2 | FENCE HARDWARE BNW,CAPS,BRACES,ETC | EACH | 710 | 0.00000
607E20000 | FENCE, TYPE CL | FT | 575FABRIC | 1 | FENCE FABRIC BARB WIRE, CL & TYPE 47 | FT | 710.01,02,03 | 1.00000
607E20000 | FENCE, TYPE CL | FT | 582LPOST | 2 | FENCELINEPOSTS-TOPRAILS - STEEL OR ALU | EACH | 710.03,11 | 0.00000
607E20000 | FENCE, TYPE CL | FT | 585MISC | 2 | FENCE HARDWARE BNW,CAPS,BRACES,ETC | EACH | 710 | 0.00000
607E20001 | FENCE, TYPE CL, AS PER PLAN | FT | 575FABRIC | 1 | FENCE FABRIC BARB WIRE, CL & TYPE 47 | FT | 710.01,02,03 | 1.00000
607E20001 | FENCE, TYPE CL, AS PER PLAN | FT | 582LPOST | 2 | FENCELINEPOSTS-TOPRAILS - STEEL OR ALU | EACH | 710.03,11 | 0.00000
607E20001 | FENCE, TYPE CL, AS PER PLAN | FT | 585MISC | 2 | FENCE HARDWARE BNW,CAPS,BRACES,ETC | EACH | 710 | 0.00000
607E20100 | FENCE, TYPE CL, MISC.: | FT | 575FABRIC | 1 | FENCE FABRIC BARB WIRE, CL & TYPE 47 | FT | 710.01,02,03 | 1.00000
607E20100 | FENCE, TYPE CL, MISC.: | FT | 582LPOST | 2 | FENCELINEPOSTS-TOPRAILS - STEEL OR ALU | EACH | 710.03,11 | 0.00000
607E20100 | FENCE, TYPE CL, MISC.: | FT | 585MISC | 2 | FENCE HARDWARE BNW,CAPS,BRACES,ETC | EACH | 710 | 0.00000
607E20101 | FENCE, TYPE CL, MISC., AS PER PLAN | FT | 575FABRIC | 1 | FENCE FABRIC BARB WIRE, CL & TYPE 47 | FT | 710.01,02,03 | 1.00000
607E20101 | FENCE, TYPE CL, MISC., AS PER PLAN | FT | 585MISC | 2 | FENCE HARDWARE BNW,CAPS,BRACES,ETC | EACH | 710 | 0.00000
607E20500 | FENCE, TYPE CL (GALVANIZED) | FT | 575FABRIC | 1 | FENCE FABRIC BARB WIRE, CL & TYPE 47 | FT | 710.01,02,03 | 1.00000
607E20500 | FENCE, TYPE CL (GALVANIZED) | FT | 585MISC | 2 | FENCE HARDWARE BNW,CAPS,BRACES,ETC | EACH | 710 | 0.00000
607E22000 | FENCE REBUILT, TYPE CL | FT | 575FABRIC | 1 | FENCE FABRIC BARB WIRE, CL & TYPE 47 | FT | 710.01,02,03 | 1.00000
607E22000 | FENCE REBUILT, TYPE CL | FT | 585MISC | 2 | FENCE HARDWARE BNW,CAPS,BRACES,ETC | EACH | 710 | 0.00000
607E22001 | FENCE REBUILT, TYPE CL, AS PER PLAN | FT | 575FABRIC | 1 | FENCE FABRIC BARB WIRE, CL & TYPE 47 | FT | 710.01,02,03 | 1.00000
607E22001 | FENCE REBUILT, TYPE CL, AS PER PLAN | FT | 585MISC | 2 | FENCE HARDWARE BNW,CAPS,BRACES,ETC | EACH | 710 | 0.00000
607E23000 | FENCE, TYPE CLT | FT | 575FABRIC | 1 | FENCE FABRIC BARB WIRE, CL & TYPE 47 | FT | 710.01,02,03 | 1.00000
607E23001 | FENCE, TYPE CLT, AS PER PLAN | FT | 575FABRIC | 1 | FENCE FABRIC BARB WIRE, CL & TYPE 47 | FT | 710.01,02,03 | 1.00000
607E23001 | FENCE, TYPE CLT, AS PER PLAN | FT | 585MISC | 2 | FENCE HARDWARE BNW,CAPS,BRACES,ETC | EACH | 710 | 0.00000
607E23004 | FENCE REBUILT, TYPE CLT | FT | 575FABRIC | 1 | FENCE FABRIC BARB WIRE, CL & TYPE 47 | FT | 710.01,02,03 | 1.00000
607E23004 | FENCE REBUILT, TYPE CLT | FT | 585MISC | 2 | FENCE HARDWARE BNW,CAPS,BRACES,ETC | EACH | 710 | 0.00000
607E30000 | FENCE, SNOW | FT | 575FABRIC | 1 | FENCE FABRIC BARB WIRE, CL & TYPE 47 | FT | 710.01,02,03 | 1.00000
607E30001 | FENCE, SNOW, AS PER PLAN | FT | 575FABRIC | 1 | FENCE FABRIC BARB WIRE, CL & TYPE 47 | FT | 710.01,02,03 | 1.00000
607E39900 | VANDAL PROTECTION FENCE, 6' STRAIGHT, COATED FABRIC | FT | 42609 | 2 | NON-SHRINK NON-METALLIC MATERIAL | GAL | 705.20(08) | 0.00000
607E39900 | VANDAL PROTECTION FENCE, 6' STRAIGHT, COATED FABRIC | FT | 575FABRIC | 1 | FENCE FABRIC BARB WIRE, CL & TYPE 47 | FT | 710.01,02,03 | 1.00000
607E39900 | VANDAL PROTECTION FENCE, 6' STRAIGHT, COATED FABRIC | FT | 585MISC | 2 | FENCE HARDWARE BNW,CAPS,BRACES,ETC | EACH | 710 | 0.00000
607E39910 | VANDAL PROTECTION FENCE, 8' STRAIGHT, COATED FABRIC | FT | 42609 | 2 | NON-SHRINK NON-METALLIC MATERIAL | GAL | 705.20(08) | 0.00000
607E39910 | VANDAL PROTECTION FENCE, 8' STRAIGHT, COATED FABRIC | FT | 575FABRIC | 1 | FENCE FABRIC BARB WIRE, CL & TYPE 47 | FT | 710.01,02,03 | 1.00000
607E39910 | VANDAL PROTECTION FENCE, 8' STRAIGHT, COATED FABRIC | FT | 585MISC | 2 | FENCE HARDWARE BNW,CAPS,BRACES,ETC | EACH | 710 | 0.00000
607E39911 | VANDAL PROTECTION FENCE, 8' STRAIGHT, COATED FABRIC, AS PER PLAN | FT | 575FABRIC | 1 | FENCE FABRIC BARB WIRE, CL & TYPE 47 | FT | 710.01,02,03 | 1.00000
607E39911 | VANDAL PROTECTION FENCE, 8' STRAIGHT, COATED FABRIC, AS PER PLAN | FT | 585MISC | 2 | FENCE HARDWARE BNW,CAPS,BRACES,ETC | EACH | 710 | 0.00000
607E39920 | VANDAL PROTECTION FENCE, 10' CURVED, COATED FABRIC | FT | 42609 | 2 | NON-SHRINK NON-METALLIC MATERIAL | GAL | 705.20(08) | 0.00000
607E39920 | VANDAL PROTECTION FENCE, 10' CURVED, COATED FABRIC | FT | 575FABRIC | 1 | FENCE FABRIC BARB WIRE, CL & TYPE 47 | FT | 710.01,02,03 | 1.00000
607E39920 | VANDAL PROTECTION FENCE, 10' CURVED, COATED FABRIC | FT | 585MISC | 2 | FENCE HARDWARE BNW,CAPS,BRACES,ETC | EACH | 710 | 0.00000
607E39930 | VANDAL PROTECTION FENCE, 12' CURVED, COATED FABRIC | FT | 42609 | 2 | NON-SHRINK NON-METALLIC MATERIAL | GAL | 705.20(08) | 0.00000
607E39930 | VANDAL PROTECTION FENCE, 12' CURVED, COATED FABRIC | FT | 575FABRIC | 1 | FENCE FABRIC BARB WIRE, CL & TYPE 47 | FT | 710.01,02,03 | 1.00000
607E39930 | VANDAL PROTECTION FENCE, 12' CURVED, COATED FABRIC | FT | 585MISC | 2 | FENCE HARDWARE BNW,CAPS,BRACES,ETC | EACH | 710 | 0.00000
607E40000 | SPECIAL - VANDAL PROTECTION FENCE | FT | 42609 | 2 | NON-SHRINK NON-METALLIC MATERIAL | GAL | 705.20(08) | 0.00000
607E40000 | SPECIAL - VANDAL PROTECTION FENCE | FT | 575FABRIC | 1 | FENCE FABRIC BARB WIRE, CL & TYPE 47 | FT | 710.01,02,03 | 1.00000
607E40000 | SPECIAL - VANDAL PROTECTION FENCE | FT | 585MISC | 2 | FENCE HARDWARE BNW,CAPS,BRACES,ETC | EACH | 710 | 0.00000
607E40300 | SPECIAL - VANDAL PROTECTION FENCE REMOVED AND REBUILT | FT | 42609 | 2 | NON-SHRINK NON-METALLIC MATERIAL | GAL | 705.20(08) | 0.00000
607E40300 | SPECIAL - VANDAL PROTECTION FENCE REMOVED AND REBUILT | FT | 575FABRIC | 1 | FENCE FABRIC BARB WIRE, CL & TYPE 47 | FT | 710.01,02,03 | 0.00000
607E40300 | SPECIAL - VANDAL PROTECTION FENCE REMOVED AND REBUILT | FT | 585MISC | 2 | FENCE HARDWARE BNW,CAPS,BRACES,ETC | EACH | 710 | 0.00000
607E40500 | GATE, TYPE 47 | EACH | 584GATE | 1 | FABRICATED FENCE GATES | EACH | 710.03 | 1.00000
607E40501 | GATE, TYPE 47, AS PER PLAN | EACH | 584GATE | 1 | FABRICATED FENCE GATES | EACH | 710.03 | 1.00000
607E50900 | GATE, TYPE CL | EACH | 584GATE | 1 | FABRICATED FENCE GATES | EACH | 710.03 | 1.00000
607E50901 | GATE, TYPE CL, AS PER PLAN | EACH | 584GATE | 1 | FABRICATED FENCE GATES | EACH | 710.03 | 1.00000
607E50902 | GATE, TYPE CL (MISC. HT.) | EACH | 584GATE | 1 | FABRICATED FENCE GATES | EACH | 710.03 | 1.00000
607E60000 | GATE, TYPE CL (GALVANIZED) | EACH | 584GATE | 1 | FABRICATED FENCE GATES | EACH | 710.03 | 1.00000
607E61100 | GATE REBUILT, TYPE CL | EACH | 584GATE | 1 | FABRICATED FENCE GATES | EACH | 710.03 | 1.00000
607E61101 | GATE REBUILT, TYPE CL, AS PER PLAN | EACH | 584GATE | 1 | FABRICATED FENCE GATES | EACH | 710.03 | 1.00000
607E61111 | GATE REBUILT, AS PER PLAN | EACH | 584GATE | 1 | FABRICATED FENCE GATES | EACH | 710.03 | 1.00000
607E61200 | GATE, TYPE CLT | EACH | 584GATE | 1 | FABRICATED FENCE GATES | EACH | 710.03 | 1.00000
607E61201 | GATE, TYPE CLT, AS PER PLAN | EACH | 584GATE | 1 | FABRICATED FENCE GATES | EACH | 710.03 | 1.00000
607E98000 | FENCE, MISC.: | FT | 999999 | 1 | MATERIALS AS NEEDED | EACH | NONE | 0.00000
607E98100 | FENCE, MISC.: | EACH | 999999 | 1 | MATERIALS AS NEEDED | EACH | NONE | 0.00000
607E98200 | FENCE, MISC.: | LS | 999999 | 1 | MATERIALS AS NEEDED | EACH | NONE | 0.00000
607E99000 | SPECIAL - FENCE | LS | 999999 | 1 | MATERIALS AS NEEDED | EACH | NONE | 0.00000
608E10000 | 4" CONCRETE WALK | SF | 21501 | 1 | CONCRETE PORTLAND CEMENT CLASS C | CY | 499 511 | 0.01235
608E10000 | 4" CONCRETE WALK | SF | 21504 | 1 | CONCRETE PORTLAND CEMENT CLASS C OPT 1 | CY | 499 511 | 0.01235
608E10000 | 4" CONCRETE WALK | SF | 21507 | 1 | CONCRETE PORTLAND CEMENT CLASS C OPT 2 | CY | 499 511 | 0.01235
608E10000 | 4" CONCRETE WALK | SF | 21528 | 1 | CONCRETE PORTLAND CEMENT CLASS C OPT 3 | CY | 499 511 | 0.01235
608E10000 | 4" CONCRETE WALK | SF | 42406OH | 2 | 2006 WHITE CURE TYPE 2 CLASS A OR B | GAL | 705.07OH | 0.00000
608E10000 | 4" CONCRETE WALK | SF | 619050 | 2 | PREFORMED EXPANSION JOINT FILLER 1/2" | SF | 705.03-711* | 0.00000
608E10000 | 4" CONCRETE WALK | SF | 619100 | 2 | PREFORMED EXPANSION JOINT FILLER 1" | SF | 705.03-711* | 0.00000
608E10001 | 4" CONCRETE WALK, AS PER PLAN | SF | 21501 | 1 | CONCRETE PORTLAND CEMENT CLASS C | CY | 499 511 | 0.01235
608E10001 | 4" CONCRETE WALK, AS PER PLAN | SF | 21504 | 1 | CONCRETE PORTLAND CEMENT CLASS C OPT 1 | CY | 499 511 | 0.01235
608E10001 | 4" CONCRETE WALK, AS PER PLAN | SF | 21507 | 1 | CONCRETE PORTLAND CEMENT CLASS C OPT 2 | CY | 499 511 | 0.01235
608E10001 | 4" CONCRETE WALK, AS PER PLAN | SF | 21528 | 1 | CONCRETE PORTLAND CEMENT CLASS C OPT 3 | CY | 499 511 | 0.01235
608E10001 | 4" CONCRETE WALK, AS PER PLAN | SF | 42406OH | 2 | 2006 WHITE CURE TYPE 2 CLASS A OR B | GAL | 705.07OH | 0.00000
608E10001 | 4" CONCRETE WALK, AS PER PLAN | SF | 619050 | 2 | PREFORMED EXPANSION JOINT FILLER 1/2" | SF | 705.03-711* | 0.00000
608E10001 | 4" CONCRETE WALK, AS PER PLAN | SF | 619100 | 2 | PREFORMED EXPANSION JOINT FILLER 1" | SF | 705.03-711* | 0.00000
608E11000 | 4-1/2" CONCRETE WALK | SF | 21501 | 1 | CONCRETE PORTLAND CEMENT CLASS C | CY | 499 511 | 0.01389
608E11000 | 4-1/2" CONCRETE WALK | SF | 21504 | 1 | CONCRETE PORTLAND CEMENT CLASS C OPT 1 | CY | 499 511 | 0.01389
608E11000 | 4-1/2" CONCRETE WALK | SF | 21507 | 1 | CONCRETE PORTLAND CEMENT CLASS C OPT 2 | CY | 499 511 | 0.01389
608E11000 | 4-1/2" CONCRETE WALK | SF | 21528 | 1 | CONCRETE PORTLAND CEMENT CLASS C OPT 3 | CY | 499 511 | 0.01389
608E11000 | 4-1/2" CONCRETE WALK | SF | 42406OH | 2 | 2006 WHITE CURE TYPE 2 CLASS A OR B | GAL | 705.07OH | 0.00000
608E11000 | 4-1/2" CONCRETE WALK | SF | 619050 | 2 | PREFORMED EXPANSION JOINT FILLER 1/2" | SF | 705.03-711* | 0.00000
608E11000 | 4-1/2" CONCRETE WALK | SF | 619100 | 2 | PREFORMED EXPANSION JOINT FILLER 1" | SF | 705.03-711* | 0.00000
608E11001 | 4-1/2" CONCRETE WALK, AS PER PLAN | SF | 21501 | 1 | CONCRETE PORTLAND CEMENT CLASS C | CY | 499 511 | 0.01389
608E11001 | 4-1/2" CONCRETE WALK, AS PER PLAN | SF | 21504 | 1 | CONCRETE PORTLAND CEMENT CLASS C OPT 1 | CY | 499 511 | 0.01389
608E11001 | 4-1/2" CONCRETE WALK, AS PER PLAN | SF | 21507 | 1 | CONCRETE PORTLAND CEMENT CLASS C OPT 2 | CY | 499 511 | 0.01389
608E11001 | 4-1/2" CONCRETE WALK, AS PER PLAN | SF | 21528 | 1 | CONCRETE PORTLAND CEMENT CLASS C OPT 3 | CY | 499 511 | 0.01389
608E11001 | 4-1/2" CONCRETE WALK, AS PER PLAN | SF | 42406OH | 2 | 2006 WHITE CURE TYPE 2 CLASS A OR B | GAL | 705.07OH | 0.00000
608E11001 | 4-1/2" CONCRETE WALK, AS PER PLAN | SF | 619050 | 2 | PREFORMED EXPANSION JOINT FILLER 1/2" | SF | 705.03-711* | 0.00000
608E11001 | 4-1/2" CONCRETE WALK, AS PER PLAN | SF | 619100 | 2 | PREFORMED EXPANSION JOINT FILLER 1" | SF | 705.03-711* | 0.00000
608E12000 | 5" CONCRETE WALK | SF | 21501 | 1 | CONCRETE PORTLAND CEMENT CLASS C | CY | 499 511 | 0.01543
608E12000 | 5" CONCRETE WALK | SF | 21504 | 1 | CONCRETE PORTLAND CEMENT CLASS C OPT 1 | CY | 499 511 | 0.01543
608E12000 | 5" CONCRETE WALK | SF | 21507 | 1 | CONCRETE PORTLAND CEMENT CLASS C OPT 2 | CY | 499 511 | 0.01543
608E12000 | 5" CONCRETE WALK | SF | 21528 | 1 | CONCRETE PORTLAND CEMENT CLASS C OPT 3 | CY | 499 511 | 0.01543
608E12000 | 5" CONCRETE WALK | SF | 42406OH | 2 | 2006 WHITE CURE TYPE 2 CLASS A OR B | GAL | 705.07OH | 0.00000
608E12000 | 5" CONCRETE WALK | SF | 619050 | 2 | PREFORMED EXPANSION JOINT FILLER 1/2" | SF | 705.03-711* | 0.00000
608E12000 | 5" CONCRETE WALK | SF | 619100 | 2 | PREFORMED EXPANSION JOINT FILLER 1" | SF | 705.03-711* | 0.00000
608E12001 | 5" CONCRETE WALK, AS PER PLAN | SF | 21501 | 1 | CONCRETE PORTLAND CEMENT CLASS C | CY | 499 511 | 0.01543
608E12001 | 5" CONCRETE WALK, AS PER PLAN | SF | 21504 | 1 | CONCRETE PORTLAND CEMENT CLASS C OPT 1 | CY | 499 511 | 0.01543
608E12001 | 5" CONCRETE WALK, AS PER PLAN | SF | 21528 | 1 | CONCRETE PORTLAND CEMENT CLASS C OPT 3 | CY | 499 511 | 0.01543
608E12001 | 5" CONCRETE WALK, AS PER PLAN | SF | 42406OH | 2 | 2006 WHITE CURE TYPE 2 CLASS A OR B | GAL | 705.07OH | 0.00000
608E12001 | 5" CONCRETE WALK, AS PER PLAN | SF | 619050 | 2 | PREFORMED EXPANSION JOINT FILLER 1/2" | SF | 705.03-711* | 0.00000
608E12001 | 5" CONCRETE WALK, AS PER PLAN | SF | 619100 | 2 | PREFORMED EXPANSION JOINT FILLER 1" | SF | 705.03-711* | 0.00000
608E13000 | 6" CONCRETE WALK | SF | 21501 | 1 | CONCRETE PORTLAND CEMENT CLASS C | CY | 499 511 | 0.01852
608E13000 | 6" CONCRETE WALK | SF | 21504 | 1 | CONCRETE PORTLAND CEMENT CLASS C OPT 1 | CY | 499 511 | 0.01852
608E13000 | 6" CONCRETE WALK | SF | 21507 | 1 | CONCRETE PORTLAND CEMENT CLASS C OPT 2 | CY | 499 511 | 0.01852
608E13000 | 6" CONCRETE WALK | SF | 21528 | 1 | CONCRETE PORTLAND CEMENT CLASS C OPT 3 | CY | 499 511 | 0.01852
608E13000 | 6" CONCRETE WALK | SF | 42406OH | 2 | 2006 WHITE CURE TYPE 2 CLASS A OR B | GAL | 705.07OH | 0.00000
608E13000 | 6" CONCRETE WALK | SF | 619050 | 2 | PREFORMED EXPANSION JOINT FILLER 1/2" | SF | 705.03-711* | 0.00000
608E13000 | 6" CONCRETE WALK | SF | 619100 | 2 | PREFORMED EXPANSION JOINT FILLER 1" | SF | 705.03-711* | 0.00000
608E13001 | 6" CONCRETE WALK, AS PER PLAN | SF | 21501 | 1 | CONCRETE PORTLAND CEMENT CLASS C | CY | 499 511 | 0.01852
608E13001 | 6" CONCRETE WALK, AS PER PLAN | SF | 21504 | 1 | CONCRETE PORTLAND CEMENT CLASS C OPT 1 | CY | 499 511 | 0.01852
608E13001 | 6" CONCRETE WALK, AS PER PLAN | SF | 21507 | 1 | CONCRETE PORTLAND CEMENT CLASS C OPT 2 | CY | 499 511 | 0.01852
608E13001 | 6" CONCRETE WALK, AS PER PLAN | SF | 21528 | 1 | CONCRETE PORTLAND CEMENT CLASS C OPT 3 | CY | 499 511 | 0.01852
608E13001 | 6" CONCRETE WALK, AS PER PLAN | SF | 42406OH | 2 | 2006 WHITE CURE TYPE 2 CLASS A OR B | GAL | 705.07OH | 0.00000
608E13001 | 6" CONCRETE WALK, AS PER PLAN | SF | 619050 | 2 | PREFORMED EXPANSION JOINT FILLER 1/2" | SF | 705.03-711* | 0.00000
608E13001 | 6" CONCRETE WALK, AS PER PLAN | SF | 619100 | 2 | PREFORMED EXPANSION JOINT FILLER 1" | SF | 705.03-711* | 0.00000
608E13020 | 7" CONCRETE WALK | SF | 21501 | 1 | CONCRETE PORTLAND CEMENT CLASS C | CY | 499 511 | 0.02160
608E13020 | 7" CONCRETE WALK | SF | 21504 | 1 | CONCRETE PORTLAND CEMENT CLASS C OPT 1 | CY | 499 511 | 0.02160
608E13020 | 7" CONCRETE WALK | SF | 21507 | 1 | CONCRETE PORTLAND CEMENT CLASS C OPT 2 | CY | 499 511 | 0.02160
608E13020 | 7" CONCRETE WALK | SF | 21528 | 1 | CONCRETE PORTLAND CEMENT CLASS C OPT 3 | CY | 499 511 | 0.02160
608E13020 | 7" CONCRETE WALK | SF | 42406OH | 2 | 2006 WHITE CURE TYPE 2 CLASS A OR B | GAL | 705.07OH | 0.00000
608E13020 | 7" CONCRETE WALK | SF | 619050 | 2 | PREFORMED EXPANSION JOINT FILLER 1/2" | SF | 705.03-711* | 0.00000
608E13020 | 7" CONCRETE WALK | SF | 619100 | 2 | PREFORMED EXPANSION JOINT FILLER 1" | SF | 705.03-711* | 0.00000
608E13021 | 7" CONCRETE WALK, AS PER PLAN | SF | 21501 | 1 | CONCRETE PORTLAND CEMENT CLASS C | CY | 499 511 | 0.02160
608E13021 | 7" CONCRETE WALK, AS PER PLAN | SF | 21504 | 1 | CONCRETE PORTLAND CEMENT CLASS C OPT 1 | CY | 499 511 | 0.02160
608E13021 | 7" CONCRETE WALK, AS PER PLAN | SF | 21507 | 1 | CONCRETE PORTLAND CEMENT CLASS C OPT 2 | CY | 499 511 | 0.02160
608E13021 | 7" CONCRETE WALK, AS PER PLAN | SF | 21528 | 1 | CONCRETE PORTLAND CEMENT CLASS C OPT 3 | CY | 499 511 | 0.02160
608E13021 | 7" CONCRETE WALK, AS PER PLAN | SF | 42406OH | 2 | 2006 WHITE CURE TYPE 2 CLASS A OR B | GAL | 705.07OH | 0.00000
608E13021 | 7" CONCRETE WALK, AS PER PLAN | SF | 619050 | 2 | PREFORMED EXPANSION JOINT FILLER 1/2" | SF | 705.03-711* | 0.00000
608E13021 | 7" CONCRETE WALK, AS PER PLAN | SF | 619100 | 2 | PREFORMED EXPANSION JOINT FILLER 1" | SF | 705.03-711* | 0.00000
608E15000 | 8" CONCRETE WALK | SF | 21501 | 1 | CONCRETE PORTLAND CEMENT CLASS C | CY | 499 511 | 0.02469
608E15000 | 8" CONCRETE WALK | SF | 21504 | 1 | CONCRETE PORTLAND CEMENT CLASS C OPT 1 | CY | 499 511 | 0.02469
608E15000 | 8" CONCRETE WALK | SF | 21507 | 1 | CONCRETE PORTLAND CEMENT CLASS C OPT 2 | CY | 499 511 | 0.02469
608E15000 | 8" CONCRETE WALK | SF | 21528 | 1 | CONCRETE PORTLAND CEMENT CLASS C OPT 3 | CY | 499 511 | 0.02469
608E15000 | 8" CONCRETE WALK | SF | 42406OH | 2 | 2006 WHITE CURE TYPE 2 CLASS A OR B | GAL | 705.07OH | 0.00000
608E15000 | 8" CONCRETE WALK | SF | 619050 | 2 | PREFORMED EXPANSION JOINT FILLER 1/2" | SF | 705.03-711* | 0.00000
608E15000 | 8" CONCRETE WALK | SF | 619100 | 2 | PREFORMED EXPANSION JOINT FILLER 1" | SF | 705.03-711* | 0.00000
608E15001 | 8" CONCRETE WALK, AS PER PLAN | SF | 21501 | 1 | CONCRETE PORTLAND CEMENT CLASS C | CY | 499 511 | 0.02469
608E15001 | 8" CONCRETE WALK, AS PER PLAN | SF | 21504 | 1 | CONCRETE PORTLAND CEMENT CLASS C OPT 1 | CY | 499 511 | 0.02469
608E15001 | 8" CONCRETE WALK, AS PER PLAN | SF | 21507 | 1 | CONCRETE PORTLAND CEMENT CLASS C OPT 2 | CY | 499 511 | 0.02469
608E15001 | 8" CONCRETE WALK, AS PER PLAN | SF | 21528 | 1 | CONCRETE PORTLAND CEMENT CLASS C OPT 3 | CY | 499 511 | 0.02469
608E15001 | 8" CONCRETE WALK, AS PER PLAN | SF | 42406OH | 2 | 2006 WHITE CURE TYPE 2 CLASS A OR B | GAL | 705.07OH | 0.00000
608E15001 | 8" CONCRETE WALK, AS PER PLAN | SF | 619050 | 2 | PREFORMED EXPANSION JOINT FILLER 1/2" | SF | 705.03-711* | 0.00000
608E15001 | 8" CONCRETE WALK, AS PER PLAN | SF | 619100 | 2 | PREFORMED EXPANSION JOINT FILLER 1" | SF | 705.03-711* | 0.00000
608E20000 | 2" ASPHALT CONCRETE WALK | SF | 044304 | 2 | 304 CRUSHED GRAVEL 703.17 | TON | 703.17 | 0.00000
608E20000 | 2" ASPHALT CONCRETE WALK | SF | 045304 | 3 | 304 CRUSHED STONE 703.17 | TON | 703.17 | 0.00000
608E20000 | 2" ASPHALT CONCRETE WALK | SF | 046304 | 3 | 304 ACBF SLAG 703.17 | TON | 703.17 | 0.00000
608E20000 | 2" ASPHALT CONCRETE WALK | SF | 047304 | 3 | 304 OH SLAG 703.17 | TON | 703.17 | 0.00000
608E20000 | 2" ASPHALT CONCRETE WALK | SF | 048304 | 3 | 304 BO SLAG 703.17 | TON | 703.17 | 0.00000
608E20000 | 2" ASPHALT CONCRETE WALK | SF | 09AGS8 | 3 | GRANULATED (BF) SLAG 703.08 | TON | 703.08 | 0.00000
608E20000 | 2" ASPHALT CONCRETE WALK | SF | 1774411 | 1 | BIT CONC 441 TYPE 1 SURFACE | TON | 441 | 0.01235
608E20001 | 2" ASPHALT CONCRETE WALK, AS PER PLAN | SF | 044304 | 2 | 304 CRUSHED GRAVEL 703.17 | TON | 703.17 | 0.00000
608E20001 | 2" ASPHALT CONCRETE WALK, AS PER PLAN | SF | 045304 | 3 | 304 CRUSHED STONE 703.17 | TON | 703.17 | 0.00000
608E20001 | 2" ASPHALT CONCRETE WALK, AS PER PLAN | SF | 046304 | 3 | 304 ACBF SLAG 703.17 | TON | 703.17 | 0.00000
608E20001 | 2" ASPHALT CONCRETE WALK, AS PER PLAN | SF | 047304 | 3 | 304 OH SLAG 703.17 | TON | 703.17 | 0.00000
608E20001 | 2" ASPHALT CONCRETE WALK, AS PER PLAN | SF | 048304 | 3 | 304 BO SLAG 703.17 | TON | 703.17 | 0.00000
608E20001 | 2" ASPHALT CONCRETE WALK, AS PER PLAN | SF | 09AGS8 | 3 | GRANULATED (BF) SLAG 703.08 | TON | 703.08 | 0.00000
608E20001 | 2" ASPHALT CONCRETE WALK, AS PER PLAN | SF | 1774411 | 1 | BIT CONC 441 TYPE 1 SURFACE | TON | 441 | 0.01235
608E20010 | 3" ASPHALT CONCRETE WALK | SF | 044304 | 2 | 304 CRUSHED GRAVEL 703.17 | TON | 703.17 | 0.00000
608E20010 | 3" ASPHALT CONCRETE WALK | SF | 045304 | 3 | 304 CRUSHED STONE 703.17 | TON | 703.17 | 0.00000
608E20010 | 3" ASPHALT CONCRETE WALK | SF | 046304 | 3 | 304 ACBF SLAG 703.17 | TON | 703.17 | 0.00000
608E20010 | 3" ASPHALT CONCRETE WALK | SF | 048304 | 3 | 304 BO SLAG 703.17 | TON | 703.17 | 0.00000
608E20010 | 3" ASPHALT CONCRETE WALK | SF | 09AGS8 | 3 | GRANULATED (BF) SLAG 703.08 | TON | 703.08 | 0.00000
608E20010 | 3" ASPHALT CONCRETE WALK | SF | 1774411 | 1 | BIT CONC 441 TYPE 1 SURFACE | TON | 441 | 0.01852
608E21000 | 4" ASPHALT CONCRETE WALK | SF | 044304 | 2 | 304 CRUSHED GRAVEL 703.17 | TON | 703.17 | 0.00000
608E21000 | 4" ASPHALT CONCRETE WALK | SF | 045304 | 3 | 304 CRUSHED STONE 703.17 | TON | 703.17 | 0.00000
608E21000 | 4" ASPHALT CONCRETE WALK | SF | 046304 | 3 | 304 ACBF SLAG 703.17 | TON | 703.17 | 0.00000
608E21000 | 4" ASPHALT CONCRETE WALK | SF | 047304 | 3 | 304 OH SLAG 703.17 | TON | 703.17 | 0.00000
608E21000 | 4" ASPHALT CONCRETE WALK | SF | 048304 | 3 | 304 BO SLAG 703.17 | TON | 703.17 | 0.00000
608E21000 | 4" ASPHALT CONCRETE WALK | SF | 09AGS8 | 3 | GRANULATED (BF) SLAG 703.08 | TON | 703.08 | 0.00000
608E21000 | 4" ASPHALT CONCRETE WALK | SF | 1774411 | 1 | BIT CONC 441 TYPE 1 SURFACE | TON | 441 | 0.02469
608E21001 | 4" ASPHALT CONCRETE WALK, AS PER PLAN | SF | 044304 | 2 | 304 CRUSHED GRAVEL 703.17 | TON | 703.17 | 0.00000
608E21001 | 4" ASPHALT CONCRETE WALK, AS PER PLAN | SF | 045304 | 3 | 304 CRUSHED STONE 703.17 | TON | 703.17 | 0.00000
608E21001 | 4" ASPHALT CONCRETE WALK, AS PER PLAN | SF | 046304 | 3 | 304 ACBF SLAG 703.17 | TON | 703.17 | 0.00000
608E21001 | 4" ASPHALT CONCRETE WALK, AS PER PLAN | SF | 047304 | 3 | 304 OH SLAG 703.17 | TON | 703.17 | 0.00000
608E21001 | 4" ASPHALT CONCRETE WALK, AS PER PLAN | SF | 048304 | 3 | 304 BO SLAG 703.17 | TON | 703.17 | 0.00000
608E21001 | 4" ASPHALT CONCRETE WALK, AS PER PLAN | SF | 09AGS8 | 3 | GRANULATED (BF) SLAG 703.08 | TON | 703.08 | 0.00000
608E21001 | 4" ASPHALT CONCRETE WALK, AS PER PLAN | SF | 1774411 | 1 | BIT CONC 441 TYPE 1 SURFACE | TON | 441 | 0.02469
608E21200 | TEMPORARY ASPHALT CONCRETE WALK | SF | 044304 | 2 | 304 CRUSHED GRAVEL 703.17 | TON | 703.17 | 0.00000
608E21200 | TEMPORARY ASPHALT CONCRETE WALK | SF | 045304 | 2 | 304 CRUSHED STONE 703.17 | TON | 703.17 | 0.00000
608E21200 | TEMPORARY ASPHALT CONCRETE WALK | SF | 1774411 | 1 | BIT CONC 441 TYPE 1 SURFACE | TON | 441 | 0.00000
608E21201 | TEMPORARY ASPHALT CONCRETE WALK, AS PER PLAN | SF | 044304 | 2 | 304 CRUSHED GRAVEL 703.17 | TON | 703.17 | 0.00000
608E21201 | TEMPORARY ASPHALT CONCRETE WALK, AS PER PLAN | SF | 045304 | 2 | 304 CRUSHED STONE 703.17 | TON | 703.17 | 0.00000
608E21201 | TEMPORARY ASPHALT CONCRETE WALK, AS PER PLAN | SF | 1774411 | 1 | BIT CONC 441 TYPE 1 SURFACE | TON | 441 | 0.00000
608E30000 | AGGREGATE WALK | SF | 015010 | 1 | 10 CRUSHED STONE 703-1 | TON | 703-1 | 0.03500
608E30000 | AGGREGATE WALK | SF | 016010 | 1 | 10 ACBF SLAG 703-1 | TON | 703-1 | 0.03500
608E40000 | CONCRETE STEPS, TYPE A | FT | 21501 | 1 | CONCRETE PORTLAND CEMENT CLASS C | CY | 499 511 | 0.04333
608E40000 | CONCRETE STEPS, TYPE A | FT | 21504 | 1 | CONCRETE PORTLAND CEMENT CLASS C OPT 1 | CY | 499 511 | 0.04333
608E40000 | CONCRETE STEPS, TYPE A | FT | 21507 | 1 | CONCRETE PORTLAND CEMENT CLASS C OPT 2 | CY | 499 511 | 0.04333
608E40000 | CONCRETE STEPS, TYPE A | FT | 42404OH | 2 | 2006 CLEAR CURE TYPE1 CL A OR B OR W/DYE | GAL | 705.07OH | 0.00000
608E40000 | CONCRETE STEPS, TYPE A | FT | 619100 | 2 | PREFORMED EXPANSION JOINT FILLER 1" | SF | 705.03-711* | 0.00000
608E40000 | CONCRETE STEPS, TYPE A | FT | 62640 | 2 | REINFORCING, UNCOATED GRADE 40 | LB | 709.01/03/05 | 1.40000
608E40000 | CONCRETE STEPS, TYPE A | FT | 62650 | 2 | REINFORCING, UNCOATED GRADE 50 | LB | 709.01/03/05 | 1.40000
608E40000 | CONCRETE STEPS, TYPE A | FT | 62660 | 2 | REINFORCING, UNCOATED GRADE 60 | LB | 709.01/03/05 | 1.40000
608E40000 | CONCRETE STEPS, TYPE A | FT | 62675 | 2 | REINFORCING, UNCOATED GRADE 75 | LB | 709.01/03/05 | 1.40000
608E40000 | CONCRETE STEPS, TYPE A | FT | 70003A | 3 | HANDRAIL FOR STEPS, ALUMINUM ALLOY PIPE | FT | STD.DWG MC-2 | 0.00000
608E40000 | CONCRETE STEPS, TYPE A | FT | 70003S | 2 | HANDRAIL FOR STEPS-GALVANIZED STEEL PIPE | FT | STD.DWG MC-2 | 0.00000
608E40001 | CONCRETE STEPS, TYPE A, AS PER PLAN | FT | 21501 | 1 | CONCRETE PORTLAND CEMENT CLASS C | CY | 499 511 | 0.04333
608E40001 | CONCRETE STEPS, TYPE A, AS PER PLAN | FT | 21504 | 1 | CONCRETE PORTLAND CEMENT CLASS C OPT 1 | CY | 499 511 | 0.04333
608E40001 | CONCRETE STEPS, TYPE A, AS PER PLAN | FT | 21507 | 1 | CONCRETE PORTLAND CEMENT CLASS C OPT 2 | CY | 499 511 | 0.04333
608E40001 | CONCRETE STEPS, TYPE A, AS PER PLAN | FT | 42404OH | 2 | 2006 CLEAR CURE TYPE1 CL A OR B OR W/DYE | GAL | 705.07OH | 0.00000
608E40001 | CONCRETE STEPS, TYPE A, AS PER PLAN | FT | 619100 | 2 | PREFORMED EXPANSION JOINT FILLER 1" | SF | 705.03-711* | 0.00000
608E40001 | CONCRETE STEPS, TYPE A, AS PER PLAN | FT | 62640 | 2 | REINFORCING, UNCOATED GRADE 40 | LB | 709.01/03/05 | 1.40000
608E40001 | CONCRETE STEPS, TYPE A, AS PER PLAN | FT | 62650 | 2 | REINFORCING, UNCOATED GRADE 50 | LB | 709.01/03/05 | 1.40000
608E40001 | CONCRETE STEPS, TYPE A, AS PER PLAN | FT | 62660 | 2 | REINFORCING, UNCOATED GRADE 60 | LB | 709.01/03/05 | 1.40000
608E40001 | CONCRETE STEPS, TYPE A, AS PER PLAN | FT | 62675 | 2 | REINFORCING, UNCOATED GRADE 75 | LB | 709.01/03/05 | 1.40000
608E40001 | CONCRETE STEPS, TYPE A, AS PER PLAN | FT | 70003A | 3 | HANDRAIL FOR STEPS, ALUMINUM ALLOY PIPE | FT | STD.DWG MC-2 | 0.00000
608E40001 | CONCRETE STEPS, TYPE A, AS PER PLAN | FT | 70003S | 2 | HANDRAIL FOR STEPS-GALVANIZED STEEL PIPE | FT | STD.DWG MC-2 | 0.00000
608E41000 | CONCRETE STEPS, TYPE B | FT | 21504 | 1 | CONCRETE PORTLAND CEMENT CLASS C OPT 1 | CY | 499 511 | 0.04333
608E41000 | CONCRETE STEPS, TYPE B | FT | 21507 | 1 | CONCRETE PORTLAND CEMENT CLASS C OPT 2 | CY | 499 511 | 0.04333
608E41000 | CONCRETE STEPS, TYPE B | FT | 42404OH | 2 | 2006 CLEAR CURE TYPE1 CL A OR B OR W/DYE | GAL | 705.07OH | 0.00000
608E41000 | CONCRETE STEPS, TYPE B | FT | 619100 | 2 | PREFORMED EXPANSION JOINT FILLER 1" | SF | 705.03-711* | 0.00000
608E41000 | CONCRETE STEPS, TYPE B | FT | 62640 | 3 | REINFORCING, UNCOATED GRADE 40 | LB | 709.01/03/05 | 1.40000
608E41000 | CONCRETE STEPS, TYPE B | FT | 62650 | 3 | REINFORCING, UNCOATED GRADE 50 | LB | 709.01/03/05 | 1.40000
608E41000 | CONCRETE STEPS, TYPE B | FT | 62660 | 2 | REINFORCING, UNCOATED GRADE 60 | LB | 709.01/03/05 | 1.40000
608E41000 | CONCRETE STEPS, TYPE B | FT | 62675 | 3 | REINFORCING, UNCOATED GRADE 75 | LB | 709.01/03/05 | 1.40000
608E41001 | CONCRETE STEPS, TYPE B, AS PER PLAN | FT | 21501 | 1 | CONCRETE PORTLAND CEMENT CLASS C | CY | 499 511 | 0.04333
608E41001 | CONCRETE STEPS, TYPE B, AS PER PLAN | FT | 21504 | 1 | CONCRETE PORTLAND CEMENT CLASS C OPT 1 | CY | 499 511 | 0.04333
608E41001 | CONCRETE STEPS, TYPE B, AS PER PLAN | FT | 21507 | 1 | CONCRETE PORTLAND CEMENT CLASS C OPT 2 | CY | 499 511 | 0.04333
608E41001 | CONCRETE STEPS, TYPE B, AS PER PLAN | FT | 42404OH | 2 | 2006 CLEAR CURE TYPE1 CL A OR B OR W/DYE | GAL | 705.07OH | 0.00000
608E41001 | CONCRETE STEPS, TYPE B, AS PER PLAN | FT | 619100 | 2 | PREFORMED EXPANSION JOINT FILLER 1" | SF | 705.03-711* | 0.00000
608E41001 | CONCRETE STEPS, TYPE B, AS PER PLAN | FT | 62640 | 2 | REINFORCING, UNCOATED GRADE 40 | LB | 709.01/03/05 | 1.40000
608E41001 | CONCRETE STEPS, TYPE B, AS PER PLAN | FT | 62650 | 2 | REINFORCING, UNCOATED GRADE 50 | LB | 709.01/03/05 | 1.40000
608E41001 | CONCRETE STEPS, TYPE B, AS PER PLAN | FT | 62660 | 2 | REINFORCING, UNCOATED GRADE 60 | LB | 709.01/03/05 | 1.40000
608E41001 | CONCRETE STEPS, TYPE B, AS PER PLAN | FT | 62675 | 2 | REINFORCING, UNCOATED GRADE 75 | LB | 709.01/03/05 | 1.40000
608E42000 | CONCRETE STEPS, MISC.: | FT | 999999 | 1 | MATERIALS AS NEEDED | EACH | NONE | 0.00000
608E49000 | CURB RAMP | EACH | 21501 | 1 | CONCRETE PORTLAND CEMENT CLASS C | CY | 499 511 | 0.00000
608E49000 | CURB RAMP | EACH | 21504 | 1 | CONCRETE PORTLAND CEMENT CLASS C OPT 1 | CY | 499 511 | 0.00000
608E49000 | CURB RAMP | EACH | 21507 | 1 | CONCRETE PORTLAND CEMENT CLASS C OPT 2 | CY | 499 511 | 0.00000
608E49000 | CURB RAMP | EACH | 21528 | 1 | CONCRETE PORTLAND CEMENT CLASS C OPT 3 | CY | 499 511 | 0.00000
608E49000 | CURB RAMP | EACH | 42406OH | 2 | 2006 WHITE CURE TYPE 2 CLASS A OR B | GAL | 705.07OH | 0.00000
608E49000 | CURB RAMP | EACH | 619050 | 2 | PREFORMED EXPANSION JOINT FILLER 1/2" | SF | 705.03-711* | 0.00000
608E49000 | CURB RAMP | EACH | 619100 | 2 | PREFORMED EXPANSION JOINT FILLER 1" | SF | 705.03-711* | 0.00000
608E49000 | CURB RAMP | EACH | 72600TD | 2 | TRUNCATED DOMES | SF | SPECIAL | 0.00000
608E49001 | CURB RAMP, AS PER PLAN | EACH | 21501 | 1 | CONCRETE PORTLAND CEMENT CLASS C | CY | 499 511 | 0.00000
608E49001 | CURB RAMP, AS PER PLAN | EACH | 21504 | 1 | CONCRETE PORTLAND CEMENT CLASS C OPT 1 | CY | 499 511 | 0.00000
608E49001 | CURB RAMP, AS PER PLAN | EACH | 21507 | 1 | CONCRETE PORTLAND CEMENT CLASS C OPT 2 | CY | 499 511 | 0.00000
608E49001 | CURB RAMP, AS PER PLAN | EACH | 21528 | 1 | CONCRETE PORTLAND CEMENT CLASS C OPT 3 | CY | 499 511 | 0.00000
608E49001 | CURB RAMP, AS PER PLAN | EACH | 42406OH | 2 | 2006 WHITE CURE TYPE 2 CLASS A OR B | GAL | 705.07OH | 0.00000
608E49001 | CURB RAMP, AS PER PLAN | EACH | 619050 | 2 | PREFORMED EXPANSION JOINT FILLER 1/2" | SF | 705.03-711* | 0.00000
608E49001 | CURB RAMP, AS PER PLAN | EACH | 619100 | 2 | PREFORMED EXPANSION JOINT FILLER 1" | SF | 705.03-711* | 0.00000
608E49001 | CURB RAMP, AS PER PLAN | EACH | 72600TD | 2 | TRUNCATED DOMES | SF | SPECIAL | 0.00000
608E51200 | CUYAHOGA COUNTY CURB RAMP, TYPE 1 | EACH | 999999 | 1 | MATERIALS AS NEEDED | EACH | NONE | 0.00000
608E51300 | CUYAHOGA COUNTY CURB RAMP, TYPE 2 | EACH | 999999 | 1 | MATERIALS AS NEEDED | EACH | NONE | 0.00000
608E52000 | CURB RAMP | SF | 21501 | 1 | CONCRETE PORTLAND CEMENT CLASS C | CY | 499 511 | 0.00000
608E52000 | CURB RAMP | SF | 21504 | 1 | CONCRETE PORTLAND CEMENT CLASS C OPT 1 | CY | 499 511 | 0.00000
608E52000 | CURB RAMP | SF | 21507 | 1 | CONCRETE PORTLAND CEMENT CLASS C OPT 2 | CY | 499 511 | 0.00000
608E52000 | CURB RAMP | SF | 21528 | 1 | CONCRETE PORTLAND CEMENT CLASS C OPT 3 | CY | 499 511 | 0.00000
608E52000 | CURB RAMP | SF | 42406OH | 2 | 2006 WHITE CURE TYPE 2 CLASS A OR B | GAL | 705.07OH | 0.00000
608E52000 | CURB RAMP | SF | 619050 | 2 | PREFORMED EXPANSION JOINT FILLER 1/2" | SF | 705.03-711* | 0.00000
608E52000 | CURB RAMP | SF | 619100 | 2 | PREFORMED EXPANSION JOINT FILLER 1" | SF | 705.03-711* | 0.00000
608E52000 | CURB RAMP | SF | 72600TD | 2 | TRUNCATED DOMES | SF | SPECIAL | 0.00000
608E52001 | CURB RAMP, AS PER PLAN | SF | 21501 | 1 | CONCRETE PORTLAND CEMENT CLASS C | CY | 499 511 | 0.00000
608E52001 | CURB RAMP, AS PER PLAN | SF | 21504 | 1 | CONCRETE PORTLAND CEMENT CLASS C OPT 1 | CY | 499 511 | 0.00000
608E52001 | CURB RAMP, AS PER PLAN | SF | 21507 | 1 | CONCRETE PORTLAND CEMENT CLASS C OPT 2 | CY | 499 511 | 0.00000
608E52001 | CURB RAMP, AS PER PLAN | SF | 42406OH | 2 | 2006 WHITE CURE TYPE 2 CLASS A OR B | GAL | 705.07OH | 0.00000
608E52001 | CURB RAMP, AS PER PLAN | SF | 619050 | 2 | PREFORMED EXPANSION JOINT FILLER 1/2" | SF | 705.03-711* | 0.00000
608E52001 | CURB RAMP, AS PER PLAN | SF | 619100 | 2 | PREFORMED EXPANSION JOINT FILLER 1" | SF | 705.03-711* | 0.00000
608E52002 | CURB RAMP | SF | 21501 | 1 | CONCRETE PORTLAND CEMENT CLASS C | CY | 499 511 | 0.00000
608E52002 | CURB RAMP | SF | 21504 | 1 | CONCRETE PORTLAND CEMENT CLASS C OPT 1 | CY | 499 511 | 0.00000
608E52002 | CURB RAMP | SF | 21507 | 1 | CONCRETE PORTLAND CEMENT CLASS C OPT 2 | CY | 499 511 | 0.00000
608E52002 | CURB RAMP | SF | 21528 | 1 | CONCRETE PORTLAND CEMENT CLASS C OPT 3 | CY | 499 511 | 0.00000
608E52002 | CURB RAMP | SF | 42406OH | 2 | 2006 WHITE CURE TYPE 2 CLASS A OR B | GAL | 705.07OH | 0.00000
608E52002 | CURB RAMP | SF | 619050 | 2 | PREFORMED EXPANSION JOINT FILLER 1/2" | SF | 705.03-711* | 0.00000
608E52002 | CURB RAMP | SF | 619100 | 2 | PREFORMED EXPANSION JOINT FILLER 1" | SF | 705.03-711* | 0.00000
608E52002 | CURB RAMP | SF | 72600TD | 2 | TRUNCATED DOMES | SF | SPECIAL | 0.00000
608E52003 | CURB RAMP, AS PER PLAN | SF | 21501 | 1 | CONCRETE PORTLAND CEMENT CLASS C | CY | 499 511 | 0.00000
608E52003 | CURB RAMP, AS PER PLAN | SF | 21504 | 1 | CONCRETE PORTLAND CEMENT CLASS C OPT 1 | CY | 499 511 | 0.00000
608E52003 | CURB RAMP, AS PER PLAN | SF | 21507 | 1 | CONCRETE PORTLAND CEMENT CLASS C OPT 2 | CY | 499 511 | 0.00000
608E52003 | CURB RAMP, AS PER PLAN | SF | 21528 | 1 | CONCRETE PORTLAND CEMENT CLASS C OPT 3 | CY | 499 511 | 0.00000
608E52003 | CURB RAMP, AS PER PLAN | SF | 42406OH | 2 | 2006 WHITE CURE TYPE 2 CLASS A OR B | GAL | 705.07OH | 0.00000
608E52003 | CURB RAMP, AS PER PLAN | SF | 619050 | 2 | PREFORMED EXPANSION JOINT FILLER 1/2" | SF | 705.03-711* | 0.00000
608E52003 | CURB RAMP, AS PER PLAN | SF | 619100 | 2 | PREFORMED EXPANSION JOINT FILLER 1" | SF | 705.03-711* | 0.00000
608E52003 | CURB RAMP, AS PER PLAN | SF | 72600TD | 2 | TRUNCATED DOMES | SF | SPECIAL | 0.00000
608E52010 | CURB RAMP, TYPE A1 | SF | 21501 | 1 | CONCRETE PORTLAND CEMENT CLASS C | CY | 499 511 | 0.00000
608E52010 | CURB RAMP, TYPE A1 | SF | 21504 | 1 | CONCRETE PORTLAND CEMENT CLASS C OPT 1 | CY | 499 511 | 0.00000
608E52010 | CURB RAMP, TYPE A1 | SF | 21507 | 1 | CONCRETE PORTLAND CEMENT CLASS C OPT 2 | CY | 499 511 | 0.00000
608E52010 | CURB RAMP, TYPE A1 | SF | 21528 | 1 | CONCRETE PORTLAND CEMENT CLASS C OPT 3 | CY | 499 511 | 0.00000
608E52010 | CURB RAMP, TYPE A1 | SF | 42406OH | 2 | 2006 WHITE CURE TYPE 2 CLASS A OR B | GAL | 705.07OH | 0.00000
608E52010 | CURB RAMP, TYPE A1 | SF | 619050 | 2 | PREFORMED EXPANSION JOINT FILLER 1/2" | SF | 705.03-711* | 0.00000
608E52010 | CURB RAMP, TYPE A1 | SF | 619100 | 2 | PREFORMED EXPANSION JOINT FILLER 1" | SF | 705.03-711* | 0.00000
608E52010 | CURB RAMP, TYPE A1 | SF | 72600TD | 2 | TRUNCATED DOMES | SF | SPECIAL | 0.00000
608E52011 | CURB RAMP, TYPE A1, AS PER PLAN | SF | 21501 | 1 | CONCRETE PORTLAND CEMENT CLASS C | CY | 499 511 | 0.00000
608E52011 | CURB RAMP, TYPE A1, AS PER PLAN | SF | 21504 | 1 | CONCRETE PORTLAND CEMENT CLASS C OPT 1 | CY | 499 511 | 0.00000
608E52011 | CURB RAMP, TYPE A1, AS PER PLAN | SF | 21507 | 1 | CONCRETE PORTLAND CEMENT CLASS C OPT 2 | CY | 499 511 | 0.00000
608E52011 | CURB RAMP, TYPE A1, AS PER PLAN | SF | 21528 | 1 | CONCRETE PORTLAND CEMENT CLASS C OPT 3 | CY | 499 511 | 0.00000
608E52011 | CURB RAMP, TYPE A1, AS PER PLAN | SF | 42406OH | 2 | 2006 WHITE CURE TYPE 2 CLASS A OR B | GAL | 705.07OH | 0.00000
608E52011 | CURB RAMP, TYPE A1, AS PER PLAN | SF | 619050 | 2 | PREFORMED EXPANSION JOINT FILLER 1/2" | SF | 705.03-711* | 0.00000
608E52011 | CURB RAMP, TYPE A1, AS PER PLAN | SF | 619100 | 2 | PREFORMED EXPANSION JOINT FILLER 1" | SF | 705.03-711* | 0.00000
608E52011 | CURB RAMP, TYPE A1, AS PER PLAN | SF | 72600TD | 2 | TRUNCATED DOMES | SF | SPECIAL | 0.00000
608E52020 | CURB RAMP, TYPE A2 | SF | 21501 | 1 | CONCRETE PORTLAND CEMENT CLASS C | CY | 499 511 | 0.00000
608E52020 | CURB RAMP, TYPE A2 | SF | 21504 | 1 | CONCRETE PORTLAND CEMENT CLASS C OPT 1 | CY | 499 511 | 0.00000
608E52020 | CURB RAMP, TYPE A2 | SF | 21507 | 1 | CONCRETE PORTLAND CEMENT CLASS C OPT 2 | CY | 499 511 | 0.00000
608E52020 | CURB RAMP, TYPE A2 | SF | 21528 | 1 | CONCRETE PORTLAND CEMENT CLASS C OPT 3 | CY | 499 511 | 0.00000
608E52020 | CURB RAMP, TYPE A2 | SF | 42406OH | 2 | 2006 WHITE CURE TYPE 2 CLASS A OR B | GAL | 705.07OH | 0.00000
608E52020 | CURB RAMP, TYPE A2 | SF | 619050 | 2 | PREFORMED EXPANSION JOINT FILLER 1/2" | SF | 705.03-711* | 0.00000
608E52020 | CURB RAMP, TYPE A2 | SF | 619100 | 2 | PREFORMED EXPANSION JOINT FILLER 1" | SF | 705.03-711* | 0.00000
608E52020 | CURB RAMP, TYPE A2 | SF | 72600TD | 2 | TRUNCATED DOMES | SF | SPECIAL | 0.00000
608E52021 | CURB RAMP, TYPE A2, AS PER PLAN | SF | 21501 | 1 | CONCRETE PORTLAND CEMENT CLASS C | CY | 499 511 | 0.00000
608E52021 | CURB RAMP, TYPE A2, AS PER PLAN | SF | 21504 | 1 | CONCRETE PORTLAND CEMENT CLASS C OPT 1 | CY | 499 511 | 0.00000
608E52021 | CURB RAMP, TYPE A2, AS PER PLAN | SF | 21507 | 1 | CONCRETE PORTLAND CEMENT CLASS C OPT 2 | CY | 499 511 | 0.00000
608E52021 | CURB RAMP, TYPE A2, AS PER PLAN | SF | 21528 | 1 | CONCRETE PORTLAND CEMENT CLASS C OPT 3 | CY | 499 511 | 0.00000
608E52021 | CURB RAMP, TYPE A2, AS PER PLAN | SF | 42406OH | 2 | 2006 WHITE CURE TYPE 2 CLASS A OR B | GAL | 705.07OH | 0.00000
608E52021 | CURB RAMP, TYPE A2, AS PER PLAN | SF | 619050 | 2 | PREFORMED EXPANSION JOINT FILLER 1/2" | SF | 705.03-711* | 0.00000
608E52021 | CURB RAMP, TYPE A2, AS PER PLAN | SF | 619100 | 2 | PREFORMED EXPANSION JOINT FILLER 1" | SF | 705.03-711* | 0.00000
608E52021 | CURB RAMP, TYPE A2, AS PER PLAN | SF | 72600TD | 2 | TRUNCATED DOMES | SF | SPECIAL | 0.00000
608E52030 | CURB RAMP, TYPE B1 | SF | 21501 | 1 | CONCRETE PORTLAND CEMENT CLASS C | CY | 499 511 | 0.00000
608E52030 | CURB RAMP, TYPE B1 | SF | 21504 | 1 | CONCRETE PORTLAND CEMENT CLASS C OPT 1 | CY | 499 511 | 0.00000
608E52030 | CURB RAMP, TYPE B1 | SF | 21507 | 1 | CONCRETE PORTLAND CEMENT CLASS C OPT 2 | CY | 499 511 | 0.00000
608E52030 | CURB RAMP, TYPE B1 | SF | 21528 | 1 | CONCRETE PORTLAND CEMENT CLASS C OPT 3 | CY | 499 511 | 0.00000
608E52030 | CURB RAMP, TYPE B1 | SF | 42406OH | 2 | 2006 WHITE CURE TYPE 2 CLASS A OR B | GAL | 705.07OH | 0.00000
608E52030 | CURB RAMP, TYPE B1 | SF | 619050 | 2 | PREFORMED EXPANSION JOINT FILLER 1/2" | SF | 705.03-711* | 0.00000
608E52030 | CURB RAMP, TYPE B1 | SF | 619100 | 2 | PREFORMED EXPANSION JOINT FILLER 1" | SF | 705.03-711* | 0.00000
608E52030 | CURB RAMP, TYPE B1 | SF | 72600TD | 2 | TRUNCATED DOMES | SF | SPECIAL | 0.00000
608E52031 | CURB RAMP, TYPE B1, AS PER PLAN | SF | 21501 | 1 | CONCRETE PORTLAND CEMENT CLASS C | CY | 499 511 | 0.00000
608E52031 | CURB RAMP, TYPE B1, AS PER PLAN | SF | 21504 | 1 | CONCRETE PORTLAND CEMENT CLASS C OPT 1 | CY | 499 511 | 0.00000
608E52031 | CURB RAMP, TYPE B1, AS PER PLAN | SF | 21507 | 1 | CONCRETE PORTLAND CEMENT CLASS C OPT 2 | CY | 499 511 | 0.00000
608E52031 | CURB RAMP, TYPE B1, AS PER PLAN | SF | 21528 | 1 | CONCRETE PORTLAND CEMENT CLASS C OPT 3 | CY | 499 511 | 0.00000
608E52031 | CURB RAMP, TYPE B1, AS PER PLAN | SF | 42406OH | 2 | 2006 WHITE CURE TYPE 2 CLASS A OR B | GAL | 705.07OH | 0.00000
608E52031 | CURB RAMP, TYPE B1, AS PER PLAN | SF | 619050 | 2 | PREFORMED EXPANSION JOINT FILLER 1/2" | SF | 705.03-711* | 0.00000
608E52031 | CURB RAMP, TYPE B1, AS PER PLAN | SF | 619100 | 2 | PREFORMED EXPANSION JOINT FILLER 1" | SF | 705.03-711* | 0.00000
608E52031 | CURB RAMP, TYPE B1, AS PER PLAN | SF | 72600TD | 2 | TRUNCATED DOMES | SF | SPECIAL | 0.00000
608E52040 | CURB RAMP, TYPE B2 | SF | 21501 | 1 | CONCRETE PORTLAND CEMENT CLASS C | CY | 499 511 | 0.00000
608E52040 | CURB RAMP, TYPE B2 | SF | 21504 | 1 | CONCRETE PORTLAND CEMENT CLASS C OPT 1 | CY | 499 511 | 0.00000
608E52040 | CURB RAMP, TYPE B2 | SF | 21507 | 1 | CONCRETE PORTLAND CEMENT CLASS C OPT 2 | CY | 499 511 | 0.00000
608E52040 | CURB RAMP, TYPE B2 | SF | 21528 | 1 | CONCRETE PORTLAND CEMENT CLASS C OPT 3 | CY | 499 511 | 0.00000
608E52040 | CURB RAMP, TYPE B2 | SF | 42406OH | 2 | 2006 WHITE CURE TYPE 2 CLASS A OR B | GAL | 705.07OH | 0.00000
608E52040 | CURB RAMP, TYPE B2 | SF | 619050 | 2 | PREFORMED EXPANSION JOINT FILLER 1/2" | SF | 705.03-711* | 0.00000
608E52040 | CURB RAMP, TYPE B2 | SF | 619100 | 2 | PREFORMED EXPANSION JOINT FILLER 1" | SF | 705.03-711* | 0.00000
608E52040 | CURB RAMP, TYPE B2 | SF | 72600TD | 2 | TRUNCATED DOMES | SF | SPECIAL | 0.00000
608E52041 | CURB RAMP, TYPE B2, APP | SF | 21501 | 1 | CONCRETE PORTLAND CEMENT CLASS C | CY | 499 511 | 0.00000
608E52041 | CURB RAMP, TYPE B2, APP | SF | 21504 | 1 | CONCRETE PORTLAND CEMENT CLASS C OPT 1 | CY | 499 511 | 0.00000
608E52041 | CURB RAMP, TYPE B2, APP | SF | 21507 | 1 | CONCRETE PORTLAND CEMENT CLASS C OPT 2 | CY | 499 511 | 0.00000
608E52041 | CURB RAMP, TYPE B2, APP | SF | 21528 | 1 | CONCRETE PORTLAND CEMENT CLASS C OPT 3 | CY | 499 511 | 0.00000
608E52041 | CURB RAMP, TYPE B2, APP | SF | 42406OH | 2 | 2006 WHITE CURE TYPE 2 CLASS A OR B | GAL | 705.07OH | 0.00000
608E52041 | CURB RAMP, TYPE B2, APP | SF | 619050 | 2 | PREFORMED EXPANSION JOINT FILLER 1/2" | SF | 705.03-711* | 0.00000
608E52041 | CURB RAMP, TYPE B2, APP | SF | 619100 | 2 | PREFORMED EXPANSION JOINT FILLER 1" | SF | 705.03-711* | 0.00000
608E52041 | CURB RAMP, TYPE B2, APP | SF | 72600TD | 2 | TRUNCATED DOMES | SF | SPECIAL | 0.00000
608E52050 | CURB RAMP, TYPE C1 | SF | 21501 | 1 | CONCRETE PORTLAND CEMENT CLASS C | CY | 499 511 | 0.00000
608E52050 | CURB RAMP, TYPE C1 | SF | 21504 | 1 | CONCRETE PORTLAND CEMENT CLASS C OPT 1 | CY | 499 511 | 0.00000
608E52050 | CURB RAMP, TYPE C1 | SF | 21507 | 1 | CONCRETE PORTLAND CEMENT CLASS C OPT 2 | CY | 499 511 | 0.00000
608E52050 | CURB RAMP, TYPE C1 | SF | 21528 | 1 | CONCRETE PORTLAND CEMENT CLASS C OPT 3 | CY | 499 511 | 0.00000
608E52050 | CURB RAMP, TYPE C1 | SF | 42406OH | 2 | 2006 WHITE CURE TYPE 2 CLASS A OR B | GAL | 705.07OH | 0.00000
608E52050 | CURB RAMP, TYPE C1 | SF | 619050 | 2 | PREFORMED EXPANSION JOINT FILLER 1/2" | SF | 705.03-711* | 0.00000
608E52050 | CURB RAMP, TYPE C1 | SF | 619100 | 2 | PREFORMED EXPANSION JOINT FILLER 1" | SF | 705.03-711* | 0.00000
608E52050 | CURB RAMP, TYPE C1 | SF | 72600TD | 2 | TRUNCATED DOMES | SF | SPECIAL | 0.00000
608E52051 | CURB RAMP, TYPE C1, AS PER PLAN | SF | 21501 | 1 | CONCRETE PORTLAND CEMENT CLASS C | CY | 499 511 | 0.00000
608E52051 | CURB RAMP, TYPE C1, AS PER PLAN | SF | 21504 | 1 | CONCRETE PORTLAND CEMENT CLASS C OPT 1 | CY | 499 511 | 0.00000
608E52051 | CURB RAMP, TYPE C1, AS PER PLAN | SF | 21507 | 1 | CONCRETE PORTLAND CEMENT CLASS C OPT 2 | CY | 499 511 | 0.00000
608E52051 | CURB RAMP, TYPE C1, AS PER PLAN | SF | 21528 | 1 | CONCRETE PORTLAND CEMENT CLASS C OPT 3 | CY | 499 511 | 0.00000
608E52051 | CURB RAMP, TYPE C1, AS PER PLAN | SF | 42406OH | 2 | 2006 WHITE CURE TYPE 2 CLASS A OR B | GAL | 705.07OH | 0.00000
608E52051 | CURB RAMP, TYPE C1, AS PER PLAN | SF | 619050 | 2 | PREFORMED EXPANSION JOINT FILLER 1/2" | SF | 705.03-711* | 0.00000
608E52051 | CURB RAMP, TYPE C1, AS PER PLAN | SF | 619100 | 2 | PREFORMED EXPANSION JOINT FILLER 1" | SF | 705.03-711* | 0.00000
608E52051 | CURB RAMP, TYPE C1, AS PER PLAN | SF | 72600TD | 2 | TRUNCATED DOMES | SF | SPECIAL | 0.00000
608E52060 | CURB RAMP, TYPE C2 | SF | 21501 | 1 | CONCRETE PORTLAND CEMENT CLASS C | CY | 499 511 | 0.00000
608E52060 | CURB RAMP, TYPE C2 | SF | 21504 | 1 | CONCRETE PORTLAND CEMENT CLASS C OPT 1 | CY | 499 511 | 0.00000
608E52060 | CURB RAMP, TYPE C2 | SF | 21507 | 1 | CONCRETE PORTLAND CEMENT CLASS C OPT 2 | CY | 499 511 | 0.00000
608E52060 | CURB RAMP, TYPE C2 | SF | 21528 | 1 | CONCRETE PORTLAND CEMENT CLASS C OPT 3 | CY | 499 511 | 0.00000
608E52060 | CURB RAMP, TYPE C2 | SF | 42406OH | 2 | 2006 WHITE CURE TYPE 2 CLASS A OR B | GAL | 705.07OH | 0.00000
608E52060 | CURB RAMP, TYPE C2 | SF | 619050 | 2 | PREFORMED EXPANSION JOINT FILLER 1/2" | SF | 705.03-711* | 0.00000
608E52060 | CURB RAMP, TYPE C2 | SF | 619100 | 2 | PREFORMED EXPANSION JOINT FILLER 1" | SF | 705.03-711* | 0.00000
608E52060 | CURB RAMP, TYPE C2 | SF | 72600TD | 2 | TRUNCATED DOMES | SF | SPECIAL | 0.00000
608E52061 | CURB RAMP, TYPE C2, AS PER PLAN | SF | 21501 | 1 | CONCRETE PORTLAND CEMENT CLASS C | CY | 499 511 | 0.00000
608E52061 | CURB RAMP, TYPE C2, AS PER PLAN | SF | 21504 | 1 | CONCRETE PORTLAND CEMENT CLASS C OPT 1 | CY | 499 511 | 0.00000
608E52061 | CURB RAMP, TYPE C2, AS PER PLAN | SF | 21507 | 1 | CONCRETE PORTLAND CEMENT CLASS C OPT 2 | CY | 499 511 | 0.00000
608E52061 | CURB RAMP, TYPE C2, AS PER PLAN | SF | 21528 | 1 | CONCRETE PORTLAND CEMENT CLASS C OPT 3 | CY | 499 511 | 0.00000
608E52061 | CURB RAMP, TYPE C2, AS PER PLAN | SF | 42406OH | 2 | 2006 WHITE CURE TYPE 2 CLASS A OR B | GAL | 705.07OH | 0.00000
608E52061 | CURB RAMP, TYPE C2, AS PER PLAN | SF | 619050 | 2 | PREFORMED EXPANSION JOINT FILLER 1/2" | SF | 705.03-711* | 0.00000
608E52061 | CURB RAMP, TYPE C2, AS PER PLAN | SF | 619100 | 2 | PREFORMED EXPANSION JOINT FILLER 1" | SF | 705.03-711* | 0.00000
608E52061 | CURB RAMP, TYPE C2, AS PER PLAN | SF | 72600TD | 2 | TRUNCATED DOMES | SF | SPECIAL | 0.00000
608E52070 | CURB RAMP, TYPE D | SF | 21501 | 1 | CONCRETE PORTLAND CEMENT CLASS C | CY | 499 511 | 0.00000
608E52070 | CURB RAMP, TYPE D | SF | 21504 | 1 | CONCRETE PORTLAND CEMENT CLASS C OPT 1 | CY | 499 511 | 0.00000
608E52070 | CURB RAMP, TYPE D | SF | 21507 | 1 | CONCRETE PORTLAND CEMENT CLASS C OPT 2 | CY | 499 511 | 0.00000
608E52070 | CURB RAMP, TYPE D | SF | 21528 | 1 | CONCRETE PORTLAND CEMENT CLASS C OPT 3 | CY | 499 511 | 0.00000
608E52070 | CURB RAMP, TYPE D | SF | 42406OH | 2 | 2006 WHITE CURE TYPE 2 CLASS A OR B | GAL | 705.07OH | 0.00000
608E52070 | CURB RAMP, TYPE D | SF | 619050 | 2 | PREFORMED EXPANSION JOINT FILLER 1/2" | SF | 705.03-711* | 0.00000
608E52070 | CURB RAMP, TYPE D | SF | 619100 | 2 | PREFORMED EXPANSION JOINT FILLER 1" | SF | 705.03-711* | 0.00000
608E52070 | CURB RAMP, TYPE D | SF | 72600TD | 2 | TRUNCATED DOMES | SF | SPECIAL | 0.00000
608E52071 | CURB RAMP, TYPE D, AS PER PLAN | SF | 21501 | 1 | CONCRETE PORTLAND CEMENT CLASS C | CY | 499 511 | 0.00000
608E52071 | CURB RAMP, TYPE D, AS PER PLAN | SF | 21504 | 1 | CONCRETE PORTLAND CEMENT CLASS C OPT 1 | CY | 499 511 | 0.00000
608E52071 | CURB RAMP, TYPE D, AS PER PLAN | SF | 21507 | 1 | CONCRETE PORTLAND CEMENT CLASS C OPT 2 | CY | 499 511 | 0.00000
608E52071 | CURB RAMP, TYPE D, AS PER PLAN | SF | 21528 | 1 | CONCRETE PORTLAND CEMENT CLASS C OPT 3 | CY | 499 511 | 0.00000
608E52071 | CURB RAMP, TYPE D, AS PER PLAN | SF | 42406OH | 2 | 2006 WHITE CURE TYPE 2 CLASS A OR B | GAL | 705.07OH | 0.00000
608E52071 | CURB RAMP, TYPE D, AS PER PLAN | SF | 619050 | 2 | PREFORMED EXPANSION JOINT FILLER 1/2" | SF | 705.03-711* | 0.00000
608E52071 | CURB RAMP, TYPE D, AS PER PLAN | SF | 619100 | 2 | PREFORMED EXPANSION JOINT FILLER 1" | SF | 705.03-711* | 0.00000
608E52071 | CURB RAMP, TYPE D, AS PER PLAN | SF | 72600TD | 2 | TRUNCATED DOMES | SF | SPECIAL | 0.00000
608E52110 | CURB RAMP, TYPE A1 | EACH | 21501 | 1 | CONCRETE PORTLAND CEMENT CLASS C | CY | 499 511 | 0.00000
608E52110 | CURB RAMP, TYPE A1 | EACH | 21504 | 1 | CONCRETE PORTLAND CEMENT CLASS C OPT 1 | CY | 499 511 | 0.00000
608E52110 | CURB RAMP, TYPE A1 | EACH | 21507 | 1 | CONCRETE PORTLAND CEMENT CLASS C OPT 2 | CY | 499 511 | 0.00000
608E52110 | CURB RAMP, TYPE A1 | EACH | 21528 | 1 | CONCRETE PORTLAND CEMENT CLASS C OPT 3 | CY | 499 511 | 0.00000
608E52110 | CURB RAMP, TYPE A1 | EACH | 42406OH | 2 | 2006 WHITE CURE TYPE 2 CLASS A OR B | GAL | 705.07OH | 0.00000
608E52110 | CURB RAMP, TYPE A1 | EACH | 619050 | 2 | PREFORMED EXPANSION JOINT FILLER 1/2" | SF | 705.03-711* | 0.00000
608E52110 | CURB RAMP, TYPE A1 | EACH | 619100 | 2 | PREFORMED EXPANSION JOINT FILLER 1" | SF | 705.03-711* | 0.00000
608E52110 | CURB RAMP, TYPE A1 | EACH | 72600TD | 2 | TRUNCATED DOMES | SF | SPECIAL | 0.00000
608E52111 | CURB RAMP, TYPE A1, AS PER PLAN | EACH | 21501 | 1 | CONCRETE PORTLAND CEMENT CLASS C | CY | 499 511 | 0.00000
608E52111 | CURB RAMP, TYPE A1, AS PER PLAN | EACH | 21504 | 1 | CONCRETE PORTLAND CEMENT CLASS C OPT 1 | CY | 499 511 | 0.00000
608E52111 | CURB RAMP, TYPE A1, AS PER PLAN | EACH | 21507 | 1 | CONCRETE PORTLAND CEMENT CLASS C OPT 2 | CY | 499 511 | 0.00000
608E52111 | CURB RAMP, TYPE A1, AS PER PLAN | EACH | 21528 | 1 | CONCRETE PORTLAND CEMENT CLASS C OPT 3 | CY | 499 511 | 0.00000
608E52111 | CURB RAMP, TYPE A1, AS PER PLAN | EACH | 42406OH | 2 | 2006 WHITE CURE TYPE 2 CLASS A OR B | GAL | 705.07OH | 0.00000
608E52111 | CURB RAMP, TYPE A1, AS PER PLAN | EACH | 619050 | 2 | PREFORMED EXPANSION JOINT FILLER 1/2" | SF | 705.03-711* | 0.00000
608E52111 | CURB RAMP, TYPE A1, AS PER PLAN | EACH | 619100 | 2 | PREFORMED EXPANSION JOINT FILLER 1" | SF | 705.03-711* | 0.00000
608E52111 | CURB RAMP, TYPE A1, AS PER PLAN | EACH | 72600TD | 2 | TRUNCATED DOMES | SF | SPECIAL | 0.00000
608E52120 | CURB RAMP, TYPE A2 | EACH | 21501 | 1 | CONCRETE PORTLAND CEMENT CLASS C | CY | 499 511 | 0.00000
608E52120 | CURB RAMP, TYPE A2 | EACH | 21504 | 1 | CONCRETE PORTLAND CEMENT CLASS C OPT 1 | CY | 499 511 | 0.00000
608E52120 | CURB RAMP, TYPE A2 | EACH | 21507 | 1 | CONCRETE PORTLAND CEMENT CLASS C OPT 2 | CY | 499 511 | 0.00000
608E52120 | CURB RAMP, TYPE A2 | EACH | 21528 | 1 | CONCRETE PORTLAND CEMENT CLASS C OPT 3 | CY | 499 511 | 0.00000
608E52120 | CURB RAMP, TYPE A2 | EACH | 42406OH | 2 | 2006 WHITE CURE TYPE 2 CLASS A OR B | GAL | 705.07OH | 0.00000
608E52120 | CURB RAMP, TYPE A2 | EACH | 619050 | 2 | PREFORMED EXPANSION JOINT FILLER 1/2" | SF | 705.03-711* | 0.00000
608E52120 | CURB RAMP, TYPE A2 | EACH | 619100 | 2 | PREFORMED EXPANSION JOINT FILLER 1" | SF | 705.03-711* | 0.00000
608E52120 | CURB RAMP, TYPE A2 | EACH | 72600TD | 2 | TRUNCATED DOMES | SF | SPECIAL | 0.00000
608E52121 | CURB RAMP, TYPE A2, AS PER PLAN | EACH | 21501 | 1 | CONCRETE PORTLAND CEMENT CLASS C | CY | 499 511 | 0.00000
608E52121 | CURB RAMP, TYPE A2, AS PER PLAN | EACH | 21504 | 1 | CONCRETE PORTLAND CEMENT CLASS C OPT 1 | CY | 499 511 | 0.00000
608E52121 | CURB RAMP, TYPE A2, AS PER PLAN | EACH | 21507 | 1 | CONCRETE PORTLAND CEMENT CLASS C OPT 2 | CY | 499 511 | 0.00000
608E52121 | CURB RAMP, TYPE A2, AS PER PLAN | EACH | 21528 | 1 | CONCRETE PORTLAND CEMENT CLASS C OPT 3 | CY | 499 511 | 0.00000
608E52121 | CURB RAMP, TYPE A2, AS PER PLAN | EACH | 42406OH | 2 | 2006 WHITE CURE TYPE 2 CLASS A OR B | GAL | 705.07OH | 0.00000
608E52121 | CURB RAMP, TYPE A2, AS PER PLAN | EACH | 619050 | 2 | PREFORMED EXPANSION JOINT FILLER 1/2" | SF | 705.03-711* | 0.00000
608E52121 | CURB RAMP, TYPE A2, AS PER PLAN | EACH | 619100 | 2 | PREFORMED EXPANSION JOINT FILLER 1" | SF | 705.03-711* | 0.00000
608E52121 | CURB RAMP, TYPE A2, AS PER PLAN | EACH | 72600TD | 2 | TRUNCATED DOMES | SF | SPECIAL | 0.00000
608E52130 | CURB RAMP, TYPE B1 | EACH | 21501 | 1 | CONCRETE PORTLAND CEMENT CLASS C | CY | 499 511 | 0.00000
608E52130 | CURB RAMP, TYPE B1 | EACH | 21504 | 1 | CONCRETE PORTLAND CEMENT CLASS C OPT 1 | CY | 499 511 | 0.00000
608E52130 | CURB RAMP, TYPE B1 | EACH | 21507 | 1 | CONCRETE PORTLAND CEMENT CLASS C OPT 2 | CY | 499 511 | 0.00000
608E52130 | CURB RAMP, TYPE B1 | EACH | 21528 | 1 | CONCRETE PORTLAND CEMENT CLASS C OPT 3 | CY | 499 511 | 0.00000
608E52130 | CURB RAMP, TYPE B1 | EACH | 42406OH | 2 | 2006 WHITE CURE TYPE 2 CLASS A OR B | GAL | 705.07OH | 0.00000
608E52130 | CURB RAMP, TYPE B1 | EACH | 619050 | 2 | PREFORMED EXPANSION JOINT FILLER 1/2" | SF | 705.03-711* | 0.00000
608E52130 | CURB RAMP, TYPE B1 | EACH | 619100 | 2 | PREFORMED EXPANSION JOINT FILLER 1" | SF | 705.03-711* | 0.00000
608E52130 | CURB RAMP, TYPE B1 | EACH | 72600TD | 2 | TRUNCATED DOMES | SF | SPECIAL | 0.00000
608E52140 | CURB RAMP, TYPE B2 | EACH | 21501 | 1 | CONCRETE PORTLAND CEMENT CLASS C | CY | 499 511 | 0.00000
608E52140 | CURB RAMP, TYPE B2 | EACH | 21504 | 1 | CONCRETE PORTLAND CEMENT CLASS C OPT 1 | CY | 499 511 | 0.00000
608E52140 | CURB RAMP, TYPE B2 | EACH | 21507 | 1 | CONCRETE PORTLAND CEMENT CLASS C OPT 2 | CY | 499 511 | 0.00000
608E52140 | CURB RAMP, TYPE B2 | EACH | 21528 | 1 | CONCRETE PORTLAND CEMENT CLASS C OPT 3 | CY | 499 511 | 0.00000
608E52140 | CURB RAMP, TYPE B2 | EACH | 42406OH | 2 | 2006 WHITE CURE TYPE 2 CLASS A OR B | GAL | 705.07OH | 0.00000
608E52140 | CURB RAMP, TYPE B2 | EACH | 619050 | 2 | PREFORMED EXPANSION JOINT FILLER 1/2" | SF | 705.03-711* | 0.00000
608E52140 | CURB RAMP, TYPE B2 | EACH | 619100 | 2 | PREFORMED EXPANSION JOINT FILLER 1" | SF | 705.03-711* | 0.00000
608E52140 | CURB RAMP, TYPE B2 | EACH | 72600TD | 2 | TRUNCATED DOMES | SF | SPECIAL | 0.00000
608E52150 | CURB RAMP, TYPE C1 | EACH | 21501 | 1 | CONCRETE PORTLAND CEMENT CLASS C | CY | 499 511 | 0.00000
608E52150 | CURB RAMP, TYPE C1 | EACH | 21504 | 1 | CONCRETE PORTLAND CEMENT CLASS C OPT 1 | CY | 499 511 | 0.00000
608E52150 | CURB RAMP, TYPE C1 | EACH | 21507 | 1 | CONCRETE PORTLAND CEMENT CLASS C OPT 2 | CY | 499 511 | 0.00000
608E52150 | CURB RAMP, TYPE C1 | EACH | 21528 | 1 | CONCRETE PORTLAND CEMENT CLASS C OPT 3 | CY | 499 511 | 0.00000
608E52150 | CURB RAMP, TYPE C1 | EACH | 42406OH | 2 | 2006 WHITE CURE TYPE 2 CLASS A OR B | GAL | 705.07OH | 0.00000
608E52150 | CURB RAMP, TYPE C1 | EACH | 619050 | 2 | PREFORMED EXPANSION JOINT FILLER 1/2" | SF | 705.03-711* | 0.00000
608E52150 | CURB RAMP, TYPE C1 | EACH | 619100 | 2 | PREFORMED EXPANSION JOINT FILLER 1" | SF | 705.03-711* | 0.00000
608E52150 | CURB RAMP, TYPE C1 | EACH | 72600TD | 2 | TRUNCATED DOMES | SF | SPECIAL | 0.00000
608E52160 | CURB RAMP, TYPE C2 | EACH | 21501 | 1 | CONCRETE PORTLAND CEMENT CLASS C | CY | 499 511 | 0.00000
608E52160 | CURB RAMP, TYPE C2 | EACH | 21504 | 1 | CONCRETE PORTLAND CEMENT CLASS C OPT 1 | CY | 499 511 | 0.00000
608E52160 | CURB RAMP, TYPE C2 | EACH | 21507 | 1 | CONCRETE PORTLAND CEMENT CLASS C OPT 2 | CY | 499 511 | 0.00000
608E52160 | CURB RAMP, TYPE C2 | EACH | 21528 | 1 | CONCRETE PORTLAND CEMENT CLASS C OPT 3 | CY | 499 511 | 0.00000
608E52160 | CURB RAMP, TYPE C2 | EACH | 42406OH | 2 | 2006 WHITE CURE TYPE 2 CLASS A OR B | GAL | 705.07OH | 0.00000
608E52160 | CURB RAMP, TYPE C2 | EACH | 619050 | 2 | PREFORMED EXPANSION JOINT FILLER 1/2" | SF | 705.03-711* | 0.00000
608E52160 | CURB RAMP, TYPE C2 | EACH | 619100 | 2 | PREFORMED EXPANSION JOINT FILLER 1" | SF | 705.03-711* | 0.00000
608E52160 | CURB RAMP, TYPE C2 | EACH | 72600TD | 2 | TRUNCATED DOMES | SF | SPECIAL | 0.00000
608E53000 | TRUNCATED DOMES | EACH | 72600TD | 1 | TRUNCATED DOMES | SF | SPECIAL | 0.00000
608E54100 | CUYAHOGA COUNTY CURB RAMP, TYPE 1 | SF | 999999 | 1 | MATERIALS AS NEEDED | EACH | NONE | 0.00000
608E54200 | CUYAHOGA COUNTY CURB RAMP, TYPE 2 | SF | 999999 | 1 | MATERIALS AS NEEDED | EACH | NONE | 0.00000
608E98000 | WALKWAY, MISC.: | SF | 999999 | 1 | MATERIALS AS NEEDED | EACH | NONE | 0.00000
608E98100 | WALKWAY, MISC.: | FT | 999999 | 1 | MATERIALS AS NEEDED | EACH | NONE | 0.00000
608E98200 | WALKWAY, MISC.: | EACH | 999999 | 1 | MATERIALS AS NEEDED | EACH | NONE | 0.00000
609E00500 | SANDSTONE CURB | FT | 001044 | 1 | SANDSTONE CURB | FT | 609.02 | 0.00000
609E10000 | ASPHALT CONCRETE CURB, TYPE 1 | FT | 104CRS1 | 3 | ASPHALT CATIONIC EMULS GRD CRS-1 | GAL | 702.04 | 0.02222
609E10000 | ASPHALT CONCRETE CURB, TYPE 1 | FT | 104CSS1 | 3 | ASPHALT CATIONIC EMULS GRD CSS-1 | GAL | 702.04 | 0.02222
609E10000 | ASPHALT CONCRETE CURB, TYPE 1 | FT | 104CSS1H | 3 | ASPHALT CATIONIC EMULS GRD CSS-1H | GAL | 702.04 | 0.02222
609E10000 | ASPHALT CONCRETE CURB, TYPE 1 | FT | 104RS1 | 3 | ASPHALT ANIONIC EMULS RAPID SET GRD RS-1 | GAL | 702.04 | 0.02222
609E10000 | ASPHALT CONCRETE CURB, TYPE 1 | FT | 104SS1 | 2 | ASPHALT ANIONIC EMULS SLOW SET GRADE SS1 | GAL | 702.04 | 0.02222
609E10000 | ASPHALT CONCRETE CURB, TYPE 1 | FT | 104SS1H | 3 | ASPHALT ANIONIC EMULS SLOW SET GRD SS-1H | GAL | 702.04 | 0.02222
609E10000 | ASPHALT CONCRETE CURB, TYPE 1 | FT | 104SS1HR | 3 | ASPH ANIONIC EMULS SLOW SET SS-1H RUBBER | GAL | 702.04 | 0.00000
609E10000 | ASPHALT CONCRETE CURB, TYPE 1 | FT | 104SS1R | 3 | ASPH ANIONIC EMULS SLOW SET SS1 RUBBER | GAL | 702.04 | 0.00000
609E10000 | ASPHALT CONCRETE CURB, TYPE 1 | FT | 1774411 | 1 | BIT CONC 441 TYPE 1 SURFACE | TON | 441 | 0.01389
609E10000 | ASPHALT CONCRETE CURB, TYPE 1 | FT | 180609 | 1 | BITUMINOUS CONCRETE 609 CURB MIX | TON | 609.02 | 0.01389
609E10001 | ASPHALT CONCRETE CURB, TYPE 1, AS PER PLAN | FT | 104CRS1 | 3 | ASPHALT CATIONIC EMULS GRD CRS-1 | GAL | 702.04 | 0.02222
609E10001 | ASPHALT CONCRETE CURB, TYPE 1, AS PER PLAN | FT | 104CSS1 | 3 | ASPHALT CATIONIC EMULS GRD CSS-1 | GAL | 702.04 | 0.02222
609E10001 | ASPHALT CONCRETE CURB, TYPE 1, AS PER PLAN | FT | 104CSS1H | 3 | ASPHALT CATIONIC EMULS GRD CSS-1H | GAL | 702.04 | 0.02222
609E10001 | ASPHALT CONCRETE CURB, TYPE 1, AS PER PLAN | FT | 104RS1 | 3 | ASPHALT ANIONIC EMULS RAPID SET GRD RS-1 | GAL | 702.04 | 0.02222
609E10001 | ASPHALT CONCRETE CURB, TYPE 1, AS PER PLAN | FT | 104SS1 | 2 | ASPHALT ANIONIC EMULS SLOW SET GRADE SS1 | GAL | 702.04 | 0.02222
609E10001 | ASPHALT CONCRETE CURB, TYPE 1, AS PER PLAN | FT | 104SS1H | 3 | ASPHALT ANIONIC EMULS SLOW SET GRD SS-1H | GAL | 702.04 | 0.02222
609E10001 | ASPHALT CONCRETE CURB, TYPE 1, AS PER PLAN | FT | 104SS1HR | 3 | ASPH ANIONIC EMULS SLOW SET SS-1H RUBBER | GAL | 702.04 | 0.00000
609E10001 | ASPHALT CONCRETE CURB, TYPE 1, AS PER PLAN | FT | 104SS1R | 3 | ASPH ANIONIC EMULS SLOW SET SS1 RUBBER | GAL | 702.04 | 0.00000
609E10001 | ASPHALT CONCRETE CURB, TYPE 1, AS PER PLAN | FT | 1774411 | 1 | BIT CONC 441 TYPE 1 SURFACE | TON | 441 | 0.01389
609E10001 | ASPHALT CONCRETE CURB, TYPE 1, AS PER PLAN | FT | 180609 | 1 | BITUMINOUS CONCRETE 609 CURB MIX | TON | 609.02 | 0.01389
609E12000 | COMBINATION CURB AND GUTTER, TYPE 2 | FT | 21501 | 1 | CONCRETE PORTLAND CEMENT CLASS C | CY | 499 511 | 0.07870
609E12000 | COMBINATION CURB AND GUTTER, TYPE 2 | FT | 21504 | 1 | CONCRETE PORTLAND CEMENT CLASS C OPT 1 | CY | 499 511 | 0.07870
609E12000 | COMBINATION CURB AND GUTTER, TYPE 2 | FT | 21507 | 1 | CONCRETE PORTLAND CEMENT CLASS C OPT 2 | CY | 499 511 | 0.07870
609E12000 | COMBINATION CURB AND GUTTER, TYPE 2 | FT | 21528 | 1 | CONCRETE PORTLAND CEMENT CLASS C OPT 3 | CY | 499 511 | 0.07870
609E12000 | COMBINATION CURB AND GUTTER, TYPE 2 | FT | 42406OH | 2 | 2006 WHITE CURE TYPE 2 CLASS A OR B | GAL | 705.07OH | 0.00000
609E12000 | COMBINATION CURB AND GUTTER, TYPE 2 | FT | 619100 | 2 | PREFORMED EXPANSION JOINT FILLER 1" | SF | 705.03-711* | 0.00000
609E12001 | COMBINATION CURB AND GUTTER, TYPE 2, AS PER PLAN | FT | 21501 | 1 | CONCRETE PORTLAND CEMENT CLASS C | CY | 499 511 | 0.07870
609E12001 | COMBINATION CURB AND GUTTER, TYPE 2, AS PER PLAN | FT | 21504 | 1 | CONCRETE PORTLAND CEMENT CLASS C OPT 1 | CY | 499 511 | 0.07870
609E12001 | COMBINATION CURB AND GUTTER, TYPE 2, AS PER PLAN | FT | 21507 | 1 | CONCRETE PORTLAND CEMENT CLASS C OPT 2 | CY | 499 511 | 0.07870
609E12001 | COMBINATION CURB AND GUTTER, TYPE 2, AS PER PLAN | FT | 21528 | 1 | CONCRETE PORTLAND CEMENT CLASS C OPT 3 | CY | 499 511 | 0.07870
609E12001 | COMBINATION CURB AND GUTTER, TYPE 2, AS PER PLAN | FT | 42406OH | 2 | 2006 WHITE CURE TYPE 2 CLASS A OR B | GAL | 705.07OH | 0.00000
609E12001 | COMBINATION CURB AND GUTTER, TYPE 2, AS PER PLAN | FT | 619100 | 2 | PREFORMED EXPANSION JOINT FILLER 1" | SF | 705.03-711* | 0.00000
609E14000 | CURB, TYPE 2-A | FT | 21501 | 1 | CONCRETE PORTLAND CEMENT CLASS C | CY | 499 511 | 0.00800
609E14000 | CURB, TYPE 2-A | FT | 21504 | 1 | CONCRETE PORTLAND CEMENT CLASS C OPT 1 | CY | 499 511 | 0.00800
609E14000 | CURB, TYPE 2-A | FT | 21507 | 1 | CONCRETE PORTLAND CEMENT CLASS C OPT 2 | CY | 499 511 | 0.00800
609E14000 | CURB, TYPE 2-A | FT | 21528 | 1 | CONCRETE PORTLAND CEMENT CLASS C OPT 3 | CY | 499 511 | 0.00800
609E14000 | CURB, TYPE 2-A | FT | 42406OH | 2 | 2006 WHITE CURE TYPE 2 CLASS A OR B | GAL | 705.07OH | 0.00000
609E14000 | CURB, TYPE 2-A | FT | 619100 | 2 | PREFORMED EXPANSION JOINT FILLER 1" | SF | 705.03-711* | 0.00000
609E14001 | CURB, TYPE 2-A, AS PER PLAN | FT | 21501 | 1 | CONCRETE PORTLAND CEMENT CLASS C | CY | 499 511 | 0.00800
609E14001 | CURB, TYPE 2-A, AS PER PLAN | FT | 21504 | 1 | CONCRETE PORTLAND CEMENT CLASS C OPT 1 | CY | 499 511 | 0.00800
609E14001 | CURB, TYPE 2-A, AS PER PLAN | FT | 21507 | 1 | CONCRETE PORTLAND CEMENT CLASS C OPT 2 | CY | 499 511 | 0.00800
609E14001 | CURB, TYPE 2-A, AS PER PLAN | FT | 21528 | 1 | CONCRETE PORTLAND CEMENT CLASS C OPT 3 | CY | 499 511 | 0.00800
609E14001 | CURB, TYPE 2-A, AS PER PLAN | FT | 42406OH | 2 | 2006 WHITE CURE TYPE 2 CLASS A OR B | GAL | 705.07OH | 0.00000
609E14001 | CURB, TYPE 2-A, AS PER PLAN | FT | 619100 | 2 | PREFORMED EXPANSION JOINT FILLER 1" | SF | 705.03-711* | 0.00000
609E16000 | CURB, TYPE 2-B | FT | 21501 | 1 | CONCRETE PORTLAND CEMENT CLASS C | CY | 499 511 | 0.01311
609E16000 | CURB, TYPE 2-B | FT | 21504 | 1 | CONCRETE PORTLAND CEMENT CLASS C OPT 1 | CY | 499 511 | 0.01311
609E16000 | CURB, TYPE 2-B | FT | 21507 | 1 | CONCRETE PORTLAND CEMENT CLASS C OPT 2 | CY | 499 511 | 0.01311
609E16000 | CURB, TYPE 2-B | FT | 21528 | 1 | CONCRETE PORTLAND CEMENT CLASS C OPT 3 | CY | 499 511 | 0.01311
609E16000 | CURB, TYPE 2-B | FT | 42406OH | 2 | 2006 WHITE CURE TYPE 2 CLASS A OR B | GAL | 705.07OH | 0.00000
609E16000 | CURB, TYPE 2-B | FT | 619100 | 2 | PREFORMED EXPANSION JOINT FILLER 1" | SF | 705.03-711* | 0.00000
609E16001 | CURB, TYPE 2-B, AS PER PLAN | FT | 21501 | 1 | CONCRETE PORTLAND CEMENT CLASS C | CY | 499 511 | 0.01311
609E16001 | CURB, TYPE 2-B, AS PER PLAN | FT | 21504 | 1 | CONCRETE PORTLAND CEMENT CLASS C OPT 1 | CY | 499 511 | 0.01311
609E16001 | CURB, TYPE 2-B, AS PER PLAN | FT | 21528 | 1 | CONCRETE PORTLAND CEMENT CLASS C OPT 3 | CY | 499 511 | 0.01311
609E16001 | CURB, TYPE 2-B, AS PER PLAN | FT | 42406OH | 2 | 2006 WHITE CURE TYPE 2 CLASS A OR B | GAL | 705.07OH | 0.00000
609E16001 | CURB, TYPE 2-B, AS PER PLAN | FT | 619100 | 2 | PREFORMED EXPANSION JOINT FILLER 1" | SF | 705.03-711* | 0.00000
609E18000 | COMBINATION CURB AND GUTTER, TYPE 3 | FT | 21501 | 1 | CONCRETE PORTLAND CEMENT CLASS C | CY | 499 511 | 0.07479
609E18000 | COMBINATION CURB AND GUTTER, TYPE 3 | FT | 21504 | 1 | CONCRETE PORTLAND CEMENT CLASS C OPT 1 | CY | 499 511 | 0.07479
609E18000 | COMBINATION CURB AND GUTTER, TYPE 3 | FT | 21507 | 1 | CONCRETE PORTLAND CEMENT CLASS C OPT 2 | CY | 499 511 | 0.07479
609E18000 | COMBINATION CURB AND GUTTER, TYPE 3 | FT | 21528 | 1 | CONCRETE PORTLAND CEMENT CLASS C OPT 3 | CY | 499 511 | 0.07479
609E18000 | COMBINATION CURB AND GUTTER, TYPE 3 | FT | 42406OH | 2 | 2006 WHITE CURE TYPE 2 CLASS A OR B | GAL | 705.07OH | 0.00000
609E18000 | COMBINATION CURB AND GUTTER, TYPE 3 | FT | 619100 | 2 | PREFORMED EXPANSION JOINT FILLER 1" | SF | 705.03-711* | 0.00000
609E18001 | COMBINATION CURB AND GUTTER, TYPE 3, AS PER PLAN | FT | 21501 | 1 | CONCRETE PORTLAND CEMENT CLASS C | CY | 499 511 | 0.07479
609E18001 | COMBINATION CURB AND GUTTER, TYPE 3, AS PER PLAN | FT | 21504 | 1 | CONCRETE PORTLAND CEMENT CLASS C OPT 1 | CY | 499 511 | 0.07479
609E18001 | COMBINATION CURB AND GUTTER, TYPE 3, AS PER PLAN | FT | 21507 | 1 | CONCRETE PORTLAND CEMENT CLASS C OPT 2 | CY | 499 511 | 0.07479
609E18001 | COMBINATION CURB AND GUTTER, TYPE 3, AS PER PLAN | FT | 21528 | 1 | CONCRETE PORTLAND CEMENT CLASS C OPT 3 | CY | 499 511 | 0.07479
609E18001 | COMBINATION CURB AND GUTTER, TYPE 3, AS PER PLAN | FT | 42406OH | 2 | 2006 WHITE CURE TYPE 2 CLASS A OR B | GAL | 705.07OH | 0.00000
609E18001 | COMBINATION CURB AND GUTTER, TYPE 3, AS PER PLAN | FT | 619100 | 2 | PREFORMED EXPANSION JOINT FILLER 1" | SF | 705.03-711* | 0.00000
609E20000 | CURB, TYPE 3-A | FT | 21501 | 1 | CONCRETE PORTLAND CEMENT CLASS C | CY | 499 511 | 0.00535
609E20000 | CURB, TYPE 3-A | FT | 21504 | 1 | CONCRETE PORTLAND CEMENT CLASS C OPT 1 | CY | 499 511 | 0.00535
609E20000 | CURB, TYPE 3-A | FT | 21507 | 1 | CONCRETE PORTLAND CEMENT CLASS C OPT 2 | CY | 499 511 | 0.00535
609E20000 | CURB, TYPE 3-A | FT | 21528 | 1 | CONCRETE PORTLAND CEMENT CLASS C OPT 3 | CY | 499 511 | 0.00535
609E20000 | CURB, TYPE 3-A | FT | 42406OH | 2 | 2006 WHITE CURE TYPE 2 CLASS A OR B | GAL | 705.07OH | 0.00000
609E20000 | CURB, TYPE 3-A | FT | 619100 | 2 | PREFORMED EXPANSION JOINT FILLER 1" | SF | 705.03-711* | 0.00000
609E20001 | CURB, TYPE 3-A, AS PER PLAN | FT | 21501 | 1 | CONCRETE PORTLAND CEMENT CLASS C | CY | 499 511 | 0.00535
609E20001 | CURB, TYPE 3-A, AS PER PLAN | FT | 21504 | 1 | CONCRETE PORTLAND CEMENT CLASS C OPT 1 | CY | 499 511 | 0.00535
609E20001 | CURB, TYPE 3-A, AS PER PLAN | FT | 21507 | 1 | CONCRETE PORTLAND CEMENT CLASS C OPT 2 | CY | 499 511 | 0.00535
609E20001 | CURB, TYPE 3-A, AS PER PLAN | FT | 21528 | 1 | CONCRETE PORTLAND CEMENT CLASS C OPT 3 | CY | 499 511 | 0.00535
609E20001 | CURB, TYPE 3-A, AS PER PLAN | FT | 42406OH | 2 | 2006 WHITE CURE TYPE 2 CLASS A OR B | GAL | 705.07OH | 0.00000
609E20001 | CURB, TYPE 3-A, AS PER PLAN | FT | 619100 | 2 | PREFORMED EXPANSION JOINT FILLER 1" | SF | 705.03-711* | 0.00000
609E22000 | CURB, TYPE 3-B | FT | 21501 | 1 | CONCRETE PORTLAND CEMENT CLASS C | CY | 499 511 | 0.01209
609E22000 | CURB, TYPE 3-B | FT | 21504 | 1 | CONCRETE PORTLAND CEMENT CLASS C OPT 1 | CY | 499 511 | 0.01209
609E22000 | CURB, TYPE 3-B | FT | 21507 | 1 | CONCRETE PORTLAND CEMENT CLASS C OPT 2 | CY | 499 511 | 0.01209
609E22000 | CURB, TYPE 3-B | FT | 21528 | 1 | CONCRETE PORTLAND CEMENT CLASS C OPT 3 | CY | 499 511 | 0.01209
609E22000 | CURB, TYPE 3-B | FT | 42406OH | 2 | 2006 WHITE CURE TYPE 2 CLASS A OR B | GAL | 705.07OH | 0.00000
609E22000 | CURB, TYPE 3-B | FT | 619100 | 2 | PREFORMED EXPANSION JOINT FILLER 1" | SF | 705.03-711* | 0.00000
609E22001 | CURB, TYPE 3-B, AS PER PLAN | FT | 21501 | 1 | CONCRETE PORTLAND CEMENT CLASS C | CY | 499 511 | 0.01209
609E22001 | CURB, TYPE 3-B, AS PER PLAN | FT | 21504 | 1 | CONCRETE PORTLAND CEMENT CLASS C OPT 1 | CY | 499 511 | 0.01209
609E22001 | CURB, TYPE 3-B, AS PER PLAN | FT | 21507 | 1 | CONCRETE PORTLAND CEMENT CLASS C OPT 2 | CY | 499 511 | 0.01209
609E22001 | CURB, TYPE 3-B, AS PER PLAN | FT | 21528 | 1 | CONCRETE PORTLAND CEMENT CLASS C OPT 3 | CY | 499 511 | 0.01209
609E22001 | CURB, TYPE 3-B, AS PER PLAN | FT | 42406OH | 2 | 2006 WHITE CURE TYPE 2 CLASS A OR B | GAL | 705.07OH | 0.00000
609E22001 | CURB, TYPE 3-B, AS PER PLAN | FT | 619100 | 2 | PREFORMED EXPANSION JOINT FILLER 1" | SF | 705.03-711* | 0.00000
609E23000 | COMBINATION CURB AND GUTTER, TYPE 4 | FT | 21501 | 1 | CONCRETE PORTLAND CEMENT CLASS C | CY | 499 511 | 0.07870
609E23000 | COMBINATION CURB AND GUTTER, TYPE 4 | FT | 21504 | 1 | CONCRETE PORTLAND CEMENT CLASS C OPT 1 | CY | 499 511 | 0.07870
609E23000 | COMBINATION CURB AND GUTTER, TYPE 4 | FT | 21507 | 1 | CONCRETE PORTLAND CEMENT CLASS C OPT 2 | CY | 499 511 | 0.07870
609E23000 | COMBINATION CURB AND GUTTER, TYPE 4 | FT | 21528 | 1 | CONCRETE PORTLAND CEMENT CLASS C OPT 3 | CY | 499 511 | 0.07870
609E23000 | COMBINATION CURB AND GUTTER, TYPE 4 | FT | 42406OH | 2 | 2006 WHITE CURE TYPE 2 CLASS A OR B | GAL | 705.07OH | 0.00000
609E23000 | COMBINATION CURB AND GUTTER, TYPE 4 | FT | 619100 | 2 | PREFORMED EXPANSION JOINT FILLER 1" | SF | 705.03-711* | 0.00000
609E24000 | CURB, TYPE 4-A | FT | 21501 | 1 | CONCRETE PORTLAND CEMENT CLASS C | CY | 499 511 | 0.00514
609E24000 | CURB, TYPE 4-A | FT | 21504 | 1 | CONCRETE PORTLAND CEMENT CLASS C OPT 1 | CY | 499 511 | 0.00514
609E24000 | CURB, TYPE 4-A | FT | 21507 | 1 | CONCRETE PORTLAND CEMENT CLASS C OPT 2 | CY | 499 511 | 0.00514
609E24000 | CURB, TYPE 4-A | FT | 21528 | 1 | CONCRETE PORTLAND CEMENT CLASS C OPT 3 | CY | 499 511 | 0.00514
609E24000 | CURB, TYPE 4-A | FT | 619100 | 2 | PREFORMED EXPANSION JOINT FILLER 1" | SF | 705.03-711* | 0.00000
609E24001 | CURB, TYPE 4-A, AS PER PLAN | FT | 21501 | 1 | CONCRETE PORTLAND CEMENT CLASS C | CY | 499 511 | 0.00514
609E24001 | CURB, TYPE 4-A, AS PER PLAN | FT | 21504 | 1 | CONCRETE PORTLAND CEMENT CLASS C OPT 1 | CY | 499 511 | 0.00514
609E24001 | CURB, TYPE 4-A, AS PER PLAN | FT | 21507 | 1 | CONCRETE PORTLAND CEMENT CLASS C OPT 2 | CY | 499 511 | 0.00514
609E24001 | CURB, TYPE 4-A, AS PER PLAN | FT | 21528 | 1 | CONCRETE PORTLAND CEMENT CLASS C OPT 3 | CY | 499 511 | 0.00514
609E24001 | CURB, TYPE 4-A, AS PER PLAN | FT | 42406OH | 2 | 2006 WHITE CURE TYPE 2 CLASS A OR B | GAL | 705.07OH | 0.00000
609E24001 | CURB, TYPE 4-A, AS PER PLAN | FT | 619100 | 2 | PREFORMED EXPANSION JOINT FILLER 1" | SF | 705.03-711* | 0.00000
609E24500 | CURB, TYPE 4-B | FT | 21501 | 1 | CONCRETE PORTLAND CEMENT CLASS C | CY | 499 511 | 0.00836
609E24500 | CURB, TYPE 4-B | FT | 21504 | 1 | CONCRETE PORTLAND CEMENT CLASS C OPT 1 | CY | 499 511 | 0.00836
609E24500 | CURB, TYPE 4-B | FT | 21507 | 1 | CONCRETE PORTLAND CEMENT CLASS C OPT 2 | CY | 499 511 | 0.00836
609E24500 | CURB, TYPE 4-B | FT | 21528 | 1 | CONCRETE PORTLAND CEMENT CLASS C OPT 3 | CY | 499 511 | 0.00836
609E24500 | CURB, TYPE 4-B | FT | 42406OH | 2 | 2006 WHITE CURE TYPE 2 CLASS A OR B | GAL | 705.07OH | 0.00000
609E24500 | CURB, TYPE 4-B | FT | 619100 | 2 | PREFORMED EXPANSION JOINT FILLER 1" | SF | 705.03-711* | 0.00000
609E24501 | CURB, TYPE 4-B, AS PER PLAN | FT | 21501 | 1 | CONCRETE PORTLAND CEMENT CLASS C | CY | 499 511 | 0.00836
609E24501 | CURB, TYPE 4-B, AS PER PLAN | FT | 21504 | 1 | CONCRETE PORTLAND CEMENT CLASS C OPT 1 | CY | 499 511 | 0.00836
609E24501 | CURB, TYPE 4-B, AS PER PLAN | FT | 21507 | 1 | CONCRETE PORTLAND CEMENT CLASS C OPT 2 | CY | 499 511 | 0.00836
609E24501 | CURB, TYPE 4-B, AS PER PLAN | FT | 21528 | 1 | CONCRETE PORTLAND CEMENT CLASS C OPT 3 | CY | 499 511 | 0.00836
609E24501 | CURB, TYPE 4-B, AS PER PLAN | FT | 42406OH | 2 | 2006 WHITE CURE TYPE 2 CLASS A OR B | GAL | 705.07OH | 0.00000
609E24501 | CURB, TYPE 4-B, AS PER PLAN | FT | 619100 | 2 | PREFORMED EXPANSION JOINT FILLER 1" | SF | 705.03-711* | 0.00000
609E24510 | CURB, TYPE 4-C | FT | 21501 | 1 | CONCRETE PORTLAND CEMENT CLASS C | CY | 499 511 | 0.00000
609E24510 | CURB, TYPE 4-C | FT | 21504 | 1 | CONCRETE PORTLAND CEMENT CLASS C OPT 1 | CY | 499 511 | 0.00000
609E24510 | CURB, TYPE 4-C | FT | 21507 | 1 | CONCRETE PORTLAND CEMENT CLASS C OPT 2 | CY | 499 511 | 0.00000
609E24510 | CURB, TYPE 4-C | FT | 42406OH | 2 | 2006 WHITE CURE TYPE 2 CLASS A OR B | GAL | 705.07OH | 0.00000
609E24510 | CURB, TYPE 4-C | FT | 619100 | 2 | PREFORMED EXPANSION JOINT FILLER 1" | SF | 705.03-711* | 0.00000
609E24511 | CURB, TYPE 4-C, AS PER PLAN | FT | 21501 | 1 | CONCRETE PORTLAND CEMENT CLASS C | CY | 499 511 | 0.00000
609E24511 | CURB, TYPE 4-C, AS PER PLAN | FT | 21504 | 1 | CONCRETE PORTLAND CEMENT CLASS C OPT 1 | CY | 499 511 | 0.00000
609E24511 | CURB, TYPE 4-C, AS PER PLAN | FT | 21507 | 1 | CONCRETE PORTLAND CEMENT CLASS C OPT 2 | CY | 499 511 | 0.00000
609E24511 | CURB, TYPE 4-C, AS PER PLAN | FT | 42406OH | 2 | 2006 WHITE CURE TYPE 2 CLASS A OR B | GAL | 705.07OH | 0.00000
609E24511 | CURB, TYPE 4-C, AS PER PLAN | FT | 619100 | 2 | PREFORMED EXPANSION JOINT FILLER 1" | SF | 705.03-711* | 0.00000
609E26000 | CURB, TYPE 6 | FT | 21501 | 1 | CONCRETE PORTLAND CEMENT CLASS C | CY | 499 511 | 0.02701
609E26000 | CURB, TYPE 6 | FT | 21504 | 1 | CONCRETE PORTLAND CEMENT CLASS C OPT 1 | CY | 499 511 | 0.02701
609E26000 | CURB, TYPE 6 | FT | 21507 | 1 | CONCRETE PORTLAND CEMENT CLASS C OPT 2 | CY | 499 511 | 0.02701
609E26000 | CURB, TYPE 6 | FT | 21528 | 1 | CONCRETE PORTLAND CEMENT CLASS C OPT 3 | CY | 499 511 | 0.02701
609E26000 | CURB, TYPE 6 | FT | 42406OH | 2 | 2006 WHITE CURE TYPE 2 CLASS A OR B | GAL | 705.07OH | 0.00000
609E26000 | CURB, TYPE 6 | FT | 619050 | 2 | PREFORMED EXPANSION JOINT FILLER 1/2" | SF | 705.03-711* | 0.00000
609E26000 | CURB, TYPE 6 | FT | 619100 | 2 | PREFORMED EXPANSION JOINT FILLER 1" | SF | 705.03-711* | 0.00000
609E26001 | CURB, TYPE 6, AS PER PLAN | FT | 21501 | 1 | CONCRETE PORTLAND CEMENT CLASS C | CY | 499 511 | 0.02701
609E26001 | CURB, TYPE 6, AS PER PLAN | FT | 21504 | 1 | CONCRETE PORTLAND CEMENT CLASS C OPT 1 | CY | 499 511 | 0.02701
609E26001 | CURB, TYPE 6, AS PER PLAN | FT | 21507 | 1 | CONCRETE PORTLAND CEMENT CLASS C OPT 2 | CY | 499 511 | 0.02701
609E26001 | CURB, TYPE 6, AS PER PLAN | FT | 21528 | 1 | CONCRETE PORTLAND CEMENT CLASS C OPT 3 | CY | 499 511 | 0.02701
609E26001 | CURB, TYPE 6, AS PER PLAN | FT | 42406OH | 2 | 2006 WHITE CURE TYPE 2 CLASS A OR B | GAL | 705.07OH | 0.00000
609E26001 | CURB, TYPE 6, AS PER PLAN | FT | 619050 | 2 | PREFORMED EXPANSION JOINT FILLER 1/2" | SF | 705.03-711* | 0.00000
609E26001 | CURB, TYPE 6, AS PER PLAN | FT | 619100 | 2 | PREFORMED EXPANSION JOINT FILLER 1" | SF | 705.03-711* | 0.00000
609E28000 | CURB, TYPE 7 | FT | 21501 | 1 | CONCRETE PORTLAND CEMENT CLASS C | CY | 499 511 | 0.03717
609E28000 | CURB, TYPE 7 | FT | 21504 | 1 | CONCRETE PORTLAND CEMENT CLASS C OPT 1 | CY | 499 511 | 0.03717
609E28000 | CURB, TYPE 7 | FT | 21507 | 1 | CONCRETE PORTLAND CEMENT CLASS C OPT 2 | CY | 499 511 | 0.03717
609E28000 | CURB, TYPE 7 | FT | 21528 | 1 | CONCRETE PORTLAND CEMENT CLASS C OPT 3 | CY | 499 511 | 0.03717
609E28000 | CURB, TYPE 7 | FT | 42406OH | 2 | 2006 WHITE CURE TYPE 2 CLASS A OR B | GAL | 705.07OH | 0.00000
609E28000 | CURB, TYPE 7 | FT | 619050 | 2 | PREFORMED EXPANSION JOINT FILLER 1/2" | SF | 705.03-711* | 0.00000
609E28000 | CURB, TYPE 7 | FT | 619100 | 2 | PREFORMED EXPANSION JOINT FILLER 1" | SF | 705.03-711* | 0.00000
609E28001 | CURB, TYPE 7, AS PER PLAN | FT | 21501 | 1 | CONCRETE PORTLAND CEMENT CLASS C | CY | 499 511 | 0.03717
609E28001 | CURB, TYPE 7, AS PER PLAN | FT | 21504 | 1 | CONCRETE PORTLAND CEMENT CLASS C OPT 1 | CY | 499 511 | 0.03717
609E28001 | CURB, TYPE 7, AS PER PLAN | FT | 21507 | 1 | CONCRETE PORTLAND CEMENT CLASS C OPT 2 | CY | 499 511 | 0.03717
609E28001 | CURB, TYPE 7, AS PER PLAN | FT | 21528 | 1 | CONCRETE PORTLAND CEMENT CLASS C OPT 3 | CY | 499 511 | 0.03717
609E28001 | CURB, TYPE 7, AS PER PLAN | FT | 619050 | 2 | PREFORMED EXPANSION JOINT FILLER 1/2" | SF | 705.03-711* | 0.00000
609E28001 | CURB, TYPE 7, AS PER PLAN | FT | 619100 | 2 | PREFORMED EXPANSION JOINT FILLER 1" | SF | 705.03-711* | 0.00000
609E30000 | CURB, TYPE 8 | FT | 21501 | 1 | CONCRETE PORTLAND CEMENT CLASS C | CY | 499 511 | 0.04861
609E30000 | CURB, TYPE 8 | FT | 21504 | 1 | CONCRETE PORTLAND CEMENT CLASS C OPT 1 | CY | 499 511 | 0.04861
609E30000 | CURB, TYPE 8 | FT | 21507 | 1 | CONCRETE PORTLAND CEMENT CLASS C OPT 2 | CY | 499 511 | 0.04861
609E30000 | CURB, TYPE 8 | FT | 21528 | 1 | CONCRETE PORTLAND CEMENT CLASS C OPT 3 | CY | 499 511 | 0.04861
609E30000 | CURB, TYPE 8 | FT | 42406OH | 2 | 2006 WHITE CURE TYPE 2 CLASS A OR B | GAL | 705.07OH | 0.00000
609E30000 | CURB, TYPE 8 | FT | 619050 | 2 | PREFORMED EXPANSION JOINT FILLER 1/2" | SF | 705.03-711* | 0.00000
609E30000 | CURB, TYPE 8 | FT | 619100 | 2 | PREFORMED EXPANSION JOINT FILLER 1" | SF | 705.03-711* | 0.00000
609E30001 | CURB, TYPE 8, AS PER PLAN | FT | 21501 | 1 | CONCRETE PORTLAND CEMENT CLASS C | CY | 499 511 | 0.04861
609E30001 | CURB, TYPE 8, AS PER PLAN | FT | 21504 | 1 | CONCRETE PORTLAND CEMENT CLASS C OPT 1 | CY | 499 511 | 0.04861
609E30001 | CURB, TYPE 8, AS PER PLAN | FT | 21507 | 1 | CONCRETE PORTLAND CEMENT CLASS C OPT 2 | CY | 499 511 | 0.04861
609E30001 | CURB, TYPE 8, AS PER PLAN | FT | 21528 | 1 | CONCRETE PORTLAND CEMENT CLASS C OPT 3 | CY | 499 511 | 0.04861
609E30001 | CURB, TYPE 8, AS PER PLAN | FT | 42406OH | 2 | 2006 WHITE CURE TYPE 2 CLASS A OR B | GAL | 705.07OH | 0.00000
609E30001 | CURB, TYPE 8, AS PER PLAN | FT | 619050 | 2 | PREFORMED EXPANSION JOINT FILLER 1/2" | SF | 705.03-711* | 0.00000
609E30001 | CURB, TYPE 8, AS PER PLAN | FT | 619100 | 2 | PREFORMED EXPANSION JOINT FILLER 1" | SF | 705.03-711* | 0.00000
609E50000 | 4" CONCRETE TRAFFIC ISLAND | SY | 21501 | 1 | CONCRETE PORTLAND CEMENT CLASS C | CY | 499 511 | 0.11111
609E50000 | 4" CONCRETE TRAFFIC ISLAND | SY | 21504 | 1 | CONCRETE PORTLAND CEMENT CLASS C OPT 1 | CY | 499 511 | 0.11111
609E50000 | 4" CONCRETE TRAFFIC ISLAND | SY | 21507 | 1 | CONCRETE PORTLAND CEMENT CLASS C OPT 2 | CY | 499 511 | 0.11111
609E50000 | 4" CONCRETE TRAFFIC ISLAND | SY | 21528 | 1 | CONCRETE PORTLAND CEMENT CLASS C OPT 3 | CY | 499 511 | 0.11111
609E50000 | 4" CONCRETE TRAFFIC ISLAND | SY | 42406OH | 2 | 2006 WHITE CURE TYPE 2 CLASS A OR B | GAL | 705.07OH | 0.00000
609E50000 | 4" CONCRETE TRAFFIC ISLAND | SY | 61607 | 2 | JOINT & CRACK SEALER, HOT APPLIED 705.04 | LB | 705.04S-1088 | 0.00000
609E50000 | 4" CONCRETE TRAFFIC ISLAND | SY | 619050 | 2 | PREFORMED EXPANSION JOINT FILLER 1/2" | SF | 705.03-711* | 0.00000
609E50000 | 4" CONCRETE TRAFFIC ISLAND | SY | 619100 | 2 | PREFORMED EXPANSION JOINT FILLER 1" | SF | 705.03-711* | 0.00000
609E50001 | 4" CONCRETE TRAFFIC ISLAND, AS PER PLAN | SY | 21501 | 1 | CONCRETE PORTLAND CEMENT CLASS C | CY | 499 511 | 0.11111
609E50001 | 4" CONCRETE TRAFFIC ISLAND, AS PER PLAN | SY | 21504 | 1 | CONCRETE PORTLAND CEMENT CLASS C OPT 1 | CY | 499 511 | 0.11111
609E50001 | 4" CONCRETE TRAFFIC ISLAND, AS PER PLAN | SY | 21507 | 1 | CONCRETE PORTLAND CEMENT CLASS C OPT 2 | CY | 499 511 | 0.11111
609E50001 | 4" CONCRETE TRAFFIC ISLAND, AS PER PLAN | SY | 21528 | 1 | CONCRETE PORTLAND CEMENT CLASS C OPT 3 | CY | 499 511 | 0.11111
609E50001 | 4" CONCRETE TRAFFIC ISLAND, AS PER PLAN | SY | 42406OH | 2 | 2006 WHITE CURE TYPE 2 CLASS A OR B | GAL | 705.07OH | 0.00000
609E50001 | 4" CONCRETE TRAFFIC ISLAND, AS PER PLAN | SY | 61607 | 2 | JOINT & CRACK SEALER, HOT APPLIED 705.04 | LB | 705.04S-1088 | 0.00000
609E50001 | 4" CONCRETE TRAFFIC ISLAND, AS PER PLAN | SY | 619050 | 2 | PREFORMED EXPANSION JOINT FILLER 1/2" | SF | 705.03-711* | 0.00000
609E50001 | 4" CONCRETE TRAFFIC ISLAND, AS PER PLAN | SY | 619100 | 2 | PREFORMED EXPANSION JOINT FILLER 1" | SF | 705.03-711* | 0.00000
609E52000 | 4" CONCRETE TRAFFIC ISLAND | CY | 21501 | 1 | CONCRETE PORTLAND CEMENT CLASS C | CY | 499 511 | 1.00000
609E52000 | 4" CONCRETE TRAFFIC ISLAND | CY | 21504 | 1 | CONCRETE PORTLAND CEMENT CLASS C OPT 1 | CY | 499 511 | 1.00000
609E52000 | 4" CONCRETE TRAFFIC ISLAND | CY | 21507 | 1 | CONCRETE PORTLAND CEMENT CLASS C OPT 2 | CY | 499 511 | 1.00000
609E52000 | 4" CONCRETE TRAFFIC ISLAND | CY | 21528 | 1 | CONCRETE PORTLAND CEMENT CLASS C OPT 3 | CY | 499 511 | 1.00000
609E52000 | 4" CONCRETE TRAFFIC ISLAND | CY | 42406OH | 2 | 2006 WHITE CURE TYPE 2 CLASS A OR B | GAL | 705.07OH | 0.00000
609E52000 | 4" CONCRETE TRAFFIC ISLAND | CY | 61607 | 2 | JOINT & CRACK SEALER, HOT APPLIED 705.04 | LB | 705.04S-1088 | 0.00000
609E52000 | 4" CONCRETE TRAFFIC ISLAND | CY | 619050 | 2 | PREFORMED EXPANSION JOINT FILLER 1/2" | SF | 705.03-711* | 0.00000
609E52000 | 4" CONCRETE TRAFFIC ISLAND | CY | 619100 | 2 | PREFORMED EXPANSION JOINT FILLER 1" | SF | 705.03-711* | 0.00000
609E54000 | 6" CONCRETE TRAFFIC ISLAND | SY | 21501 | 1 | CONCRETE PORTLAND CEMENT CLASS C | CY | 499 511 | 0.16667
609E54000 | 6" CONCRETE TRAFFIC ISLAND | SY | 21504 | 1 | CONCRETE PORTLAND CEMENT CLASS C OPT 1 | CY | 499 511 | 0.16667
609E54000 | 6" CONCRETE TRAFFIC ISLAND | SY | 21507 | 1 | CONCRETE PORTLAND CEMENT CLASS C OPT 2 | CY | 499 511 | 0.16667
609E54000 | 6" CONCRETE TRAFFIC ISLAND | SY | 21528 | 1 | CONCRETE PORTLAND CEMENT CLASS C OPT 3 | CY | 499 511 | 0.16667
609E54000 | 6" CONCRETE TRAFFIC ISLAND | SY | 42406OH | 2 | 2006 WHITE CURE TYPE 2 CLASS A OR B | GAL | 705.07OH | 0.00000
609E54000 | 6" CONCRETE TRAFFIC ISLAND | SY | 61607 | 2 | JOINT & CRACK SEALER, HOT APPLIED 705.04 | LB | 705.04S-1088 | 0.00000
609E54000 | 6" CONCRETE TRAFFIC ISLAND | SY | 619050 | 2 | PREFORMED EXPANSION JOINT FILLER 1/2" | SF | 705.03-711* | 0.00000
609E54000 | 6" CONCRETE TRAFFIC ISLAND | SY | 619100 | 2 | PREFORMED EXPANSION JOINT FILLER 1" | SF | 705.03-711* | 0.00000
609E54001 | 6" CONCRETE TRAFFIC ISLAND, AS PER PLAN | SY | 21501 | 1 | CONCRETE PORTLAND CEMENT CLASS C | CY | 499 511 | 0.16667
609E54001 | 6" CONCRETE TRAFFIC ISLAND, AS PER PLAN | SY | 21507 | 1 | CONCRETE PORTLAND CEMENT CLASS C OPT 2 | CY | 499 511 | 0.16667
609E54001 | 6" CONCRETE TRAFFIC ISLAND, AS PER PLAN | SY | 21528 | 1 | CONCRETE PORTLAND CEMENT CLASS C OPT 3 | CY | 499 511 | 0.16667
609E54001 | 6" CONCRETE TRAFFIC ISLAND, AS PER PLAN | SY | 42406OH | 2 | 2006 WHITE CURE TYPE 2 CLASS A OR B | GAL | 705.07OH | 0.00000
609E54001 | 6" CONCRETE TRAFFIC ISLAND, AS PER PLAN | SY | 61607 | 2 | JOINT & CRACK SEALER, HOT APPLIED 705.04 | LB | 705.04S-1088 | 0.00000
609E54001 | 6" CONCRETE TRAFFIC ISLAND, AS PER PLAN | SY | 619050 | 2 | PREFORMED EXPANSION JOINT FILLER 1/2" | SF | 705.03-711* | 0.00000
609E54001 | 6" CONCRETE TRAFFIC ISLAND, AS PER PLAN | SY | 619100 | 2 | PREFORMED EXPANSION JOINT FILLER 1" | SF | 705.03-711* | 0.00000
609E56000 | 6" CONCRETE TRAFFIC ISLAND | CY | 21501 | 1 | CONCRETE PORTLAND CEMENT CLASS C | CY | 499 511 | 1.00000
609E56000 | 6" CONCRETE TRAFFIC ISLAND | CY | 21504 | 1 | CONCRETE PORTLAND CEMENT CLASS C OPT 1 | CY | 499 511 | 1.00000
609E56000 | 6" CONCRETE TRAFFIC ISLAND | CY | 21507 | 1 | CONCRETE PORTLAND CEMENT CLASS C OPT 2 | CY | 499 511 | 1.00000
609E56000 | 6" CONCRETE TRAFFIC ISLAND | CY | 21528 | 1 | CONCRETE PORTLAND CEMENT CLASS C OPT 3 | CY | 499 511 | 1.00000
609E56000 | 6" CONCRETE TRAFFIC ISLAND | CY | 42406OH | 2 | 2006 WHITE CURE TYPE 2 CLASS A OR B | GAL | 705.07OH | 0.00000
609E56000 | 6" CONCRETE TRAFFIC ISLAND | CY | 61607 | 2 | JOINT & CRACK SEALER, HOT APPLIED 705.04 | LB | 705.04S-1088 | 0.00000
609E56000 | 6" CONCRETE TRAFFIC ISLAND | CY | 619050 | 2 | PREFORMED EXPANSION JOINT FILLER 1/2" | SF | 705.03-711* | 0.00000
609E56000 | 6" CONCRETE TRAFFIC ISLAND | CY | 619100 | 2 | PREFORMED EXPANSION JOINT FILLER 1" | SF | 705.03-711* | 0.00000
609E57000 | 8" CONCRETE TRAFFIC ISLAND | SY | 21501 | 1 | CONCRETE PORTLAND CEMENT CLASS C | CY | 499 511 | 0.22222
609E57000 | 8" CONCRETE TRAFFIC ISLAND | SY | 21504 | 1 | CONCRETE PORTLAND CEMENT CLASS C OPT 1 | CY | 499 511 | 0.22222
609E57000 | 8" CONCRETE TRAFFIC ISLAND | SY | 21507 | 1 | CONCRETE PORTLAND CEMENT CLASS C OPT 2 | CY | 499 511 | 0.22222
609E57000 | 8" CONCRETE TRAFFIC ISLAND | SY | 21528 | 1 | CONCRETE PORTLAND CEMENT CLASS C OPT 3 | CY | 499 511 | 0.22222
609E57000 | 8" CONCRETE TRAFFIC ISLAND | SY | 42406OH | 2 | 2006 WHITE CURE TYPE 2 CLASS A OR B | GAL | 705.07OH | 0.00000
609E57000 | 8" CONCRETE TRAFFIC ISLAND | SY | 61607 | 2 | JOINT & CRACK SEALER, HOT APPLIED 705.04 | LB | 705.04S-1088 | 0.00000
609E57000 | 8" CONCRETE TRAFFIC ISLAND | SY | 619050 | 2 | PREFORMED EXPANSION JOINT FILLER 1/2" | SF | 705.03-711* | 0.00000
609E57000 | 8" CONCRETE TRAFFIC ISLAND | SY | 619100 | 2 | PREFORMED EXPANSION JOINT FILLER 1" | SF | 705.03-711* | 0.00000
609E57001 | 8" CONCRETE TRAFFIC ISLAND, AS PER PLAN | SY | 21501 | 1 | CONCRETE PORTLAND CEMENT CLASS C | CY | 499 511 | 0.22222
609E57001 | 8" CONCRETE TRAFFIC ISLAND, AS PER PLAN | SY | 21504 | 1 | CONCRETE PORTLAND CEMENT CLASS C OPT 1 | CY | 499 511 | 0.22222
609E57001 | 8" CONCRETE TRAFFIC ISLAND, AS PER PLAN | SY | 21507 | 1 | CONCRETE PORTLAND CEMENT CLASS C OPT 2 | CY | 499 511 | 0.22222
609E57001 | 8" CONCRETE TRAFFIC ISLAND, AS PER PLAN | SY | 21528 | 1 | CONCRETE PORTLAND CEMENT CLASS C OPT 3 | CY | 499 511 | 0.22222
609E57001 | 8" CONCRETE TRAFFIC ISLAND, AS PER PLAN | SY | 42406OH | 2 | 2006 WHITE CURE TYPE 2 CLASS A OR B | GAL | 705.07OH | 0.00000
609E57001 | 8" CONCRETE TRAFFIC ISLAND, AS PER PLAN | SY | 61607 | 2 | JOINT & CRACK SEALER, HOT APPLIED 705.04 | LB | 705.04S-1088 | 0.00000
609E57001 | 8" CONCRETE TRAFFIC ISLAND, AS PER PLAN | SY | 619050 | 2 | PREFORMED EXPANSION JOINT FILLER 1/2" | SF | 705.03-711* | 0.00000
609E57001 | 8" CONCRETE TRAFFIC ISLAND, AS PER PLAN | SY | 619100 | 2 | PREFORMED EXPANSION JOINT FILLER 1" | SF | 705.03-711* | 0.00000
609E57500 | 8" CONCRETE TRAFFIC ISLAND | CY | 21501 | 1 | CONCRETE PORTLAND CEMENT CLASS C | CY | 499 511 | 1.00000
609E57500 | 8" CONCRETE TRAFFIC ISLAND | CY | 21504 | 1 | CONCRETE PORTLAND CEMENT CLASS C OPT 1 | CY | 499 511 | 1.00000
609E57500 | 8" CONCRETE TRAFFIC ISLAND | CY | 21507 | 1 | CONCRETE PORTLAND CEMENT CLASS C OPT 2 | CY | 499 511 | 1.00000
609E57500 | 8" CONCRETE TRAFFIC ISLAND | CY | 21528 | 1 | CONCRETE PORTLAND CEMENT CLASS C OPT 3 | CY | 499 511 | 1.00000
609E57500 | 8" CONCRETE TRAFFIC ISLAND | CY | 42406OH | 2 | 2006 WHITE CURE TYPE 2 CLASS A OR B | GAL | 705.07OH | 0.00000
609E57500 | 8" CONCRETE TRAFFIC ISLAND | CY | 61607 | 2 | JOINT & CRACK SEALER, HOT APPLIED 705.04 | LB | 705.04S-1088 | 0.00000
609E57500 | 8" CONCRETE TRAFFIC ISLAND | CY | 619050 | 2 | PREFORMED EXPANSION JOINT FILLER 1/2" | SF | 705.03-711* | 0.00000
609E57500 | 8" CONCRETE TRAFFIC ISLAND | CY | 619100 | 2 | PREFORMED EXPANSION JOINT FILLER 1" | SF | 705.03-711* | 0.00000
609E57501 | 8" CONCRETE TRAFFIC ISLAND, AS PER PLAN | CY | 21501 | 1 | CONCRETE PORTLAND CEMENT CLASS C | CY | 499 511 | 1.00000
609E57501 | 8" CONCRETE TRAFFIC ISLAND, AS PER PLAN | CY | 21504 | 1 | CONCRETE PORTLAND CEMENT CLASS C OPT 1 | CY | 499 511 | 1.00000
609E57501 | 8" CONCRETE TRAFFIC ISLAND, AS PER PLAN | CY | 21507 | 1 | CONCRETE PORTLAND CEMENT CLASS C OPT 2 | CY | 499 511 | 1.00000
609E57501 | 8" CONCRETE TRAFFIC ISLAND, AS PER PLAN | CY | 21528 | 1 | CONCRETE PORTLAND CEMENT CLASS C OPT 3 | CY | 499 511 | 1.00000
609E57501 | 8" CONCRETE TRAFFIC ISLAND, AS PER PLAN | CY | 42406OH | 2 | 2006 WHITE CURE TYPE 2 CLASS A OR B | GAL | 705.07OH | 0.00000
609E57501 | 8" CONCRETE TRAFFIC ISLAND, AS PER PLAN | CY | 61607 | 2 | JOINT & CRACK SEALER, HOT APPLIED 705.04 | LB | 705.04S-1088 | 0.00000
609E57501 | 8" CONCRETE TRAFFIC ISLAND, AS PER PLAN | CY | 619050 | 2 | PREFORMED EXPANSION JOINT FILLER 1/2" | SF | 705.03-711* | 0.00000
609E57501 | 8" CONCRETE TRAFFIC ISLAND, AS PER PLAN | CY | 619100 | 2 | PREFORMED EXPANSION JOINT FILLER 1" | SF | 705.03-711* | 0.00000
609E58000 | 9" CONCRETE TRAFFIC ISLAND | SY | 21501 | 1 | CONCRETE PORTLAND CEMENT CLASS C | CY | 499 511 | 0.25000
609E58000 | 9" CONCRETE TRAFFIC ISLAND | SY | 21504 | 1 | CONCRETE PORTLAND CEMENT CLASS C OPT 1 | CY | 499 511 | 0.25000
609E58000 | 9" CONCRETE TRAFFIC ISLAND | SY | 21507 | 1 | CONCRETE PORTLAND CEMENT CLASS C OPT 2 | CY | 499 511 | 0.25000
609E58000 | 9" CONCRETE TRAFFIC ISLAND | SY | 42406OH | 2 | 2006 WHITE CURE TYPE 2 CLASS A OR B | GAL | 705.07OH | 0.00000
609E58000 | 9" CONCRETE TRAFFIC ISLAND | SY | 61607 | 2 | JOINT & CRACK SEALER, HOT APPLIED 705.04 | LB | 705.04S-1088 | 0.00000
609E58000 | 9" CONCRETE TRAFFIC ISLAND | SY | 619050 | 2 | PREFORMED EXPANSION JOINT FILLER 1/2" | SF | 705.03-711* | 0.00000
609E58000 | 9" CONCRETE TRAFFIC ISLAND | SY | 619100 | 2 | PREFORMED EXPANSION JOINT FILLER 1" | SF | 705.03-711* | 0.00000
609E58001 | 9" CONCRETE TRAFFIC ISLAND, AS PER PLAN | SY | 21501 | 1 | CONCRETE PORTLAND CEMENT CLASS C | CY | 499 511 | 0.25000
609E58001 | 9" CONCRETE TRAFFIC ISLAND, AS PER PLAN | SY | 21504 | 1 | CONCRETE PORTLAND CEMENT CLASS C OPT 1 | CY | 499 511 | 0.25000
609E58001 | 9" CONCRETE TRAFFIC ISLAND, AS PER PLAN | SY | 21507 | 1 | CONCRETE PORTLAND CEMENT CLASS C OPT 2 | CY | 499 511 | 0.25000
609E58001 | 9" CONCRETE TRAFFIC ISLAND, AS PER PLAN | SY | 21528 | 1 | CONCRETE PORTLAND CEMENT CLASS C OPT 3 | CY | 499 511 | 0.25000
609E58001 | 9" CONCRETE TRAFFIC ISLAND, AS PER PLAN | SY | 42406OH | 2 | 2006 WHITE CURE TYPE 2 CLASS A OR B | GAL | 705.07OH | 0.00000
609E58001 | 9" CONCRETE TRAFFIC ISLAND, AS PER PLAN | SY | 61607 | 2 | JOINT & CRACK SEALER, HOT APPLIED 705.04 | LB | 705.04S-1088 | 0.00000
609E58001 | 9" CONCRETE TRAFFIC ISLAND, AS PER PLAN | SY | 619050 | 2 | PREFORMED EXPANSION JOINT FILLER 1/2" | SF | 705.03-711* | 0.00000
609E58001 | 9" CONCRETE TRAFFIC ISLAND, AS PER PLAN | SY | 619100 | 2 | PREFORMED EXPANSION JOINT FILLER 1" | SF | 705.03-711* | 0.00000
609E60000 | 9" CONCRETE TRAFFIC ISLAND | CY | 21501 | 1 | CONCRETE PORTLAND CEMENT CLASS C | CY | 499 511 | 1.00000
609E60000 | 9" CONCRETE TRAFFIC ISLAND | CY | 21504 | 1 | CONCRETE PORTLAND CEMENT CLASS C OPT 1 | CY | 499 511 | 1.00000
609E60000 | 9" CONCRETE TRAFFIC ISLAND | CY | 21507 | 1 | CONCRETE PORTLAND CEMENT CLASS C OPT 2 | CY | 499 511 | 1.00000
609E60000 | 9" CONCRETE TRAFFIC ISLAND | CY | 21528 | 1 | CONCRETE PORTLAND CEMENT CLASS C OPT 3 | CY | 499 511 | 1.00000
609E60000 | 9" CONCRETE TRAFFIC ISLAND | CY | 42406OH | 2 | 2006 WHITE CURE TYPE 2 CLASS A OR B | GAL | 705.07OH | 0.00000
609E60000 | 9" CONCRETE TRAFFIC ISLAND | CY | 61607 | 2 | JOINT & CRACK SEALER, HOT APPLIED 705.04 | LB | 705.04S-1088 | 0.00000
609E60000 | 9" CONCRETE TRAFFIC ISLAND | CY | 619050 | 2 | PREFORMED EXPANSION JOINT FILLER 1/2" | SF | 705.03-711* | 0.00000
609E60000 | 9" CONCRETE TRAFFIC ISLAND | CY | 619100 | 2 | PREFORMED EXPANSION JOINT FILLER 1" | SF | 705.03-711* | 0.00000
609E60001 | 9" CONCRETE TRAFFIC ISLAND, AS PER PLAN | CY | 21501 | 1 | CONCRETE PORTLAND CEMENT CLASS C | CY | 499 511 | 1.00000
609E60001 | 9" CONCRETE TRAFFIC ISLAND, AS PER PLAN | CY | 21504 | 1 | CONCRETE PORTLAND CEMENT CLASS C OPT 1 | CY | 499 511 | 1.00000
609E60001 | 9" CONCRETE TRAFFIC ISLAND, AS PER PLAN | CY | 21507 | 1 | CONCRETE PORTLAND CEMENT CLASS C OPT 2 | CY | 499 511 | 1.00000
609E60001 | 9" CONCRETE TRAFFIC ISLAND, AS PER PLAN | CY | 21528 | 1 | CONCRETE PORTLAND CEMENT CLASS C OPT 3 | CY | 499 511 | 1.00000
609E60001 | 9" CONCRETE TRAFFIC ISLAND, AS PER PLAN | CY | 42406OH | 2 | 2006 WHITE CURE TYPE 2 CLASS A OR B | GAL | 705.07OH | 0.00000
609E60001 | 9" CONCRETE TRAFFIC ISLAND, AS PER PLAN | CY | 61607 | 2 | JOINT & CRACK SEALER, HOT APPLIED 705.04 | LB | 705.04S-1088 | 0.00000
609E60001 | 9" CONCRETE TRAFFIC ISLAND, AS PER PLAN | CY | 619050 | 2 | PREFORMED EXPANSION JOINT FILLER 1/2" | SF | 705.03-711* | 0.00000
609E60001 | 9" CONCRETE TRAFFIC ISLAND, AS PER PLAN | CY | 619100 | 2 | PREFORMED EXPANSION JOINT FILLER 1" | SF | 705.03-711* | 0.00000
609E70000 | 4" CONCRETE MEDIAN | SY | 21501 | 1 | CONCRETE PORTLAND CEMENT CLASS C | CY | 499 511 | 0.11111
609E70000 | 4" CONCRETE MEDIAN | SY | 21504 | 1 | CONCRETE PORTLAND CEMENT CLASS C OPT 1 | CY | 499 511 | 0.11111
609E70000 | 4" CONCRETE MEDIAN | SY | 21507 | 1 | CONCRETE PORTLAND CEMENT CLASS C OPT 2 | CY | 499 511 | 0.11111
609E70000 | 4" CONCRETE MEDIAN | SY | 21528 | 1 | CONCRETE PORTLAND CEMENT CLASS C OPT 3 | CY | 499 511 | 0.11111
609E70000 | 4" CONCRETE MEDIAN | SY | 42406OH | 2 | 2006 WHITE CURE TYPE 2 CLASS A OR B | GAL | 705.07OH | 0.00000
609E70000 | 4" CONCRETE MEDIAN | SY | 61607 | 2 | JOINT & CRACK SEALER, HOT APPLIED 705.04 | LB | 705.04S-1088 | 0.00000
609E70000 | 4" CONCRETE MEDIAN | SY | 619050 | 2 | PREFORMED EXPANSION JOINT FILLER 1/2" | SF | 705.03-711* | 0.00000
609E70000 | 4" CONCRETE MEDIAN | SY | 619100 | 2 | PREFORMED EXPANSION JOINT FILLER 1" | SF | 705.03-711* | 0.00000
609E70001 | 4" CONCRETE MEDIAN, AS PER PLAN | SY | 21501 | 1 | CONCRETE PORTLAND CEMENT CLASS C | CY | 499 511 | 0.11111
609E70001 | 4" CONCRETE MEDIAN, AS PER PLAN | SY | 21504 | 1 | CONCRETE PORTLAND CEMENT CLASS C OPT 1 | CY | 499 511 | 0.11111
609E70001 | 4" CONCRETE MEDIAN, AS PER PLAN | SY | 21507 | 1 | CONCRETE PORTLAND CEMENT CLASS C OPT 2 | CY | 499 511 | 0.11111
609E70001 | 4" CONCRETE MEDIAN, AS PER PLAN | SY | 21528 | 1 | CONCRETE PORTLAND CEMENT CLASS C OPT 3 | CY | 499 511 | 0.11111
609E70001 | 4" CONCRETE MEDIAN, AS PER PLAN | SY | 42406OH | 2 | 2006 WHITE CURE TYPE 2 CLASS A OR B | GAL | 705.07OH | 0.00000
609E70001 | 4" CONCRETE MEDIAN, AS PER PLAN | SY | 61607 | 2 | JOINT & CRACK SEALER, HOT APPLIED 705.04 | LB | 705.04S-1088 | 0.00000
609E70001 | 4" CONCRETE MEDIAN, AS PER PLAN | SY | 619050 | 2 | PREFORMED EXPANSION JOINT FILLER 1/2" | SF | 705.03-711* | 0.00000
609E70001 | 4" CONCRETE MEDIAN, AS PER PLAN | SY | 619100 | 2 | PREFORMED EXPANSION JOINT FILLER 1" | SF | 705.03-711* | 0.00000
609E71000 | CONCRETE MEDIAN | SF | 21501 | 1 | CONCRETE PORTLAND CEMENT CLASS C | CY | 499 511 | 0.02778
609E71000 | CONCRETE MEDIAN | SF | 21504 | 1 | CONCRETE PORTLAND CEMENT CLASS C OPT 1 | CY | 499 511 | 0.02778
609E71000 | CONCRETE MEDIAN | SF | 21507 | 1 | CONCRETE PORTLAND CEMENT CLASS C OPT 2 | CY | 499 511 | 0.02778
609E71000 | CONCRETE MEDIAN | SF | 42406OH | 2 | 2006 WHITE CURE TYPE 2 CLASS A OR B | GAL | 705.07OH | 0.00000
609E71000 | CONCRETE MEDIAN | SF | 619050 | 2 | PREFORMED EXPANSION JOINT FILLER 1/2" | SF | 705.03-711* | 0.00000
609E71000 | CONCRETE MEDIAN | SF | 619100 | 2 | PREFORMED EXPANSION JOINT FILLER 1" | SF | 705.03-711* | 0.00000
609E71001 | CONCRETE MEDIAN, AS PER PLAN | SF | 21501 | 1 | CONCRETE PORTLAND CEMENT CLASS C | CY | 499 511 | 0.02778
609E71001 | CONCRETE MEDIAN, AS PER PLAN | SF | 21504 | 1 | CONCRETE PORTLAND CEMENT CLASS C OPT 1 | CY | 499 511 | 0.02778
609E71001 | CONCRETE MEDIAN, AS PER PLAN | SF | 21507 | 1 | CONCRETE PORTLAND CEMENT CLASS C OPT 2 | CY | 499 511 | 0.02778
609E71001 | CONCRETE MEDIAN, AS PER PLAN | SF | 42406OH | 2 | 2006 WHITE CURE TYPE 2 CLASS A OR B | GAL | 705.07OH | 0.00000
609E71001 | CONCRETE MEDIAN, AS PER PLAN | SF | 61607 | 2 | JOINT & CRACK SEALER, HOT APPLIED 705.04 | LB | 705.04S-1088 | 0.00000
609E71001 | CONCRETE MEDIAN, AS PER PLAN | SF | 619050 | 2 | PREFORMED EXPANSION JOINT FILLER 1/2" | SF | 705.03-711* | 0.00000
609E71001 | CONCRETE MEDIAN, AS PER PLAN | SF | 619100 | 2 | PREFORMED EXPANSION JOINT FILLER 1" | SF | 705.03-711* | 0.00000
609E72000 | CONCRETE MEDIAN | SY | 21501 | 1 | CONCRETE PORTLAND CEMENT CLASS C | CY | 499 511 | 0.25000
609E72000 | CONCRETE MEDIAN | SY | 21504 | 1 | CONCRETE PORTLAND CEMENT CLASS C OPT 1 | CY | 499 511 | 0.25000
609E72000 | CONCRETE MEDIAN | SY | 21507 | 1 | CONCRETE PORTLAND CEMENT CLASS C OPT 2 | CY | 499 511 | 0.25000
609E72000 | CONCRETE MEDIAN | SY | 21528 | 1 | CONCRETE PORTLAND CEMENT CLASS C OPT 3 | CY | 499 511 | 0.25000
609E72000 | CONCRETE MEDIAN | SY | 42406OH | 2 | 2006 WHITE CURE TYPE 2 CLASS A OR B | GAL | 705.07OH | 0.00000
609E72000 | CONCRETE MEDIAN | SY | 61607 | 2 | JOINT & CRACK SEALER, HOT APPLIED 705.04 | LB | 705.04S-1088 | 0.00000
609E72000 | CONCRETE MEDIAN | SY | 619050 | 2 | PREFORMED EXPANSION JOINT FILLER 1/2" | SF | 705.03-711* | 0.00000
609E72000 | CONCRETE MEDIAN | SY | 619100 | 2 | PREFORMED EXPANSION JOINT FILLER 1" | SF | 705.03-711* | 0.00000
609E72001 | CONCRETE MEDIAN, AS PER PLAN | SY | 21501 | 1 | CONCRETE PORTLAND CEMENT CLASS C | CY | 499 511 | 0.25000
609E72001 | CONCRETE MEDIAN, AS PER PLAN | SY | 21504 | 1 | CONCRETE PORTLAND CEMENT CLASS C OPT 1 | CY | 499 511 | 0.25000
609E72001 | CONCRETE MEDIAN, AS PER PLAN | SY | 21507 | 1 | CONCRETE PORTLAND CEMENT CLASS C OPT 2 | CY | 499 511 | 0.25000
609E72001 | CONCRETE MEDIAN, AS PER PLAN | SY | 21528 | 1 | CONCRETE PORTLAND CEMENT CLASS C OPT 3 | CY | 499 511 | 0.25000
609E72001 | CONCRETE MEDIAN, AS PER PLAN | SY | 42406OH | 2 | 2006 WHITE CURE TYPE 2 CLASS A OR B | GAL | 705.07OH | 0.00000
609E72001 | CONCRETE MEDIAN, AS PER PLAN | SY | 61607 | 2 | JOINT & CRACK SEALER, HOT APPLIED 705.04 | LB | 705.04S-1088 | 0.00000
609E72001 | CONCRETE MEDIAN, AS PER PLAN | SY | 619050 | 2 | PREFORMED EXPANSION JOINT FILLER 1/2" | SF | 705.03-711* | 0.00000
609E72001 | CONCRETE MEDIAN, AS PER PLAN | SY | 619100 | 2 | PREFORMED EXPANSION JOINT FILLER 1" | SF | 705.03-711* | 0.00000
609E72100 | CONCRETE MEDIAN | CY | 21501 | 1 | CONCRETE PORTLAND CEMENT CLASS C | CY | 499 511 | 1.00000
609E72100 | CONCRETE MEDIAN | CY | 21504 | 1 | CONCRETE PORTLAND CEMENT CLASS C OPT 1 | CY | 499 511 | 1.00000
609E72100 | CONCRETE MEDIAN | CY | 21507 | 1 | CONCRETE PORTLAND CEMENT CLASS C OPT 2 | CY | 499 511 | 1.00000
609E72100 | CONCRETE MEDIAN | CY | 21528 | 1 | CONCRETE PORTLAND CEMENT CLASS C OPT 3 | CY | 499 511 | 1.00000
609E72100 | CONCRETE MEDIAN | CY | 42406OH | 2 | 2006 WHITE CURE TYPE 2 CLASS A OR B | GAL | 705.07OH | 0.00000
609E72100 | CONCRETE MEDIAN | CY | 61607 | 2 | JOINT & CRACK SEALER, HOT APPLIED 705.04 | LB | 705.04S-1088 | 0.00000
609E72100 | CONCRETE MEDIAN | CY | 619050 | 2 | PREFORMED EXPANSION JOINT FILLER 1/2" | SF | 705.03-711* | 0.00000
609E72100 | CONCRETE MEDIAN | CY | 619100 | 2 | PREFORMED EXPANSION JOINT FILLER 1" | SF | 705.03-711* | 0.00000
609E72101 | CONCRETE MEDIAN, AS PER PLAN | CY | 21501 | 1 | CONCRETE PORTLAND CEMENT CLASS C | CY | 499 511 | 1.00000
609E72101 | CONCRETE MEDIAN, AS PER PLAN | CY | 21504 | 1 | CONCRETE PORTLAND CEMENT CLASS C OPT 1 | CY | 499 511 | 1.00000
609E72101 | CONCRETE MEDIAN, AS PER PLAN | CY | 21507 | 1 | CONCRETE PORTLAND CEMENT CLASS C OPT 2 | CY | 499 511 | 1.00000
609E72101 | CONCRETE MEDIAN, AS PER PLAN | CY | 21528 | 1 | CONCRETE PORTLAND CEMENT CLASS C OPT 3 | CY | 499 511 | 1.00000
609E72101 | CONCRETE MEDIAN, AS PER PLAN | CY | 42406OH | 2 | 2006 WHITE CURE TYPE 2 CLASS A OR B | GAL | 705.07OH | 0.00000
609E72101 | CONCRETE MEDIAN, AS PER PLAN | CY | 61607 | 2 | JOINT & CRACK SEALER, HOT APPLIED 705.04 | LB | 705.04S-1088 | 0.00000
609E72101 | CONCRETE MEDIAN, AS PER PLAN | CY | 619050 | 2 | PREFORMED EXPANSION JOINT FILLER 1/2" | SF | 705.03-711* | 0.00000
609E72101 | CONCRETE MEDIAN, AS PER PLAN | CY | 619100 | 2 | PREFORMED EXPANSION JOINT FILLER 1" | SF | 705.03-711* | 0.00000
609E96000 | MEDIAN, MISC.: | SY | 21501 | 1 | CONCRETE PORTLAND CEMENT CLASS C | CY | 499 511 | 0.00000
609E96000 | MEDIAN, MISC.: | SY | 21504 | 1 | CONCRETE PORTLAND CEMENT CLASS C OPT 1 | CY | 499 511 | 0.00000
609E96000 | MEDIAN, MISC.: | SY | 21507 | 1 | CONCRETE PORTLAND CEMENT CLASS C OPT 2 | CY | 499 511 | 0.00000
609E96000 | MEDIAN, MISC.: | SY | 21528 | 1 | CONCRETE PORTLAND CEMENT CLASS C OPT 3 | CY | 499 511 | 0.00000
609E96000 | MEDIAN, MISC.: | SY | 42406OH | 2 | 2006 WHITE CURE TYPE 2 CLASS A OR B | GAL | 705.07OH | 0.00000
609E96000 | MEDIAN, MISC.: | SY | 61607 | 2 | JOINT & CRACK SEALER, HOT APPLIED 705.04 | LB | 705.04S-1088 | 0.00000
609E96000 | MEDIAN, MISC.: | SY | 619050 | 2 | PREFORMED EXPANSION JOINT FILLER 1/2" | SF | 705.03-711* | 0.00000
609E96100 | MEDIAN, MISC.: | CY | 21501 | 1 | CONCRETE PORTLAND CEMENT CLASS C | CY | 499 511 | 0.00000
609E96100 | MEDIAN, MISC.: | CY | 21504 | 1 | CONCRETE PORTLAND CEMENT CLASS C OPT 1 | CY | 499 511 | 0.00000
609E96100 | MEDIAN, MISC.: | CY | 21507 | 1 | CONCRETE PORTLAND CEMENT CLASS C OPT 2 | CY | 499 511 | 0.00000
609E96100 | MEDIAN, MISC.: | CY | 21528 | 1 | CONCRETE PORTLAND CEMENT CLASS C OPT 3 | CY | 499 511 | 0.00000
609E96100 | MEDIAN, MISC.: | CY | 42406OH | 2 | 2006 WHITE CURE TYPE 2 CLASS A OR B | GAL | 705.07OH | 0.00000
609E96100 | MEDIAN, MISC.: | CY | 61607 | 2 | JOINT & CRACK SEALER, HOT APPLIED 705.04 | LB | 705.04S-1088 | 0.00000
609E96100 | MEDIAN, MISC.: | CY | 619050 | 2 | PREFORMED EXPANSION JOINT FILLER 1/2" | SF | 705.03-711* | 0.00000
609E96100 | MEDIAN, MISC.: | CY | 619100 | 2 | PREFORMED EXPANSION JOINT FILLER 1" | SF | 705.03-711* | 0.00000
609E96200 | MEDIAN, MISC.: | SF | 21501 | 1 | CONCRETE PORTLAND CEMENT CLASS C | CY | 499 511 | 0.00000
609E96200 | MEDIAN, MISC.: | SF | 21504 | 1 | CONCRETE PORTLAND CEMENT CLASS C OPT 1 | CY | 499 511 | 0.00000
609E96200 | MEDIAN, MISC.: | SF | 21507 | 1 | CONCRETE PORTLAND CEMENT CLASS C OPT 2 | CY | 499 511 | 0.00000
609E96200 | MEDIAN, MISC.: | SF | 21528 | 1 | CONCRETE PORTLAND CEMENT CLASS C OPT 3 | CY | 499 511 | 0.00000
609E96200 | MEDIAN, MISC.: | SF | 42406OH | 2 | 2006 WHITE CURE TYPE 2 CLASS A OR B | GAL | 705.07OH | 0.00000
609E96200 | MEDIAN, MISC.: | SF | 61607 | 2 | JOINT & CRACK SEALER, HOT APPLIED 705.04 | LB | 705.04S-1088 | 0.00000
609E96200 | MEDIAN, MISC.: | SF | 619050 | 2 | PREFORMED EXPANSION JOINT FILLER 1/2" | SF | 705.03-711* | 0.00000
609E96200 | MEDIAN, MISC.: | SF | 619100 | 2 | PREFORMED EXPANSION JOINT FILLER 1" | SF | 705.03-711* | 0.00000
609E98000 | CURB, MISC.: | FT | 21501 | 1 | CONCRETE PORTLAND CEMENT CLASS C | CY | 499 511 | 0.00000
609E98000 | CURB, MISC.: | FT | 21504 | 1 | CONCRETE PORTLAND CEMENT CLASS C OPT 1 | CY | 499 511 | 0.00000
609E98000 | CURB, MISC.: | FT | 21507 | 1 | CONCRETE PORTLAND CEMENT CLASS C OPT 2 | CY | 499 511 | 0.00000
609E98000 | CURB, MISC.: | FT | 42406OH | 2 | 2006 WHITE CURE TYPE 2 CLASS A OR B | GAL | 705.07OH | 0.00000
609E98000 | CURB, MISC.: | FT | 619100 | 2 | PREFORMED EXPANSION JOINT FILLER 1" | SF | 705.03-711* | 0.00000
609E98100 | CURB, MISC.: | EACH | 21501 | 1 | CONCRETE PORTLAND CEMENT CLASS C | CY | 499 511 | 0.00000
609E98100 | CURB, MISC.: | EACH | 21504 | 1 | CONCRETE PORTLAND CEMENT CLASS C OPT 1 | CY | 499 511 | 0.00000
609E98100 | CURB, MISC.: | EACH | 21507 | 1 | CONCRETE PORTLAND CEMENT CLASS C OPT 2 | CY | 499 511 | 0.00000
609E98100 | CURB, MISC.: | EACH | 42406OH | 2 | 2006 WHITE CURE TYPE 2 CLASS A OR B | GAL | 705.07OH | 0.00000
609E98100 | CURB, MISC.: | EACH | 619100 | 2 | PREFORMED EXPANSION JOINT FILLER 1" | SF | 705.03-711* | 0.00000
609E98100 | CURB, MISC.: | EACH | 999999 | 1 | MATERIALS AS NEEDED | EACH | NONE | 0.00000
610E13000 | CELLULAR RETAINING WALL (CONCRETE) | SF | 27015 | 1 | PRECAST CONC CELLULAR RETAIN WALL | EACH | 610.03 | 0.00000
610E13001 | CELLULAR RETAINING WALL (CONCRETE), AS PER PLAN | SF | 27015 | 1 | PRECAST CONC CELLULAR RETAIN WALL | EACH | 610.03 | 0.00000
610E13100 | CELLULAR RETAINING WALL (METAL) | SF | 67511 | 1 | GALVANIZED METAL CELLULAR WALL, 610.03 | EACH | 610.03 | 0.00000
610E13100 | CELLULAR RETAINING WALL (METAL) | SF | 67511B | 2 | ASSEMBLY BOLT - GALV METAL CELL WALL | EACH | 610.03 | 0.00000
610E13100 | CELLULAR RETAINING WALL (METAL) | SF | 67511N | 2 | ASSEMBLY NUT - GALV METAL CELL WALL | EACH | 610.03 | 0.00000
610E13101 | CELLULAR RETAINING WALL (METAL), AS PER PLAN | SF | 67511 | 1 | GALVANIZED METAL CELLULAR WALL, 610.03 | EACH | 610.03 | 0.00000
610E13101 | CELLULAR RETAINING WALL (METAL), AS PER PLAN | SF | 67511B | 2 | ASSEMBLY BOLT - GALV METAL CELL WALL | EACH | 610.03 | 0.00000
610E13101 | CELLULAR RETAINING WALL (METAL), AS PER PLAN | SF | 67511N | 2 | ASSEMBLY NUT - GALV METAL CELL WALL | EACH | 610.03 | 0.00000
610E13200 | CELLULAR RETAINING WALL | SF | 27015 | 1 | PRECAST CONC CELLULAR RETAIN WALL | EACH | 610.03 | 0.00000
610E13200 | CELLULAR RETAINING WALL | SF | 67511 | 1 | GALVANIZED METAL CELLULAR WALL, 610.03 | EACH | 610.03 | 0.00000
610E13200 | CELLULAR RETAINING WALL | SF | 67511B | 2 | ASSEMBLY BOLT - GALV METAL CELL WALL | EACH | 610.03 | 0.00000
610E13200 | CELLULAR RETAINING WALL | SF | 67511N | 2 | ASSEMBLY NUT - GALV METAL CELL WALL | EACH | 610.03 | 0.00000
610E13201 | CELLULAR RETAINING WALL, AS PER PLAN | SF | 27015 | 1 | PRECAST CONC CELLULAR RETAIN WALL | EACH | 610.03 | 0.00000
610E13201 | CELLULAR RETAINING WALL, AS PER PLAN | SF | 67511 | 1 | GALVANIZED METAL CELLULAR WALL, 610.03 | EACH | 610.03 | 0.00000
610E13201 | CELLULAR RETAINING WALL, AS PER PLAN | SF | 67511B | 2 | ASSEMBLY BOLT - GALV METAL CELL WALL | EACH | 610.03 | 0.00000
610E13201 | CELLULAR RETAINING WALL, AS PER PLAN | SF | 67511N | 2 | ASSEMBLY NUT - GALV METAL CELL WALL | EACH | 610.03 | 0.00000
610E13500 | SPECIAL - REINFORCED EARTH WALL SYSTEM | SF | 27015 | 1 | PRECAST CONC CELLULAR RETAIN WALL | EACH | 610.03 | 1.00000
610E13500 | SPECIAL - REINFORCED EARTH WALL SYSTEM | SF | 6581941G | 2 | HVY HEX NUT,A194 GALV(GRADE 2H) | EACH | 711.09 | 0.00000
610E13500 | SPECIAL - REINFORCED EARTH WALL SYSTEM | SF | 6583251G | 2 | HS HVY HEX HD BLT,A325,TY 1,GALV | EACH | 711.09 | 0.00000
610E13500 | SPECIAL - REINFORCED EARTH WALL SYSTEM | SF | 6585631G | 3 | HVY HEX NUT, A 563 GALV | EACH | 711.09 | 0.00000
610E13500 | SPECIAL - REINFORCED EARTH WALL SYSTEM | SF | 67512 | 2 | GALV. REINFORCING STRIP/REINF EARTH WALL | EACH | SPECIAL | 0.00000
610E13600 | SPECIAL - REINFORCED EARTH WALL SYSTEM | LS | 27015 | 1 | PRECAST CONC CELLULAR RETAIN WALL | EACH | 610.03 | 1.00000
610E13600 | SPECIAL - REINFORCED EARTH WALL SYSTEM | LS | 6581941G | 2 | HVY HEX NUT,A194 GALV(GRADE 2H) | EACH | 711.09 | 0.00000
610E13600 | SPECIAL - REINFORCED EARTH WALL SYSTEM | LS | 6583251G | 2 | HS HVY HEX HD BLT,A325,TY 1,GALV | EACH | 711.09 | 0.00000
610E13600 | SPECIAL - REINFORCED EARTH WALL SYSTEM | LS | 6585631G | 3 | HVY HEX NUT, A 563 GALV | EACH | 711.09 | 0.00000
610E13600 | SPECIAL - REINFORCED EARTH WALL SYSTEM | LS | 67512 | 2 | GALV. REINFORCING STRIP/REINF EARTH WALL | EACH | SPECIAL | 0.00000
610E13700 | SPECIAL - RETAINED EARTH WALL SYSTEM | SF | 21501 | 1 | CONCRETE PORTLAND CEMENT CLASS C | CY | 499 511 | 0.00000
610E13700 | SPECIAL - RETAINED EARTH WALL SYSTEM | SF | 62660 | 1 | REINFORCING, UNCOATED GRADE 60 | LB | 709.01/03/05 | 0.00000
610E13800 | SPECIAL - RETAINED EARTH WALL SYSTEM | LS | 21501 | 1 | CONCRETE PORTLAND CEMENT CLASS C | CY | 499 511 | 0.00000
610E13800 | SPECIAL - RETAINED EARTH WALL SYSTEM | LS | 62660 | 1 | REINFORCING, UNCOATED GRADE 60 | LB | 709.01/03/05 | 0.00000
610E13900 | SPECIAL - A.R.E.S. RETAINING WALL SYSTEM | SF | 001016 | 2 | EMBANKMENT MATERIALS | CY | 703.16 * | 0.00000
610E13900 | SPECIAL - A.R.E.S. RETAINING WALL SYSTEM | SF | 21501 | 2 | CONCRETE PORTLAND CEMENT CLASS C | CY | 499 511 | 0.00000
610E13900 | SPECIAL - A.R.E.S. RETAINING WALL SYSTEM | SF | 27015 | 1 | PRECAST CONC CELLULAR RETAIN WALL | EACH | 610.03 | 0.00000
610E13900 | SPECIAL - A.R.E.S. RETAINING WALL SYSTEM | SF | 62540 | 1 | REINFORCING, EPOXY COATED GRADE 40 | LB | 709.00 | 0.00000
610E13900 | SPECIAL - A.R.E.S. RETAINING WALL SYSTEM | SF | 71205U | 2 | UNIAXAL GEOGRID | SF | SPECIAL | 0.00000
610E13900 | SPECIAL - A.R.E.S. RETAINING WALL SYSTEM | SF | 999999 | 2 | MATERIALS AS NEEDED | EACH | NONE | 0.00000
610E14000 | SPECIAL - A.R.E.S. RETAINING WALL SYSTEM | LS | 001016 | 2 | EMBANKMENT MATERIALS | CY | 703.16 * | 0.00000
610E14000 | SPECIAL - A.R.E.S. RETAINING WALL SYSTEM | LS | 21501 | 2 | CONCRETE PORTLAND CEMENT CLASS C | CY | 499 511 | 0.00000
610E14000 | SPECIAL - A.R.E.S. RETAINING WALL SYSTEM | LS | 27015 | 1 | PRECAST CONC CELLULAR RETAIN WALL | EACH | 610.03 | 0.00000
610E14000 | SPECIAL - A.R.E.S. RETAINING WALL SYSTEM | LS | 62560 | 2 | REINFORCING, EPOXY COATED GRADE 60 | LB | 709.00 | 0.00000
610E14000 | SPECIAL - A.R.E.S. RETAINING WALL SYSTEM | LS | 71205U | 2 | UNIAXAL GEOGRID | SF | SPECIAL | 0.00000
610E14000 | SPECIAL - A.R.E.S. RETAINING WALL SYSTEM | LS | 71209D | 2 | GEOTEXTILE FABRIC TYPE D | SY | 712.09 | 0.00000
610E14000 | SPECIAL - A.R.E.S. RETAINING WALL SYSTEM | LS | 999999 | 2 | MATERIALS AS NEEDED | EACH | NONE | 0.00000
610E14100 | SPECIAL - MSE PLUS RETAINING WALL SYSTEM | SF | 27011 | 1 | CERT PRECAST REIN EARTH WALL PANEL(MSE) | EACH | SPECIAL 1073 | 1.00000
610E14100 | SPECIAL - MSE PLUS RETAINING WALL SYSTEM | SF | 67512 | 2 | GALV. REINFORCING STRIP/REINF EARTH WALL | EACH | SPECIAL | 0.00000
610E14100 | SPECIAL - MSE PLUS RETAINING WALL SYSTEM | SF | 999999 | 2 | MATERIALS AS NEEDED | EACH | NONE | 0.00000
610E14200 | SPECIAL - MSE PLUS RETAINING WALL SYSTEM | LS | 27011 | 1 | CERT PRECAST REIN EARTH WALL PANEL(MSE) | EACH | SPECIAL 1073 | 1.00000
610E14200 | SPECIAL - MSE PLUS RETAINING WALL SYSTEM | LS | 67512 | 2 | GALV. REINFORCING STRIP/REINF EARTH WALL | EACH | SPECIAL | 0.00000
610E14200 | SPECIAL - MSE PLUS RETAINING WALL SYSTEM | LS | 999999 | 2 | MATERIALS AS NEEDED | EACH | NONE | 0.00000
610E16000 | SPECIAL - UNDERCUT AND BACKFILL | LS | 001015 | 1 | SOIL | CY | 203 | 0.00000
610E16000 | SPECIAL - UNDERCUT AND BACKFILL | LS | 001016 | 1 | EMBANKMENT MATERIALS | CY | 703.16 * | 0.00000
610E16200 | SPECIAL - CONCRETE COPING | FT | 999999 | 1 | MATERIALS AS NEEDED | EACH | NONE | 0.00000
610E16300 | SPECIAL - CONCRETE COPING INCLUDING SLEEPER SLAB | FT | 999999 | 1 | MATERIALS AS NEEDED | EACH | NONE | 0.00000
610E50000 | SPECIAL - RETAINING WALL, MISC.: | EACH | 999999 | 1 | MATERIALS AS NEEDED | EACH | NONE | 0.00000
610E50010 | SPECIAL - RETAINING WALL, MISC.: | SF | 999999 | 1 | MATERIALS AS NEEDED | EACH | NONE | 0.00000
610E50020 | SPECIAL - RETAINING WALL, MISC.: | FT | 999999 | 1 | MATERIALS AS NEEDED | EACH | NONE | 0.00000
610E60000 | SPECIAL - RETAINING WALL, MISC.: | LS | 999999 | 1 | MATERIALS AS NEEDED | EACH | NONE | 0.00000
613E41200 | LOW STRENGTH MORTAR BACKFILL | CY | 21601 | 1 | LOW STRENGTH MORTAR BACKFILL | CY | ITEM 613 | 1.00000
613E41250 | LOW STRENGTH MORTAR BACKFILL (TYPE 1) | CY | 21601 | 1 | LOW STRENGTH MORTAR BACKFILL | CY | ITEM 613 | 1.00000
613E41251 | LOW STRENGTH MORTAR BACKFILL (TYPE 1), AS PER PLAN | CY | 21601 | 1 | LOW STRENGTH MORTAR BACKFILL | CY | ITEM 613 | 1.00000
613E41300 | LOW STRENGTH MORTAR BACKFILL (TYPE 2) | CY | 21601 | 1 | LOW STRENGTH MORTAR BACKFILL | CY | ITEM 613 | 1.00000
613E41301 | LOW STRENGTH MORTAR BACKFILL (TYPE 2), AS PER PLAN | CY | 21601 | 1 | LOW STRENGTH MORTAR BACKFILL | CY | ITEM 613 | 1.00000
613E41350 | LOW STRENGTH MORTAR BACKFILL (TYPE 3) | CY | 21601 | 1 | LOW STRENGTH MORTAR BACKFILL | CY | ITEM 613 | 1.00000
Note on D1: aqayum: