## Sheet1
1 = Primary Material for Construction Item 2 = Component Material needed for Construction Item 3 = Supplemental Material may be used for Construction Item
ODOT Bid Item Number | ODOT Construction Item Description | Bid Item Unit | Material Codes Assigned to Construction Bid Item | Material Code Indicator (see red above) | Material Code Description | Material Code Unit | Spec Reference | Material Unit to Construction Unit Conversion Factor
642E00090 | EDGE LINE | MILE | 40106 | 1 | TRAFFIC PAINT WHITE FASTDRY ALKYD TYPE 2 | GAL | 740.02 | 16.00000
642E00090 | EDGE LINE | MILE | 40107 | 1 | TRAFFIC PAINT YELLOW FASTDRY ALKYD TY-2 | GAL | 740.02 | 16.00000
642E00090 | EDGE LINE | MILE | 40112 | 1 | TRAFFIC PAINT WHITE FASTDRY ACRYLIC TY-1 | GAL | 740.02 | 22.00000
642E00090 | EDGE LINE | MILE | 40113 | 1 | TRAFFIC PAINT YELLOW FASTDRY ACRYLIC T-1 | GAL | 740.02 | 22.00000
642E00090 | EDGE LINE | MILE | 40114 | 1 | TRAFFIC PAINT WHITE COLD WEATHER ACRYLIC | GAL | SPEC PENDING | 16.00000
642E00090 | EDGE LINE | MILE | 40115 | 1 | TRAFF PAINT YELLOW COLD WEATHER ACRYLIC | GAL | SPEC PENDING | 16.00000
642E00090 | EDGE LINE | MILE | 40705 | 2 | M247T1 MOISTUREPROOF ADHESION COATING | LB | 740.09TAMPAC | 264.00000
642E00091 | EDGE LINE, AS PER PLAN | MILE | 40106 | 1 | TRAFFIC PAINT WHITE FASTDRY ALKYD TYPE 2 | GAL | 740.02 | 16.00000
642E00091 | EDGE LINE, AS PER PLAN | MILE | 40107 | 1 | TRAFFIC PAINT YELLOW FASTDRY ALKYD TY-2 | GAL | 740.02 | 16.00000
642E00091 | EDGE LINE, AS PER PLAN | MILE | 40112 | 1 | TRAFFIC PAINT WHITE FASTDRY ACRYLIC TY-1 | GAL | 740.02 | 22.00000
642E00091 | EDGE LINE, AS PER PLAN | MILE | 40113 | 1 | TRAFFIC PAINT YELLOW FASTDRY ACRYLIC T-1 | GAL | 740.02 | 22.00000
642E00091 | EDGE LINE, AS PER PLAN | MILE | 40114 | 1 | TRAFFIC PAINT WHITE COLD WEATHER ACRYLIC | GAL | SPEC PENDING | 16.00000
642E00091 | EDGE LINE, AS PER PLAN | MILE | 40115 | 1 | TRAFF PAINT YELLOW COLD WEATHER ACRYLIC | GAL | SPEC PENDING | 16.00000
642E00091 | EDGE LINE, AS PER PLAN | MILE | 40705 | 2 | M247T1 MOISTUREPROOF ADHESION COATING | LB | 740.09TAMPAC | 264.00000
642E00100 | EDGE LINE, TYPE 1 | MILE | 40112 | 1 | TRAFFIC PAINT WHITE FASTDRY ACRYLIC TY-1 | GAL | 740.02 | 22.00000
642E00100 | EDGE LINE, TYPE 1 | MILE | 40113 | 1 | TRAFFIC PAINT YELLOW FASTDRY ACRYLIC T-1 | GAL | 740.02 | 22.00000
642E00100 | EDGE LINE, TYPE 1 | MILE | 40705 | 2 | M247T1 MOISTUREPROOF ADHESION COATING | LB | 740.09TAMPAC | 264.00000
642E00101 | EDGE LINE, TYPE 1, AS PER PLAN | MILE | 40112 | 1 | TRAFFIC PAINT WHITE FASTDRY ACRYLIC TY-1 | GAL | 740.02 | 22.00000
642E00101 | EDGE LINE, TYPE 1, AS PER PLAN | MILE | 40113 | 1 | TRAFFIC PAINT YELLOW FASTDRY ACRYLIC T-1 | GAL | 740.02 | 22.00000
642E00101 | EDGE LINE, TYPE 1, AS PER PLAN | MILE | 40705 | 2 | M247T1 MOISTUREPROOF ADHESION COATING | LB | 740.09TAMPAC | 264.00000
642E00102 | EDGE LINE, TYPE 2 | MILE | 40106 | 1 | TRAFFIC PAINT WHITE FASTDRY ALKYD TYPE 2 | GAL | 740.02 | 16.00000
642E00102 | EDGE LINE, TYPE 2 | MILE | 40107 | 1 | TRAFFIC PAINT YELLOW FASTDRY ALKYD TY-2 | GAL | 740.02 | 16.00000
642E00102 | EDGE LINE, TYPE 2 | MILE | 40114 | 1 | TRAFFIC PAINT WHITE COLD WEATHER ACRYLIC | GAL | SPEC PENDING | 16.00000
642E00102 | EDGE LINE, TYPE 2 | MILE | 40115 | 1 | TRAFF PAINT YELLOW COLD WEATHER ACRYLIC | GAL | SPEC PENDING | 16.00000
642E00102 | EDGE LINE, TYPE 2 | MILE | 40705 | 2 | M247T1 MOISTUREPROOF ADHESION COATING | LB | 740.09TAMPAC | 132.00000
642E00103 | EDGE LINE, TYPE 2, AS PER PLAN | MILE | 40106 | 1 | TRAFFIC PAINT WHITE FASTDRY ALKYD TYPE 2 | GAL | 740.02 | 16.00000
642E00103 | EDGE LINE, TYPE 2, AS PER PLAN | MILE | 40107 | 1 | TRAFFIC PAINT YELLOW FASTDRY ALKYD TY-2 | GAL | 740.02 | 16.00000
642E00103 | EDGE LINE, TYPE 2, AS PER PLAN | MILE | 40114 | 1 | TRAFFIC PAINT WHITE COLD WEATHER ACRYLIC | GAL | SPEC PENDING | 16.00000
642E00103 | EDGE LINE, TYPE 2, AS PER PLAN | MILE | 40115 | 1 | TRAFF PAINT YELLOW COLD WEATHER ACRYLIC | GAL | SPEC PENDING | 16.00000
642E00103 | EDGE LINE, TYPE 2, AS PER PLAN | MILE | 40705 | 2 | M247T1 MOISTUREPROOF ADHESION COATING | LB | 740.09TAMPAC | 132.00000
642E00190 | LANE LINE | MILE | 40106 | 1 | TRAFFIC PAINT WHITE FASTDRY ALKYD TYPE 2 | GAL | 740.02 | 4.00000
642E00190 | LANE LINE | MILE | 40112 | 1 | TRAFFIC PAINT WHITE FASTDRY ACRYLIC TY-1 | GAL | 740.02 | 5.50000
642E00190 | LANE LINE | MILE | 40114 | 1 | TRAFFIC PAINT WHITE COLD WEATHER ACRYLIC | GAL | SPEC PENDING | 4.00000
642E00190 | LANE LINE | MILE | 40705 | 2 | M247T1 MOISTUREPROOF ADHESION COATING | LB | 740.09TAMPAC | 0.00000
642E00191 | LANE LINE, AS PER PLAN | MILE | 40106 | 1 | TRAFFIC PAINT WHITE FASTDRY ALKYD TYPE 2 | GAL | 740.02 | 4.00000
642E00191 | LANE LINE, AS PER PLAN | MILE | 40112 | 1 | TRAFFIC PAINT WHITE FASTDRY ACRYLIC TY-1 | GAL | 740.02 | 5.50000
642E00191 | LANE LINE, AS PER PLAN | MILE | 40114 | 1 | TRAFFIC PAINT WHITE COLD WEATHER ACRYLIC | GAL | SPEC PENDING | 4.00000
642E00191 | LANE LINE, AS PER PLAN | MILE | 40705 | 2 | M247T1 MOISTUREPROOF ADHESION COATING | LB | 740.09TAMPAC | 0.00000
642E00200 | LANE LINE, TYPE 1 | MILE | 40112 | 1 | TRAFFIC PAINT WHITE FASTDRY ACRYLIC TY-1 | GAL | 740.02 | 5.50000
642E00200 | LANE LINE, TYPE 1 | MILE | 40705 | 2 | M247T1 MOISTUREPROOF ADHESION COATING | LB | 740.09TAMPAC | 66.00000
642E00201 | LANE LINE, TYPE 1, AS PER PLAN | MILE | 40112 | 1 | TRAFFIC PAINT WHITE FASTDRY ACRYLIC TY-1 | GAL | 740.02 | 5.50000
642E00201 | LANE LINE, TYPE 1, AS PER PLAN | MILE | 40705 | 2 | M247T1 MOISTUREPROOF ADHESION COATING | LB | 740.09TAMPAC | 66.00000
642E00202 | LANE LINE, TYPE 2 | MILE | 40106 | 1 | TRAFFIC PAINT WHITE FASTDRY ALKYD TYPE 2 | GAL | 740.02 | 4.00000
642E00202 | LANE LINE, TYPE 2 | MILE | 40114 | 1 | TRAFFIC PAINT WHITE COLD WEATHER ACRYLIC | GAL | SPEC PENDING | 4.00000
642E00202 | LANE LINE, TYPE 2 | MILE | 40705 | 2 | M247T1 MOISTUREPROOF ADHESION COATING | LB | 740.09TAMPAC | 32.00000
642E00203 | LANE LINE, TYPE 2, AS PER PLAN | MILE | 40106 | 1 | TRAFFIC PAINT WHITE FASTDRY ALKYD TYPE 2 | GAL | 740.02 | 4.00000
642E00203 | LANE LINE, TYPE 2, AS PER PLAN | MILE | 40114 | 1 | TRAFFIC PAINT WHITE COLD WEATHER ACRYLIC | GAL | SPEC PENDING | 4.00000
642E00203 | LANE LINE, TYPE 2, AS PER PLAN | MILE | 40705 | 2 | M247T1 MOISTUREPROOF ADHESION COATING | LB | 740.09TAMPAC | 32.00000
642E00290 | CENTER LINE | MILE | 40107 | 1 | TRAFFIC PAINT YELLOW FASTDRY ALKYD TY-2 | GAL | 740.02 | 16.00000
642E00290 | CENTER LINE | MILE | 40113 | 1 | TRAFFIC PAINT YELLOW FASTDRY ACRYLIC T-1 | GAL | 740.02 | 22.00000
642E00290 | CENTER LINE | MILE | 40115 | 1 | TRAFF PAINT YELLOW COLD WEATHER ACRYLIC | GAL | SPEC PENDING | 16.00000
642E00290 | CENTER LINE | MILE | 40705 | 2 | M247T1 MOISTUREPROOF ADHESION COATING | LB | 740.09TAMPAC | 24.00000
642E00291 | CENTER LINE, AS PER PLAN | MILE | 40107 | 1 | TRAFFIC PAINT YELLOW FASTDRY ALKYD TY-2 | GAL | 740.02 | 16.00000
642E00291 | CENTER LINE, AS PER PLAN | MILE | 40113 | 1 | TRAFFIC PAINT YELLOW FASTDRY ACRYLIC T-1 | GAL | 740.02 | 22.00000
642E00291 | CENTER LINE, AS PER PLAN | MILE | 40115 | 1 | TRAFF PAINT YELLOW COLD WEATHER ACRYLIC | GAL | SPEC PENDING | 16.00000
642E00291 | CENTER LINE, AS PER PLAN | MILE | 40705 | 2 | M247T1 MOISTUREPROOF ADHESION COATING | LB | 740.09TAMPAC | 264.00000
642E00300 | CENTER LINE, TYPE 1 | MILE | 40113 | 1 | TRAFFIC PAINT YELLOW FASTDRY ACRYLIC T-1 | GAL | 740.02 | 22.00000
642E00300 | CENTER LINE, TYPE 1 | MILE | 40115 | 1 | TRAFF PAINT YELLOW COLD WEATHER ACRYLIC | GAL | SPEC PENDING | 16.00000
642E00300 | CENTER LINE, TYPE 1 | MILE | 40705 | 2 | M247T1 MOISTUREPROOF ADHESION COATING | LB | 740.09TAMPAC | 264.00000
642E00301 | CENTER LINE, TYPE 1, AS PER PLAN | MILE | 40113 | 1 | TRAFFIC PAINT YELLOW FASTDRY ACRYLIC T-1 | GAL | 740.02 | 22.00000
642E00301 | CENTER LINE, TYPE 1, AS PER PLAN | MILE | 40115 | 1 | TRAFF PAINT YELLOW COLD WEATHER ACRYLIC | GAL | SPEC PENDING | 16.00000
642E00301 | CENTER LINE, TYPE 1, AS PER PLAN | MILE | 40705 | 2 | M247T1 MOISTUREPROOF ADHESION COATING | LB | 740.09TAMPAC | 264.00000
642E00302 | CENTER LINE, TYPE 2 | MILE | 40107 | 1 | TRAFFIC PAINT YELLOW FASTDRY ALKYD TY-2 | GAL | 740.02 | 16.00000
642E00302 | CENTER LINE, TYPE 2 | MILE | 40115 | 1 | TRAFF PAINT YELLOW COLD WEATHER ACRYLIC | GAL | SPEC PENDING | 16.00000
642E00302 | CENTER LINE, TYPE 2 | MILE | 40705 | 2 | M247T1 MOISTUREPROOF ADHESION COATING | LB | 740.09TAMPAC | 264.00000
642E00303 | CENTER LINE, TYPE 2, AS PER PLAN | MILE | 40107 | 1 | TRAFFIC PAINT YELLOW FASTDRY ALKYD TY-2 | GAL | 740.02 | 16.00000
642E00303 | CENTER LINE, TYPE 2, AS PER PLAN | MILE | 40115 | 1 | TRAFF PAINT YELLOW COLD WEATHER ACRYLIC | GAL | SPEC PENDING | 16.00000
642E00303 | CENTER LINE, TYPE 2, AS PER PLAN | MILE | 40705 | 2 | M247T1 MOISTUREPROOF ADHESION COATING | LB | 740.09TAMPAC | 264.00000
642E00390 | CHANNELIZING LINE | FT | 40106 | 1 | TRAFFIC PAINT WHITE FASTDRY ALKYD TYPE 2 | GAL | 740.02 | 0.00606
642E00390 | CHANNELIZING LINE | FT | 40112 | 1 | TRAFFIC PAINT WHITE FASTDRY ACRYLIC TY-1 | GAL | 740.02 | 0.00606
642E00390 | CHANNELIZING LINE | FT | 40114 | 1 | TRAFFIC PAINT WHITE COLD WEATHER ACRYLIC | GAL | SPEC PENDING | 0.00606
642E00390 | CHANNELIZING LINE | FT | 40705 | 2 | M247T1 MOISTUREPROOF ADHESION COATING | LB | 740.09TAMPAC | 0.03636
642E00391 | CHANNELIZING LINE, AS PER PLAN | FT | 40106 | 1 | TRAFFIC PAINT WHITE FASTDRY ALKYD TYPE 2 | GAL | 740.02 | 0.00606
642E00391 | CHANNELIZING LINE, AS PER PLAN | FT | 40112 | 1 | TRAFFIC PAINT WHITE FASTDRY ACRYLIC TY-1 | GAL | 740.02 | 0.00606
642E00391 | CHANNELIZING LINE, AS PER PLAN | FT | 40114 | 1 | TRAFFIC PAINT WHITE COLD WEATHER ACRYLIC | GAL | SPEC PENDING | 0.00606
642E00391 | CHANNELIZING LINE, AS PER PLAN | FT | 40705 | 2 | M247T1 MOISTUREPROOF ADHESION COATING | LB | 740.09TAMPAC | 0.03636
642E00400 | CHANNELIZING LINE, TYPE 1 | FT | 40112 | 1 | TRAFFIC PAINT WHITE FASTDRY ACRYLIC TY-1 | GAL | 740.02 | 0.00606
642E00400 | CHANNELIZING LINE, TYPE 1 | FT | 40705 | 2 | M247T1 MOISTUREPROOF ADHESION COATING | LB | 740.09TAMPAC | 0.03636
642E00401 | CHANNELIZING LINE, TYPE 1, AS PER PLAN | FT | 40112 | 1 | TRAFFIC PAINT WHITE FASTDRY ACRYLIC TY-1 | GAL | 740.02 | 0.00606
642E00401 | CHANNELIZING LINE, TYPE 1, AS PER PLAN | FT | 40705 | 2 | M247T1 MOISTUREPROOF ADHESION COATING | LB | 740.09TAMPAC | 0.03636
642E00402 | CHANNELIZING LINE, TYPE 2 | FT | 40106 | 1 | TRAFFIC PAINT WHITE FASTDRY ALKYD TYPE 2 | GAL | 740.02 | 0.00606
642E00402 | CHANNELIZING LINE, TYPE 2 | FT | 40114 | 1 | TRAFFIC PAINT WHITE COLD WEATHER ACRYLIC | GAL | SPEC PENDING | 0.00606
642E00402 | CHANNELIZING LINE, TYPE 2 | FT | 40705 | 2 | M247T1 MOISTUREPROOF ADHESION COATING | LB | 740.09TAMPAC | 0.03636
642E00403 | CHANNELIZING LINE, TYPE 2, AS PER PLAN | FT | 40106 | 1 | TRAFFIC PAINT WHITE FASTDRY ALKYD TYPE 2 | GAL | 740.02 | 0.00606
642E00403 | CHANNELIZING LINE, TYPE 2, AS PER PLAN | FT | 40114 | 1 | TRAFFIC PAINT WHITE COLD WEATHER ACRYLIC | GAL | SPEC PENDING | 0.00606
642E00403 | CHANNELIZING LINE, TYPE 2, AS PER PLAN | FT | 40705 | 2 | M247T1 MOISTUREPROOF ADHESION COATING | LB | 740.09TAMPAC | 0.03636
642E00490 | STOP LINE | FT | 40106 | 1 | TRAFFIC PAINT WHITE FASTDRY ALKYD TYPE 2 | GAL | 740.02 | 0.01818
642E00490 | STOP LINE | FT | 40112 | 1 | TRAFFIC PAINT WHITE FASTDRY ACRYLIC TY-1 | GAL | 740.02 | 0.01818
642E00490 | STOP LINE | FT | 40114 | 1 | TRAFFIC PAINT WHITE COLD WEATHER ACRYLIC | GAL | SPEC PENDING | 0.01818
642E00490 | STOP LINE | FT | 40705 | 2 | M247T1 MOISTUREPROOF ADHESION COATING | LB | 740.09TAMPAC | 0.10908
642E00491 | STOP LINE, AS PER PLAN | FT | 40106 | 1 | TRAFFIC PAINT WHITE FASTDRY ALKYD TYPE 2 | GAL | 740.02 | 0.00000
642E00491 | STOP LINE, AS PER PLAN | FT | 40112 | 1 | TRAFFIC PAINT WHITE FASTDRY ACRYLIC TY-1 | GAL | 740.02 | 0.00000
642E00491 | STOP LINE, AS PER PLAN | FT | 40114 | 1 | TRAFFIC PAINT WHITE COLD WEATHER ACRYLIC | GAL | SPEC PENDING | 0.00000
642E00491 | STOP LINE, AS PER PLAN | FT | 40705 | 2 | M247T1 MOISTUREPROOF ADHESION COATING | LB | 740.09TAMPAC | 0.00000
642E00500 | STOP LINE, TYPE 1 | FT | 40112 | 1 | TRAFFIC PAINT WHITE FASTDRY ACRYLIC TY-1 | GAL | 740.02 | 0.01818
642E00500 | STOP LINE, TYPE 1 | FT | 40705 | 2 | M247T1 MOISTUREPROOF ADHESION COATING | LB | 740.09TAMPAC | 0.10908
642E00501 | STOP LINE, TYPE 1, AS PER PLAN | FT | 40112 | 1 | TRAFFIC PAINT WHITE FASTDRY ACRYLIC TY-1 | GAL | 740.02 | 0.01818
642E00501 | STOP LINE, TYPE 1, AS PER PLAN | FT | 40705 | 2 | M247T1 MOISTUREPROOF ADHESION COATING | LB | 740.09TAMPAC | 0.10908
642E00502 | STOP LINE, TYPE 2 | FT | 40106 | 1 | TRAFFIC PAINT WHITE FASTDRY ALKYD TYPE 2 | GAL | 740.02 | 0.01818
642E00502 | STOP LINE, TYPE 2 | FT | 40114 | 1 | TRAFFIC PAINT WHITE COLD WEATHER ACRYLIC | GAL | SPEC PENDING | 0.01818
642E00502 | STOP LINE, TYPE 2 | FT | 40705 | 2 | M247T1 MOISTUREPROOF ADHESION COATING | LB | 740.09TAMPAC | 0.10908
642E00503 | STOP LINE, TYPE 2, AS PER PLAN | FT | 40106 | 1 | TRAFFIC PAINT WHITE FASTDRY ALKYD TYPE 2 | GAL | 740.02 | 0.01818
642E00503 | STOP LINE, TYPE 2, AS PER PLAN | FT | 40114 | 1 | TRAFFIC PAINT WHITE COLD WEATHER ACRYLIC | GAL | SPEC PENDING | 0.01818
642E00503 | STOP LINE, TYPE 2, AS PER PLAN | FT | 40705 | 2 | M247T1 MOISTUREPROOF ADHESION COATING | LB | 740.09TAMPAC | 0.01818
642E00590 | CROSSWALK LINE | FT | 40106 | 1 | TRAFFIC PAINT WHITE FASTDRY ALKYD TYPE 2 | GAL | 740.02 | 0.00909
642E00590 | CROSSWALK LINE | FT | 40112 | 1 | TRAFFIC PAINT WHITE FASTDRY ACRYLIC TY-1 | GAL | 740.02 | 0.00909
642E00590 | CROSSWALK LINE | FT | 40114 | 1 | TRAFFIC PAINT WHITE COLD WEATHER ACRYLIC | GAL | SPEC PENDING | 0.00909
642E00590 | CROSSWALK LINE | FT | 40705 | 2 | M247T1 MOISTUREPROOF ADHESION COATING | LB | 740.09TAMPAC | 0.05454
642E00591 | CROSSWALK LINE, AS PER PLAN | FT | 40106 | 1 | TRAFFIC PAINT WHITE FASTDRY ALKYD TYPE 2 | GAL | 740.02 | 0.00909
642E00591 | CROSSWALK LINE, AS PER PLAN | FT | 40112 | 1 | TRAFFIC PAINT WHITE FASTDRY ACRYLIC TY-1 | GAL | 740.02 | 0.00909
642E00591 | CROSSWALK LINE, AS PER PLAN | FT | 40114 | 1 | TRAFFIC PAINT WHITE COLD WEATHER ACRYLIC | GAL | SPEC PENDING | 0.00909
642E00591 | CROSSWALK LINE, AS PER PLAN | FT | 40705 | 2 | M247T1 MOISTUREPROOF ADHESION COATING | LB | 740.09TAMPAC | 0.05454
642E00600 | CROSSWALK LINE, TYPE 1 | FT | 40112 | 1 | TRAFFIC PAINT WHITE FASTDRY ACRYLIC TY-1 | GAL | 740.02 | 0.00909
642E00600 | CROSSWALK LINE, TYPE 1 | FT | 40705 | 2 | M247T1 MOISTUREPROOF ADHESION COATING | LB | 740.09TAMPAC | 0.05454
642E00601 | CROSSWALK LINE, TYPE 1, AS PER PLAN | FT | 40112 | 1 | TRAFFIC PAINT WHITE FASTDRY ACRYLIC TY-1 | GAL | 740.02 | 0.00909
642E00601 | CROSSWALK LINE, TYPE 1, AS PER PLAN | FT | 40705 | 2 | M247T1 MOISTUREPROOF ADHESION COATING | LB | 740.09TAMPAC | 0.05454
642E00602 | CROSSWALK LINE, TYPE 2 | FT | 40106 | 1 | TRAFFIC PAINT WHITE FASTDRY ALKYD TYPE 2 | GAL | 740.02 | 0.00909
642E00602 | CROSSWALK LINE, TYPE 2 | FT | 40114 | 1 | TRAFFIC PAINT WHITE COLD WEATHER ACRYLIC | GAL | SPEC PENDING | 0.00909
642E00602 | CROSSWALK LINE, TYPE 2 | FT | 40705 | 2 | M247T1 MOISTUREPROOF ADHESION COATING | LB | 740.09TAMPAC | 0.05454
642E00603 | CROSSWALK LINE, TYPE 2, AS PER PLAN | FT | 40106 | 1 | TRAFFIC PAINT WHITE FASTDRY ALKYD TYPE 2 | GAL | 740.02 | 0.00909
642E00603 | CROSSWALK LINE, TYPE 2, AS PER PLAN | FT | 40114 | 1 | TRAFFIC PAINT WHITE COLD WEATHER ACRYLIC | GAL | SPEC PENDING | 0.00909
642E00603 | CROSSWALK LINE, TYPE 2, AS PER PLAN | FT | 40705 | 2 | M247T1 MOISTUREPROOF ADHESION COATING | LB | 740.09TAMPAC | 0.05454
642E00690 | TRANSVERSE/DIAGONAL LINE | FT | 40106 | 1 | TRAFFIC PAINT WHITE FASTDRY ALKYD TYPE 2 | GAL | 740.02 | 0.01818
642E00690 | TRANSVERSE/DIAGONAL LINE | FT | 40107 | 1 | TRAFFIC PAINT YELLOW FASTDRY ALKYD TY-2 | GAL | 740.02 | 0.01818
642E00690 | TRANSVERSE/DIAGONAL LINE | FT | 40112 | 1 | TRAFFIC PAINT WHITE FASTDRY ACRYLIC TY-1 | GAL | 740.02 | 0.01818
642E00690 | TRANSVERSE/DIAGONAL LINE | FT | 40113 | 1 | TRAFFIC PAINT YELLOW FASTDRY ACRYLIC T-1 | GAL | 740.02 | 0.01818
642E00690 | TRANSVERSE/DIAGONAL LINE | FT | 40114 | 1 | TRAFFIC PAINT WHITE COLD WEATHER ACRYLIC | GAL | SPEC PENDING | 0.01818
642E00690 | TRANSVERSE/DIAGONAL LINE | FT | 40115 | 1 | TRAFF PAINT YELLOW COLD WEATHER ACRYLIC | GAL | SPEC PENDING | 0.01818
642E00690 | TRANSVERSE/DIAGONAL LINE | FT | 40705 | 2 | M247T1 MOISTUREPROOF ADHESION COATING | LB | 740.09TAMPAC | 0.10908
642E00691 | TRANSVERSE/DIAGONAL LINE, AS PER PLAN | FT | 40106 | 1 | TRAFFIC PAINT WHITE FASTDRY ALKYD TYPE 2 | GAL | 740.02 | 0.01818
642E00691 | TRANSVERSE/DIAGONAL LINE, AS PER PLAN | FT | 40112 | 1 | TRAFFIC PAINT WHITE FASTDRY ACRYLIC TY-1 | GAL | 740.02 | 0.01818
642E00691 | TRANSVERSE/DIAGONAL LINE, AS PER PLAN | FT | 40113 | 1 | TRAFFIC PAINT YELLOW FASTDRY ACRYLIC T-1 | GAL | 740.02 | 0.01818
642E00691 | TRANSVERSE/DIAGONAL LINE, AS PER PLAN | FT | 40114 | 1 | TRAFFIC PAINT WHITE COLD WEATHER ACRYLIC | GAL | SPEC PENDING | 0.01818
642E00691 | TRANSVERSE/DIAGONAL LINE, AS PER PLAN | FT | 40115 | 1 | TRAFF PAINT YELLOW COLD WEATHER ACRYLIC | GAL | SPEC PENDING | 0.01818
642E00691 | TRANSVERSE/DIAGONAL LINE, AS PER PLAN | FT | 40705 | 2 | M247T1 MOISTUREPROOF ADHESION COATING | LB | 740.09TAMPAC | 0.10908
642E00700 | TRANSVERSE/DIAGONAL LINE, TYPE 1 | FT | 40112 | 1 | TRAFFIC PAINT WHITE FASTDRY ACRYLIC TY-1 | GAL | 740.02 | 0.01818
642E00700 | TRANSVERSE/DIAGONAL LINE, TYPE 1 | FT | 40113 | 1 | TRAFFIC PAINT YELLOW FASTDRY ACRYLIC T-1 | GAL | 740.02 | 0.01818
642E00700 | TRANSVERSE/DIAGONAL LINE, TYPE 1 | FT | 40705 | 2 | M247T1 MOISTUREPROOF ADHESION COATING | LB | 740.09TAMPAC | 0.10908
642E00701 | TRANSVERSE/DIAGONAL LINE, TYPE 1, AS PER PLAN | FT | 40112 | 1 | TRAFFIC PAINT WHITE FASTDRY ACRYLIC TY-1 | GAL | 740.02 | 0.01818
642E00701 | TRANSVERSE/DIAGONAL LINE, TYPE 1, AS PER PLAN | FT | 40113 | 1 | TRAFFIC PAINT YELLOW FASTDRY ACRYLIC T-1 | GAL | 740.02 | 0.01818
642E00701 | TRANSVERSE/DIAGONAL LINE, TYPE 1, AS PER PLAN | FT | 40705 | 2 | M247T1 MOISTUREPROOF ADHESION COATING | LB | 740.09TAMPAC | 0.01818
642E00702 | TRANSVERSE/DIAGONAL LINE, TYPE 2 | FT | 40106 | 1 | TRAFFIC PAINT WHITE FASTDRY ALKYD TYPE 2 | GAL | 740.02 | 0.01818
642E00702 | TRANSVERSE/DIAGONAL LINE, TYPE 2 | FT | 40114 | 1 | TRAFFIC PAINT WHITE COLD WEATHER ACRYLIC | GAL | SPEC PENDING | 0.01818
642E00702 | TRANSVERSE/DIAGONAL LINE, TYPE 2 | FT | 40705 | 2 | M247T1 MOISTUREPROOF ADHESION COATING | LB | 740.09TAMPAC | 0.10908
642E00703 | TRANSVERSE/DIAGONAL LINE, TYPE 2, AS PER PLAN | FT | 40106 | 1 | TRAFFIC PAINT WHITE FASTDRY ALKYD TYPE 2 | GAL | 740.02 | 0.01818
642E00703 | TRANSVERSE/DIAGONAL LINE, TYPE 2, AS PER PLAN | FT | 40114 | 1 | TRAFFIC PAINT WHITE COLD WEATHER ACRYLIC | GAL | SPEC PENDING | 0.01818
642E00703 | TRANSVERSE/DIAGONAL LINE, TYPE 2, AS PER PLAN | FT | 40705 | 2 | M247T1 MOISTUREPROOF ADHESION COATING | LB | 740.09TAMPAC | 0.10908
642E00790 | CURB MARKING | FT | 40106 | 1 | TRAFFIC PAINT WHITE FASTDRY ALKYD TYPE 2 | GAL | 740.02 | 0.01000
642E00790 | CURB MARKING | FT | 40112 | 1 | TRAFFIC PAINT WHITE FASTDRY ACRYLIC TY-1 | GAL | 740.02 | 0.01000
642E00790 | CURB MARKING | FT | 40113 | 1 | TRAFFIC PAINT YELLOW FASTDRY ACRYLIC T-1 | GAL | 740.02 | 0.01000
642E00790 | CURB MARKING | FT | 40114 | 1 | TRAFFIC PAINT WHITE COLD WEATHER ACRYLIC | GAL | SPEC PENDING | 0.01000
642E00790 | CURB MARKING | FT | 40705 | 2 | M247T1 MOISTUREPROOF ADHESION COATING | LB | 740.09TAMPAC | 0.06000
642E00800 | CURB MARKING, TYPE 1 | FT | 40112 | 1 | TRAFFIC PAINT WHITE FASTDRY ACRYLIC TY-1 | GAL | 740.02 | 0.01000
642E00800 | CURB MARKING, TYPE 1 | FT | 40113 | 1 | TRAFFIC PAINT YELLOW FASTDRY ACRYLIC T-1 | GAL | 740.02 | 0.01000
642E00800 | CURB MARKING, TYPE 1 | FT | 40705 | 2 | M247T1 MOISTUREPROOF ADHESION COATING | LB | 740.09TAMPAC | 0.06000
642E00802 | CURB MARKING, TYPE 2 | FT | 40106 | 1 | TRAFFIC PAINT WHITE FASTDRY ALKYD TYPE 2 | GAL | 740.02 | 0.01000
642E00802 | CURB MARKING, TYPE 2 | FT | 40114 | 1 | TRAFFIC PAINT WHITE COLD WEATHER ACRYLIC | GAL | SPEC PENDING | 0.01000
642E00802 | CURB MARKING, TYPE 2 | FT | 40705 | 2 | M247T1 MOISTUREPROOF ADHESION COATING | LB | 740.09TAMPAC | 0.06000
642E00900 | ISLAND MARKING, TYPE 1 | SF | 40112 | 1 | TRAFFIC PAINT WHITE FASTDRY ACRYLIC TY-1 | GAL | 740.02 | 0.01000
642E00900 | ISLAND MARKING, TYPE 1 | SF | 40113 | 1 | TRAFFIC PAINT YELLOW FASTDRY ACRYLIC T-1 | GAL | 740.02 | 0.01000
642E00900 | ISLAND MARKING, TYPE 1 | SF | 40705 | 2 | M247T1 MOISTUREPROOF ADHESION COATING | LB | 740.09TAMPAC | 0.06000
642E00901 | ISLAND MARKING, TYPE 1, AS PER PLAN | SF | 40112 | 1 | TRAFFIC PAINT WHITE FASTDRY ACRYLIC TY-1 | GAL | 740.02 | 0.01000
642E00901 | ISLAND MARKING, TYPE 1, AS PER PLAN | SF | 40113 | 1 | TRAFFIC PAINT YELLOW FASTDRY ACRYLIC T-1 | GAL | 740.02 | 0.01000
642E00901 | ISLAND MARKING, TYPE 1, AS PER PLAN | SF | 40705 | 2 | M247T1 MOISTUREPROOF ADHESION COATING | LB | 740.09TAMPAC | 0.06000
642E00902 | ISLAND MARKING, TYPE 2 | SF | 40106 | 1 | TRAFFIC PAINT WHITE FASTDRY ALKYD TYPE 2 | GAL | 740.02 | 0.01000
642E00902 | ISLAND MARKING, TYPE 2 | SF | 40107 | 1 | TRAFFIC PAINT YELLOW FASTDRY ALKYD TY-2 | GAL | 740.02 | 0.01000
642E00902 | ISLAND MARKING, TYPE 2 | SF | 40114 | 1 | TRAFFIC PAINT WHITE COLD WEATHER ACRYLIC | GAL | SPEC PENDING | 0.01000
642E00902 | ISLAND MARKING, TYPE 2 | SF | 40115 | 1 | TRAFF PAINT YELLOW COLD WEATHER ACRYLIC | GAL | SPEC PENDING | 0.01000
642E00902 | ISLAND MARKING, TYPE 2 | SF | 40705 | 2 | M247T1 MOISTUREPROOF ADHESION COATING | LB | 740.09TAMPAC | 0.06000
642E00903 | ISLAND MARKING, TYPE 2, AS PER PLAN | SF | 40106 | 1 | TRAFFIC PAINT WHITE FASTDRY ALKYD TYPE 2 | GAL | 740.02 | 0.01000
642E00903 | ISLAND MARKING, TYPE 2, AS PER PLAN | SF | 40107 | 1 | TRAFFIC PAINT YELLOW FASTDRY ALKYD TY-2 | GAL | 740.02 | 0.01000
642E00903 | ISLAND MARKING, TYPE 2, AS PER PLAN | SF | 40114 | 1 | TRAFFIC PAINT WHITE COLD WEATHER ACRYLIC | GAL | SPEC PENDING | 0.01000
642E00903 | ISLAND MARKING, TYPE 2, AS PER PLAN | SF | 40115 | 1 | TRAFF PAINT YELLOW COLD WEATHER ACRYLIC | GAL | SPEC PENDING | 0.01000
642E00903 | ISLAND MARKING, TYPE 2, AS PER PLAN | SF | 40705 | 2 | M247T1 MOISTUREPROOF ADHESION COATING | LB | 740.09TAMPAC | 0.06000
642E00910 | ISLAND MARKING | SF | 40106 | 1 | TRAFFIC PAINT WHITE FASTDRY ALKYD TYPE 2 | GAL | 740.02 | 0.01000
642E00910 | ISLAND MARKING | SF | 40107 | 1 | TRAFFIC PAINT YELLOW FASTDRY ALKYD TY-2 | GAL | 740.02 | 0.01000
642E00910 | ISLAND MARKING | SF | 40113 | 1 | TRAFFIC PAINT YELLOW FASTDRY ACRYLIC T-1 | GAL | 740.02 | 0.01000
642E00910 | ISLAND MARKING | SF | 40114 | 1 | TRAFFIC PAINT WHITE COLD WEATHER ACRYLIC | GAL | SPEC PENDING | 0.01000
642E00910 | ISLAND MARKING | SF | 40115 | 1 | TRAFF PAINT YELLOW COLD WEATHER ACRYLIC | GAL | SPEC PENDING | 0.01000
642E00910 | ISLAND MARKING | SF | 40705 | 2 | M247T1 MOISTUREPROOF ADHESION COATING | LB | 740.09TAMPAC | 0.06000
642E00990 | RAILROAD SYMBOL MARKING | EACH | 40106 | 1 | TRAFFIC PAINT WHITE FASTDRY ALKYD TYPE 2 | GAL | 740.02 | 1.30000
642E00990 | RAILROAD SYMBOL MARKING | EACH | 40112 | 1 | TRAFFIC PAINT WHITE FASTDRY ACRYLIC TY-1 | GAL | 740.02 | 1.30000
642E00990 | RAILROAD SYMBOL MARKING | EACH | 40114 | 1 | TRAFFIC PAINT WHITE COLD WEATHER ACRYLIC | GAL | SPEC PENDING | 1.30000
642E00990 | RAILROAD SYMBOL MARKING | EACH | 40705 | 2 | M247T1 MOISTUREPROOF ADHESION COATING | LB | 740.09TAMPAC | 7.80000
642E01000 | RAILROAD SYMBOL MARKING, TYPE 1 | EACH | 40112 | 1 | TRAFFIC PAINT WHITE FASTDRY ACRYLIC TY-1 | GAL | 740.02 | 0.64100
642E01000 | RAILROAD SYMBOL MARKING, TYPE 1 | EACH | 40705 | 2 | M247T1 MOISTUREPROOF ADHESION COATING | LB | 740.09TAMPAC | 7.80000
642E01001 | RAILROAD SYMBOL MARKING, TYPE 1, AS PER PLAN | EACH | 40112 | 1 | TRAFFIC PAINT WHITE FASTDRY ACRYLIC TY-1 | GAL | 740.02 | 1.30000
642E01001 | RAILROAD SYMBOL MARKING, TYPE 1, AS PER PLAN | EACH | 40705 | 2 | M247T1 MOISTUREPROOF ADHESION COATING | LB | 740.09TAMPAC | 7.80000
642E01002 | RAILROAD SYMBOL MARKING, TYPE 2 | EACH | 40106 | 1 | TRAFFIC PAINT WHITE FASTDRY ALKYD TYPE 2 | GAL | 740.02 | 1.30000
642E01002 | RAILROAD SYMBOL MARKING, TYPE 2 | EACH | 40114 | 1 | TRAFFIC PAINT WHITE COLD WEATHER ACRYLIC | GAL | SPEC PENDING | 1.30000
642E01002 | RAILROAD SYMBOL MARKING, TYPE 2 | EACH | 40705 | 2 | M247T1 MOISTUREPROOF ADHESION COATING | LB | 740.09TAMPAC | 7.80000
642E01003 | RAILROAD SYMBOL MARKING, TYPE 2, AS PER PLAN | EACH | 40106 | 1 | TRAFFIC PAINT WHITE FASTDRY ALKYD TYPE 2 | GAL | 740.02 | 1.30000
642E01003 | RAILROAD SYMBOL MARKING, TYPE 2, AS PER PLAN | EACH | 40114 | 1 | TRAFFIC PAINT WHITE COLD WEATHER ACRYLIC | GAL | SPEC PENDING | 1.30000
642E01003 | RAILROAD SYMBOL MARKING, TYPE 2, AS PER PLAN | EACH | 40705 | 2 | M247T1 MOISTUREPROOF ADHESION COATING | LB | 740.09TAMPAC | 7.80000
642E01090 | SCHOOL SYMBOL MARKING, 72" | EACH | 40106 | 1 | TRAFFIC PAINT WHITE FASTDRY ALKYD TYPE 2 | GAL | 740.02 | 0.86250
642E01090 | SCHOOL SYMBOL MARKING, 72" | EACH | 40112 | 1 | TRAFFIC PAINT WHITE FASTDRY ACRYLIC TY-1 | GAL | 740.02 | 0.86250
642E01090 | SCHOOL SYMBOL MARKING, 72" | EACH | 40114 | 1 | TRAFFIC PAINT WHITE COLD WEATHER ACRYLIC | GAL | SPEC PENDING | 0.86250
642E01090 | SCHOOL SYMBOL MARKING, 72" | EACH | 40705 | 2 | M247T1 MOISTUREPROOF ADHESION COATING | LB | 740.09TAMPAC | 5.17500
642E01100 | SCHOOL SYMBOL MARKING, 72", TYPE 1 | EACH | 40112 | 1 | TRAFFIC PAINT WHITE FASTDRY ACRYLIC TY-1 | GAL | 740.02 | 0.86250
642E01100 | SCHOOL SYMBOL MARKING, 72", TYPE 1 | EACH | 40705 | 2 | M247T1 MOISTUREPROOF ADHESION COATING | LB | 740.09TAMPAC | 5.17500
642E01102 | SCHOOL SYMBOL MARKING, 72", TYPE 2 | EACH | 40106 | 1 | TRAFFIC PAINT WHITE FASTDRY ALKYD TYPE 2 | GAL | 740.02 | 0.86250
642E01102 | SCHOOL SYMBOL MARKING, 72", TYPE 2 | EACH | 40114 | 1 | TRAFFIC PAINT WHITE COLD WEATHER ACRYLIC | GAL | SPEC PENDING | 0.86250
642E01102 | SCHOOL SYMBOL MARKING, 72", TYPE 2 | EACH | 40705 | 2 | M247T1 MOISTUREPROOF ADHESION COATING | LB | 740.09TAMPAC | 5.17500
642E01103 | SCHOOL SYMBOL MARKING, 72", TYPE 2, AS PER PLAN | EACH | 40106 | 1 | TRAFFIC PAINT WHITE FASTDRY ALKYD TYPE 2 | GAL | 740.02 | 0.86250
642E01103 | SCHOOL SYMBOL MARKING, 72", TYPE 2, AS PER PLAN | EACH | 40114 | 1 | TRAFFIC PAINT WHITE COLD WEATHER ACRYLIC | GAL | SPEC PENDING | 0.86250
642E01103 | SCHOOL SYMBOL MARKING, 72", TYPE 2, AS PER PLAN | EACH | 40705 | 2 | M247T1 MOISTUREPROOF ADHESION COATING | LB | 740.09TAMPAC | 5.17500
642E01108 | SCHOOL SYMBOL MARKING, 96" | EACH | 40106 | 1 | TRAFFIC PAINT WHITE FASTDRY ALKYD TYPE 2 | GAL | 740.02 | 1.15000
642E01108 | SCHOOL SYMBOL MARKING, 96" | EACH | 40112 | 1 | TRAFFIC PAINT WHITE FASTDRY ACRYLIC TY-1 | GAL | 740.02 | 1.15000
642E01108 | SCHOOL SYMBOL MARKING, 96" | EACH | 40114 | 1 | TRAFFIC PAINT WHITE COLD WEATHER ACRYLIC | GAL | SPEC PENDING | 1.15000
642E01108 | SCHOOL SYMBOL MARKING, 96" | EACH | 40705 | 2 | M247T1 MOISTUREPROOF ADHESION COATING | LB | 740.09TAMPAC | 6.90000
642E01110 | SCHOOL SYMBOL MARKING, 96", TYPE 1 | EACH | 40112 | 1 | TRAFFIC PAINT WHITE FASTDRY ACRYLIC TY-1 | GAL | 740.02 | 1.15000
642E01110 | SCHOOL SYMBOL MARKING, 96", TYPE 1 | EACH | 40114 | 1 | TRAFFIC PAINT WHITE COLD WEATHER ACRYLIC | GAL | SPEC PENDING | 1.15000
642E01110 | SCHOOL SYMBOL MARKING, 96", TYPE 1 | EACH | 40705 | 2 | M247T1 MOISTUREPROOF ADHESION COATING | LB | 740.09TAMPAC | 6.90000
642E01111 | SCHOOL SYMBOL MARKING, 96", TYPE 1, AS PER PLAN | EACH | 40112 | 1 | TRAFFIC PAINT WHITE FASTDRY ACRYLIC TY-1 | GAL | 740.02 | 0.00000
642E01111 | SCHOOL SYMBOL MARKING, 96", TYPE 1, AS PER PLAN | EACH | 40705 | 2 | M247T1 MOISTUREPROOF ADHESION COATING | LB | 740.09TAMPAC | 0.00000
642E01112 | SCHOOL SYMBOL MARKING, 96", TYPE 2 | EACH | 40106 | 1 | TRAFFIC PAINT WHITE FASTDRY ALKYD TYPE 2 | GAL | 740.02 | 1.15000
642E01112 | SCHOOL SYMBOL MARKING, 96", TYPE 2 | EACH | 40114 | 1 | TRAFFIC PAINT WHITE COLD WEATHER ACRYLIC | GAL | SPEC PENDING | 1.15000
642E01112 | SCHOOL SYMBOL MARKING, 96", TYPE 2 | EACH | 40705 | 2 | M247T1 MOISTUREPROOF ADHESION COATING | LB | 740.09TAMPAC | 6.90000
642E01113 | SCHOOL SYMBOL MARKING, 96", TYPE 2, AS PER PLAN | EACH | 40106 | 1 | TRAFFIC PAINT WHITE FASTDRY ALKYD TYPE 2 | GAL | 740.02 | 1.15000
642E01113 | SCHOOL SYMBOL MARKING, 96", TYPE 2, AS PER PLAN | EACH | 40114 | 1 | TRAFFIC PAINT WHITE COLD WEATHER ACRYLIC | GAL | SPEC PENDING | 1.15000
642E01113 | SCHOOL SYMBOL MARKING, 96", TYPE 2, AS PER PLAN | EACH | 40705 | 2 | M247T1 MOISTUREPROOF ADHESION COATING | LB | 740.09TAMPAC | 6.90000
642E01120 | SCHOOL SYMBOL MARKING, 120" | EACH | 40106 | 1 | TRAFFIC PAINT WHITE FASTDRY ALKYD TYPE 2 | GAL | 740.02 | 1.43750
642E01120 | SCHOOL SYMBOL MARKING, 120" | EACH | 40112 | 1 | TRAFFIC PAINT WHITE FASTDRY ACRYLIC TY-1 | GAL | 740.02 | 1.43750
642E01120 | SCHOOL SYMBOL MARKING, 120" | EACH | 40114 | 1 | TRAFFIC PAINT WHITE COLD WEATHER ACRYLIC | GAL | SPEC PENDING | 1.43750
642E01120 | SCHOOL SYMBOL MARKING, 120" | EACH | 40705 | 2 | M247T1 MOISTUREPROOF ADHESION COATING | LB | 740.09TAMPAC | 8.62500
642E01124 | SCHOOL SYMBOL MARKING, 120", TYPE 1 | EACH | 40112 | 1 | TRAFFIC PAINT WHITE FASTDRY ACRYLIC TY-1 | GAL | 740.02 | 1.43750
642E01124 | SCHOOL SYMBOL MARKING, 120", TYPE 1 | EACH | 40705 | 2 | M247T1 MOISTUREPROOF ADHESION COATING | LB | 740.09TAMPAC | 8.62500
642E01125 | SCHOOL SYMBOL MARKING, 120", TYPE 1, AS PER PLAN | EACH | 40112 | 1 | TRAFFIC PAINT WHITE FASTDRY ACRYLIC TY-1 | GAL | 740.02 | 0.00000
642E01125 | SCHOOL SYMBOL MARKING, 120", TYPE 1, AS PER PLAN | EACH | 40705 | 2 | M247T1 MOISTUREPROOF ADHESION COATING | LB | 740.09TAMPAC | 0.00000
642E01128 | SCHOOL SYMBOL MARKING, 120", TYPE 2 | EACH | 40106 | 1 | TRAFFIC PAINT WHITE FASTDRY ALKYD TYPE 2 | GAL | 740.02 | 1.43750
642E01128 | SCHOOL SYMBOL MARKING, 120", TYPE 2 | EACH | 40114 | 1 | TRAFFIC PAINT WHITE COLD WEATHER ACRYLIC | GAL | SPEC PENDING | 1.43750
642E01128 | SCHOOL SYMBOL MARKING, 120", TYPE 2 | EACH | 40705 | 2 | M247T1 MOISTUREPROOF ADHESION COATING | LB | 740.09TAMPAC | 8.62500
642E01190 | PARKING LOT STALL MARKING | FT | 40106 | 1 | TRAFFIC PAINT WHITE FASTDRY ALKYD TYPE 2 | GAL | 740.02 | 0.00303
642E01190 | PARKING LOT STALL MARKING | FT | 40112 | 1 | TRAFFIC PAINT WHITE FASTDRY ACRYLIC TY-1 | GAL | 740.02 | 0.00303
642E01190 | PARKING LOT STALL MARKING | FT | 40114 | 1 | TRAFFIC PAINT WHITE COLD WEATHER ACRYLIC | GAL | SPEC PENDING | 0.00303
642E01190 | PARKING LOT STALL MARKING | FT | 40705 | 2 | M247T1 MOISTUREPROOF ADHESION COATING | LB | 740.09TAMPAC | 0.01818
642E01200 | PARKING LOT STALL MARKING, TYPE 1 | FT | 40112 | 1 | TRAFFIC PAINT WHITE FASTDRY ACRYLIC TY-1 | GAL | 740.02 | 0.00303
642E01200 | PARKING LOT STALL MARKING, TYPE 1 | FT | 40705 | 2 | M247T1 MOISTUREPROOF ADHESION COATING | LB | 740.09TAMPAC | 0.01818
642E01201 | PARKING LOT STALL MARKING, TYPE 1, AS PER PLAN | FT | 40112 | 1 | TRAFFIC PAINT WHITE FASTDRY ACRYLIC TY-1 | GAL | 740.02 | 0.00303
642E01201 | PARKING LOT STALL MARKING, TYPE 1, AS PER PLAN | FT | 40705 | 2 | M247T1 MOISTUREPROOF ADHESION COATING | LB | 740.09TAMPAC | 0.01818
642E01202 | PARKING LOT STALL MARKING, TYPE 2 | FT | 40106 | 1 | TRAFFIC PAINT WHITE FASTDRY ALKYD TYPE 2 | GAL | 740.02 | 0.00303
642E01202 | PARKING LOT STALL MARKING, TYPE 2 | FT | 40114 | 1 | TRAFFIC PAINT WHITE COLD WEATHER ACRYLIC | GAL | SPEC PENDING | 0.00303
642E01202 | PARKING LOT STALL MARKING, TYPE 2 | FT | 40705 | 2 | M247T1 MOISTUREPROOF ADHESION COATING | LB | 740.09TAMPAC | 0.01818
642E01203 | PARKING LOT STALL MARKING, TYPE 2, AS PER PLAN | FT | 40106 | 1 | TRAFFIC PAINT WHITE FASTDRY ALKYD TYPE 2 | GAL | 740.02 | 0.00303
642E01203 | PARKING LOT STALL MARKING, TYPE 2, AS PER PLAN | FT | 40114 | 1 | TRAFFIC PAINT WHITE COLD WEATHER ACRYLIC | GAL | SPEC PENDING | 0.00303
642E01203 | PARKING LOT STALL MARKING, TYPE 2, AS PER PLAN | FT | 40705 | 2 | M247T1 MOISTUREPROOF ADHESION COATING | LB | 740.09TAMPAC | 0.01818
642E01290 | LANE ARROW | EACH | 40106 | 1 | TRAFFIC PAINT WHITE FASTDRY ALKYD TYPE 2 | GAL | 740.02 | 0.12777
642E01290 | LANE ARROW | EACH | 40112 | 1 | TRAFFIC PAINT WHITE FASTDRY ACRYLIC TY-1 | GAL | 740.02 | 0.12777
642E01290 | LANE ARROW | EACH | 40114 | 1 | TRAFFIC PAINT WHITE COLD WEATHER ACRYLIC | GAL | SPEC PENDING | 0.12777
642E01290 | LANE ARROW | EACH | 40705 | 2 | M247T1 MOISTUREPROOF ADHESION COATING | LB | 740.09TAMPAC | 0.76667
642E01291 | LANE ARROW, AS PER PLAN | EACH | 40106 | 1 | TRAFFIC PAINT WHITE FASTDRY ALKYD TYPE 2 | GAL | 740.02 | 0.12777
642E01291 | LANE ARROW, AS PER PLAN | EACH | 40112 | 1 | TRAFFIC PAINT WHITE FASTDRY ACRYLIC TY-1 | GAL | 740.02 | 0.12777
642E01291 | LANE ARROW, AS PER PLAN | EACH | 40114 | 1 | TRAFFIC PAINT WHITE COLD WEATHER ACRYLIC | GAL | SPEC PENDING | 0.12777
642E01291 | LANE ARROW, AS PER PLAN | EACH | 40705 | 2 | M247T1 MOISTUREPROOF ADHESION COATING | LB | 740.09TAMPAC | 0.76667
642E01300 | LANE ARROW, TYPE 1 | EACH | 40112 | 1 | TRAFFIC PAINT WHITE FASTDRY ACRYLIC TY-1 | GAL | 740.02 | 0.12777
642E01300 | LANE ARROW, TYPE 1 | EACH | 40705 | 2 | M247T1 MOISTUREPROOF ADHESION COATING | LB | 740.09TAMPAC | 0.76667
642E01301 | LANE ARROW, TYPE 1, AS PER PLAN | EACH | 40112 | 1 | TRAFFIC PAINT WHITE FASTDRY ACRYLIC TY-1 | GAL | 740.02 | 0.12777
642E01301 | LANE ARROW, TYPE 1, AS PER PLAN | EACH | 40705 | 2 | M247T1 MOISTUREPROOF ADHESION COATING | LB | 740.09TAMPAC | 0.76660
642E01302 | LANE ARROW, TYPE 2 | EACH | 40106 | 1 | TRAFFIC PAINT WHITE FASTDRY ALKYD TYPE 2 | GAL | 740.02 | 0.12777
642E01302 | LANE ARROW, TYPE 2 | EACH | 40114 | 1 | TRAFFIC PAINT WHITE COLD WEATHER ACRYLIC | GAL | SPEC PENDING | 0.12777
642E01302 | LANE ARROW, TYPE 2 | EACH | 40705 | 2 | M247T1 MOISTUREPROOF ADHESION COATING | LB | 740.09TAMPAC | 0.76667
642E01303 | LANE ARROW, TYPE 2, AS PER PLAN | EACH | 40106 | 1 | TRAFFIC PAINT WHITE FASTDRY ALKYD TYPE 2 | GAL | 740.02 | 0.12777
642E01303 | LANE ARROW, TYPE 2, AS PER PLAN | EACH | 40114 | 1 | TRAFFIC PAINT WHITE COLD WEATHER ACRYLIC | GAL | SPEC PENDING | 0.12777
642E01303 | LANE ARROW, TYPE 2, AS PER PLAN | EACH | 40705 | 2 | M247T1 MOISTUREPROOF ADHESION COATING | LB | 740.09TAMPAC | 0.76667
642E01380 | WORD ON PAVEMENT, 48" | EACH | 40106 | 1 | TRAFFIC PAINT WHITE FASTDRY ALKYD TYPE 2 | GAL | 740.02 | 0.00000
642E01380 | WORD ON PAVEMENT, 48" | EACH | 40112 | 1 | TRAFFIC PAINT WHITE FASTDRY ACRYLIC TY-1 | GAL | 740.02 | 0.18000
642E01380 | WORD ON PAVEMENT, 48" | EACH | 40114 | 1 | TRAFFIC PAINT WHITE COLD WEATHER ACRYLIC | GAL | SPEC PENDING | 0.00000
642E01380 | WORD ON PAVEMENT, 48" | EACH | 40705 | 2 | M247T1 MOISTUREPROOF ADHESION COATING | LB | 740.09TAMPAC | 1.08000
642E01382 | WORD ON PAVEMENT, 48", TYPE 2 | EACH | 40106 | 1 | TRAFFIC PAINT WHITE FASTDRY ALKYD TYPE 2 | GAL | 740.02 | 0.18000
642E01382 | WORD ON PAVEMENT, 48", TYPE 2 | EACH | 40114 | 1 | TRAFFIC PAINT WHITE COLD WEATHER ACRYLIC | GAL | SPEC PENDING | 0.18000
642E01382 | WORD ON PAVEMENT, 48", TYPE 2 | EACH | 40705 | 2 | M247T1 MOISTUREPROOF ADHESION COATING | LB | 740.09TAMPAC | 1.08000
642E01390 | WORD ON PAVEMENT, 72" | EACH | 40106 | 1 | TRAFFIC PAINT WHITE FASTDRY ALKYD TYPE 2 | GAL | 740.02 | 0.24000
642E01390 | WORD ON PAVEMENT, 72" | EACH | 40112 | 1 | TRAFFIC PAINT WHITE FASTDRY ACRYLIC TY-1 | GAL | 740.02 | 0.24000
642E01390 | WORD ON PAVEMENT, 72" | EACH | 40114 | 1 | TRAFFIC PAINT WHITE COLD WEATHER ACRYLIC | GAL | SPEC PENDING | 0.24000
642E01390 | WORD ON PAVEMENT, 72" | EACH | 40705 | 2 | M247T1 MOISTUREPROOF ADHESION COATING | LB | 740.09TAMPAC | 1.44000
642E01391 | WORD ON PAVEMENT, 72", AS PER PLAN | EACH | 40106 | 1 | TRAFFIC PAINT WHITE FASTDRY ALKYD TYPE 2 | GAL | 740.02 | 0.24000
642E01391 | WORD ON PAVEMENT, 72", AS PER PLAN | EACH | 40112 | 1 | TRAFFIC PAINT WHITE FASTDRY ACRYLIC TY-1 | GAL | 740.02 | 0.24000
642E01391 | WORD ON PAVEMENT, 72", AS PER PLAN | EACH | 40114 | 1 | TRAFFIC PAINT WHITE COLD WEATHER ACRYLIC | GAL | SPEC PENDING | 0.24000
642E01391 | WORD ON PAVEMENT, 72", AS PER PLAN | EACH | 40705 | 2 | M247T1 MOISTUREPROOF ADHESION COATING | LB | 740.09TAMPAC | 1.44000
642E01400 | WORD ON PAVEMENT, 72", TYPE 1 | EACH | 40112 | 1 | TRAFFIC PAINT WHITE FASTDRY ACRYLIC TY-1 | GAL | 740.02 | 0.24000
642E01400 | WORD ON PAVEMENT, 72", TYPE 1 | EACH | 40705 | 2 | M247T1 MOISTUREPROOF ADHESION COATING | LB | 740.09TAMPAC | 1.44000
642E01401 | WORD ON PAVEMENT, 72", TYPE 1, AS PER PLAN | EACH | 40112 | 1 | TRAFFIC PAINT WHITE FASTDRY ACRYLIC TY-1 | GAL | 740.02 | 0.00000
642E01401 | WORD ON PAVEMENT, 72", TYPE 1, AS PER PLAN | EACH | 40705 | 2 | M247T1 MOISTUREPROOF ADHESION COATING | LB | 740.09TAMPAC | 0.00000
642E01402 | WORD ON PAVEMENT, 72", TYPE 2 | EACH | 40106 | 1 | TRAFFIC PAINT WHITE FASTDRY ALKYD TYPE 2 | GAL | 740.02 | 0.24000
642E01402 | WORD ON PAVEMENT, 72", TYPE 2 | EACH | 40114 | 1 | TRAFFIC PAINT WHITE COLD WEATHER ACRYLIC | GAL | SPEC PENDING | 0.24000
642E01402 | WORD ON PAVEMENT, 72", TYPE 2 | EACH | 40705 | 2 | M247T1 MOISTUREPROOF ADHESION COATING | LB | 740.09TAMPAC | 1.44000
642E01403 | WORD ON PAVEMENT, 72", TYPE 2, AS PER PLAN | EACH | 40106 | 1 | TRAFFIC PAINT WHITE FASTDRY ALKYD TYPE 2 | GAL | 740.02 | 0.24000
642E01403 | WORD ON PAVEMENT, 72", TYPE 2, AS PER PLAN | EACH | 40114 | 1 | TRAFFIC PAINT WHITE COLD WEATHER ACRYLIC | GAL | SPEC PENDING | 0.24000
642E01403 | WORD ON PAVEMENT, 72", TYPE 2, AS PER PLAN | EACH | 40705 | 2 | M247T1 MOISTUREPROOF ADHESION COATING | LB | 740.09TAMPAC | 1.44000
642E01408 | WORD ON PAVEMENT, 96" | EACH | 40106 | 1 | TRAFFIC PAINT WHITE FASTDRY ALKYD TYPE 2 | GAL | 740.02 | 0.32000
642E01408 | WORD ON PAVEMENT, 96" | EACH | 40112 | 1 | TRAFFIC PAINT WHITE FASTDRY ACRYLIC TY-1 | GAL | 740.02 | 0.32000
642E01408 | WORD ON PAVEMENT, 96" | EACH | 40114 | 1 | TRAFFIC PAINT WHITE COLD WEATHER ACRYLIC | GAL | SPEC PENDING | 0.03200
642E01408 | WORD ON PAVEMENT, 96" | EACH | 40705 | 2 | M247T1 MOISTUREPROOF ADHESION COATING | LB | 740.09TAMPAC | 1.92000
642E01410 | WORD ON PAVEMENT, 96", TYPE 1 | EACH | 40112 | 1 | TRAFFIC PAINT WHITE FASTDRY ACRYLIC TY-1 | GAL | 740.02 | 0.32000
642E01410 | WORD ON PAVEMENT, 96", TYPE 1 | EACH | 40705 | 2 | M247T1 MOISTUREPROOF ADHESION COATING | LB | 740.09TAMPAC | 1.92000
642E01411 | WORD ON PAVEMENT, 96", TYPE 1, AS PER PLAN | EACH | 40112 | 1 | TRAFFIC PAINT WHITE FASTDRY ACRYLIC TY-1 | GAL | 740.02 | 0.32000
642E01411 | WORD ON PAVEMENT, 96", TYPE 1, AS PER PLAN | EACH | 40705 | 2 | M247T1 MOISTUREPROOF ADHESION COATING | LB | 740.09TAMPAC | 1.92000
642E01412 | WORD ON PAVEMENT, 96", TYPE 2 | EACH | 40106 | 1 | TRAFFIC PAINT WHITE FASTDRY ALKYD TYPE 2 | GAL | 740.02 | 0.32000
642E01412 | WORD ON PAVEMENT, 96", TYPE 2 | EACH | 40114 | 1 | TRAFFIC PAINT WHITE COLD WEATHER ACRYLIC | GAL | SPEC PENDING | 0.32000
642E01412 | WORD ON PAVEMENT, 96", TYPE 2 | EACH | 40705 | 2 | M247T1 MOISTUREPROOF ADHESION COATING | LB | 740.09TAMPAC | 1.92000
642E01413 | WORD ON PAVEMENT, 96", TYPE 2, AS PER PLAN | EACH | 40106 | 1 | TRAFFIC PAINT WHITE FASTDRY ALKYD TYPE 2 | GAL | 740.02 | 0.32000
642E01413 | WORD ON PAVEMENT, 96", TYPE 2, AS PER PLAN | EACH | 40114 | 1 | TRAFFIC PAINT WHITE COLD WEATHER ACRYLIC | GAL | SPEC PENDING | 0.32000
642E01413 | WORD ON PAVEMENT, 96", TYPE 2, AS PER PLAN | EACH | 40705 | 2 | M247T1 MOISTUREPROOF ADHESION COATING | LB | 740.09TAMPAC | 1.92000
642E01490 | DOTTED LINE, 4" | FT | 40106 | 1 | TRAFFIC PAINT WHITE FASTDRY ALKYD TYPE 2 | GAL | 740.02 | 0.00076
642E01490 | DOTTED LINE, 4" | FT | 40107 | 1 | TRAFFIC PAINT YELLOW FASTDRY ALKYD TY-2 | GAL | 740.02 | 0.00076
642E01490 | DOTTED LINE, 4" | FT | 40112 | 1 | TRAFFIC PAINT WHITE FASTDRY ACRYLIC TY-1 | GAL | 740.02 | 0.00104
642E01490 | DOTTED LINE, 4" | FT | 40113 | 1 | TRAFFIC PAINT YELLOW FASTDRY ACRYLIC T-1 | GAL | 740.02 | 0.00104
642E01490 | DOTTED LINE, 4" | FT | 40114 | 1 | TRAFFIC PAINT WHITE COLD WEATHER ACRYLIC | GAL | SPEC PENDING | 0.00076
642E01490 | DOTTED LINE, 4" | FT | 40115 | 1 | TRAFF PAINT YELLOW COLD WEATHER ACRYLIC | GAL | SPEC PENDING | 0.00076
642E01490 | DOTTED LINE, 4" | FT | 40705 | 2 | M247T1 MOISTUREPROOF ADHESION COATING | LB | 740.09TAMPAC | 0.00606
642E01491 | DOTTED LINE, 4", AS PER PLAN | FT | 40106 | 1 | TRAFFIC PAINT WHITE FASTDRY ALKYD TYPE 2 | GAL | 740.02 | 0.00076
642E01491 | DOTTED LINE, 4", AS PER PLAN | FT | 40107 | 1 | TRAFFIC PAINT YELLOW FASTDRY ALKYD TY-2 | GAL | 740.02 | 0.00076
642E01491 | DOTTED LINE, 4", AS PER PLAN | FT | 40112 | 1 | TRAFFIC PAINT WHITE FASTDRY ACRYLIC TY-1 | GAL | 740.02 | 0.00104
642E01491 | DOTTED LINE, 4", AS PER PLAN | FT | 40113 | 1 | TRAFFIC PAINT YELLOW FASTDRY ACRYLIC T-1 | GAL | 740.02 | 0.00104
642E01491 | DOTTED LINE, 4", AS PER PLAN | FT | 40114 | 1 | TRAFFIC PAINT WHITE COLD WEATHER ACRYLIC | GAL | SPEC PENDING | 0.00076
642E01491 | DOTTED LINE, 4", AS PER PLAN | FT | 40115 | 1 | TRAFF PAINT YELLOW COLD WEATHER ACRYLIC | GAL | SPEC PENDING | 0.00076
642E01491 | DOTTED LINE, 4", AS PER PLAN | FT | 40705 | 2 | M247T1 MOISTUREPROOF ADHESION COATING | LB | 740.09TAMPAC | 0.00606
642E01500 | DOTTED LINE, 4", TYPE 1 | FT | 40112 | 1 | TRAFFIC PAINT WHITE FASTDRY ACRYLIC TY-1 | GAL | 740.02 | 0.00104
642E01500 | DOTTED LINE, 4", TYPE 1 | FT | 40113 | 1 | TRAFFIC PAINT YELLOW FASTDRY ACRYLIC T-1 | GAL | 740.02 | 0.00104
642E01500 | DOTTED LINE, 4", TYPE 1 | FT | 40114 | 1 | TRAFFIC PAINT WHITE COLD WEATHER ACRYLIC | GAL | SPEC PENDING | 0.00076
642E01500 | DOTTED LINE, 4", TYPE 1 | FT | 40115 | 1 | TRAFF PAINT YELLOW COLD WEATHER ACRYLIC | GAL | SPEC PENDING | 0.00076
642E01500 | DOTTED LINE, 4", TYPE 1 | FT | 40705 | 2 | M247T1 MOISTUREPROOF ADHESION COATING | LB | 740.09TAMPAC | 0.00606
642E01501 | DOTTED LINE, 4", TYPE 1, AS PER PLAN | FT | 40112 | 1 | TRAFFIC PAINT WHITE FASTDRY ACRYLIC TY-1 | GAL | 740.02 | 0.00104
642E01501 | DOTTED LINE, 4", TYPE 1, AS PER PLAN | FT | 40113 | 1 | TRAFFIC PAINT YELLOW FASTDRY ACRYLIC T-1 | GAL | 740.02 | 0.00104
642E01501 | DOTTED LINE, 4", TYPE 1, AS PER PLAN | FT | 40114 | 1 | TRAFFIC PAINT WHITE COLD WEATHER ACRYLIC | GAL | SPEC PENDING | 0.00076
642E01501 | DOTTED LINE, 4", TYPE 1, AS PER PLAN | FT | 40115 | 1 | TRAFF PAINT YELLOW COLD WEATHER ACRYLIC | GAL | SPEC PENDING | 0.00076
642E01501 | DOTTED LINE, 4", TYPE 1, AS PER PLAN | FT | 40705 | 2 | M247T1 MOISTUREPROOF ADHESION COATING | LB | 740.09TAMPAC | 0.00606
642E01502 | DOTTED LINE, 4", TYPE 2 | FT | 40106 | 1 | TRAFFIC PAINT WHITE FASTDRY ALKYD TYPE 2 | GAL | 740.02 | 0.00076
642E01502 | DOTTED LINE, 4", TYPE 2 | FT | 40107 | 1 | TRAFFIC PAINT YELLOW FASTDRY ALKYD TY-2 | GAL | 740.02 | 0.00076
642E01502 | DOTTED LINE, 4", TYPE 2 | FT | 40114 | 1 | TRAFFIC PAINT WHITE COLD WEATHER ACRYLIC | GAL | SPEC PENDING | 0.00104
642E01502 | DOTTED LINE, 4", TYPE 2 | FT | 40115 | 1 | TRAFF PAINT YELLOW COLD WEATHER ACRYLIC | GAL | SPEC PENDING | 0.00104
642E01502 | DOTTED LINE, 4", TYPE 2 | FT | 40705 | 2 | M247T1 MOISTUREPROOF ADHESION COATING | LB | 740.09TAMPAC | 0.00606
642E01508 | DOTTED LINE, 6" | FT | 40106 | 1 | TRAFFIC PAINT WHITE FASTDRY ALKYD TYPE 2 | GAL | 740.02 | 0.00114
642E01508 | DOTTED LINE, 6" | FT | 40107 | 1 | TRAFFIC PAINT YELLOW FASTDRY ALKYD TY-2 | GAL | 740.02 | 0.00114
642E01508 | DOTTED LINE, 6" | FT | 40112 | 1 | TRAFFIC PAINT WHITE FASTDRY ACRYLIC TY-1 | GAL | 740.02 | 0.00156
642E01508 | DOTTED LINE, 6" | FT | 40113 | 1 | TRAFFIC PAINT YELLOW FASTDRY ACRYLIC T-1 | GAL | 740.02 | 0.00156
642E01508 | DOTTED LINE, 6" | FT | 40114 | 1 | TRAFFIC PAINT WHITE COLD WEATHER ACRYLIC | GAL | SPEC PENDING | 0.00114
642E01508 | DOTTED LINE, 6" | FT | 40115 | 1 | TRAFF PAINT YELLOW COLD WEATHER ACRYLIC | GAL | SPEC PENDING | 0.00114
642E01508 | DOTTED LINE, 6" | FT | 40705 | 2 | M247T1 MOISTUREPROOF ADHESION COATING | LB | 740.09TAMPAC | 0.00909
642E01509 | DOTTED LINE, 6", AS PER PLAN | FT | 40106 | 1 | TRAFFIC PAINT WHITE FASTDRY ALKYD TYPE 2 | GAL | 740.02 | 0.00114
642E01509 | DOTTED LINE, 6", AS PER PLAN | FT | 40107 | 1 | TRAFFIC PAINT YELLOW FASTDRY ALKYD TY-2 | GAL | 740.02 | 0.00114
642E01509 | DOTTED LINE, 6", AS PER PLAN | FT | 40112 | 1 | TRAFFIC PAINT WHITE FASTDRY ACRYLIC TY-1 | GAL | 740.02 | 0.00156
642E01509 | DOTTED LINE, 6", AS PER PLAN | FT | 40113 | 1 | TRAFFIC PAINT YELLOW FASTDRY ACRYLIC T-1 | GAL | 740.02 | 0.00156
642E01509 | DOTTED LINE, 6", AS PER PLAN | FT | 40114 | 1 | TRAFFIC PAINT WHITE COLD WEATHER ACRYLIC | GAL | SPEC PENDING | 0.00114
642E01509 | DOTTED LINE, 6", AS PER PLAN | FT | 40115 | 1 | TRAFF PAINT YELLOW COLD WEATHER ACRYLIC | GAL | SPEC PENDING | 0.00114
642E01509 | DOTTED LINE, 6", AS PER PLAN | FT | 40705 | 2 | M247T1 MOISTUREPROOF ADHESION COATING | LB | 740.09TAMPAC | 0.00000
642E01510 | DOTTED LINE, 6", TYPE 1 | FT | 40112 | 1 | TRAFFIC PAINT WHITE FASTDRY ACRYLIC TY-1 | GAL | 740.02 | 0.00156
642E01510 | DOTTED LINE, 6", TYPE 1 | FT | 40113 | 1 | TRAFFIC PAINT YELLOW FASTDRY ACRYLIC T-1 | GAL | 740.02 | 0.00156
642E01510 | DOTTED LINE, 6", TYPE 1 | FT | 40114 | 1 | TRAFFIC PAINT WHITE COLD WEATHER ACRYLIC | GAL | SPEC PENDING | 0.00114
642E01510 | DOTTED LINE, 6", TYPE 1 | FT | 40115 | 1 | TRAFF PAINT YELLOW COLD WEATHER ACRYLIC | GAL | SPEC PENDING | 0.00114
642E01510 | DOTTED LINE, 6", TYPE 1 | FT | 40705 | 2 | M247T1 MOISTUREPROOF ADHESION COATING | LB | 740.09TAMPAC | 0.00909
642E01512 | DOTTED LINE, 6", TYPE 2 | FT | 40106 | 1 | TRAFFIC PAINT WHITE FASTDRY ALKYD TYPE 2 | GAL | 740.02 | 0.00156
642E01512 | DOTTED LINE, 6", TYPE 2 | FT | 40107 | 1 | TRAFFIC PAINT YELLOW FASTDRY ALKYD TY-2 | GAL | 740.02 | 0.00156
642E01512 | DOTTED LINE, 6", TYPE 2 | FT | 40114 | 1 | TRAFFIC PAINT WHITE COLD WEATHER ACRYLIC | GAL | SPEC PENDING | 0.00114
642E01512 | DOTTED LINE, 6", TYPE 2 | FT | 40115 | 1 | TRAFF PAINT YELLOW COLD WEATHER ACRYLIC | GAL | SPEC PENDING | 0.00114
642E01512 | DOTTED LINE, 6", TYPE 2 | FT | 40705 | 2 | M247T1 MOISTUREPROOF ADHESION COATING | LB | 740.09TAMPAC | 0.00909
642E01513 | DOTTED LINE, 6", TYPE 2, AS PER PLAN | FT | 40106 | 1 | TRAFFIC PAINT WHITE FASTDRY ALKYD TYPE 2 | GAL | 740.02 | 0.00156
642E01513 | DOTTED LINE, 6", TYPE 2, AS PER PLAN | FT | 40107 | 1 | TRAFFIC PAINT YELLOW FASTDRY ALKYD TY-2 | GAL | 740.02 | 0.00156
642E01513 | DOTTED LINE, 6", TYPE 2, AS PER PLAN | FT | 40114 | 1 | TRAFFIC PAINT WHITE COLD WEATHER ACRYLIC | GAL | SPEC PENDING | 0.00114
642E01513 | DOTTED LINE, 6", TYPE 2, AS PER PLAN | FT | 40115 | 1 | TRAFF PAINT YELLOW COLD WEATHER ACRYLIC | GAL | SPEC PENDING | 0.00114
642E01513 | DOTTED LINE, 6", TYPE 2, AS PER PLAN | FT | 40705 | 2 | M247T1 MOISTUREPROOF ADHESION COATING | LB | 740.09TAMPAC | 0.00000
642E01520 | DOTTED LINE, 8" | FT | 40107 | 1 | TRAFFIC PAINT YELLOW FASTDRY ALKYD TY-2 | GAL | 740.02 | 0.00152
642E01520 | DOTTED LINE, 8" | FT | 40112 | 1 | TRAFFIC PAINT WHITE FASTDRY ACRYLIC TY-1 | GAL | 740.02 | 0.00208
642E01520 | DOTTED LINE, 8" | FT | 40113 | 1 | TRAFFIC PAINT YELLOW FASTDRY ACRYLIC T-1 | GAL | 740.02 | 0.00208
642E01520 | DOTTED LINE, 8" | FT | 40114 | 1 | TRAFFIC PAINT WHITE COLD WEATHER ACRYLIC | GAL | SPEC PENDING | 0.00152
642E01520 | DOTTED LINE, 8" | FT | 40115 | 1 | TRAFF PAINT YELLOW COLD WEATHER ACRYLIC | GAL | SPEC PENDING | 0.00152
642E01520 | DOTTED LINE, 8" | FT | 40705 | 2 | M247T1 MOISTUREPROOF ADHESION COATING | LB | 740.09TAMPAC | 0.01212
642E01522 | DOTTED LINE, 8", TYPE 1 | FT | 40112 | 1 | TRAFFIC PAINT WHITE FASTDRY ACRYLIC TY-1 | GAL | 740.02 | 0.00208
642E01522 | DOTTED LINE, 8", TYPE 1 | FT | 40113 | 1 | TRAFFIC PAINT YELLOW FASTDRY ACRYLIC T-1 | GAL | 740.02 | 0.00208
642E01522 | DOTTED LINE, 8", TYPE 1 | FT | 40114 | 1 | TRAFFIC PAINT WHITE COLD WEATHER ACRYLIC | GAL | SPEC PENDING | 0.00152
642E01522 | DOTTED LINE, 8", TYPE 1 | FT | 40115 | 1 | TRAFF PAINT YELLOW COLD WEATHER ACRYLIC | GAL | SPEC PENDING | 0.00152
642E01522 | DOTTED LINE, 8", TYPE 1 | FT | 40705 | 2 | M247T1 MOISTUREPROOF ADHESION COATING | LB | 740.09TAMPAC | 0.01212
642E01523 | DOTTED LINE, 8", TYPE 1, AS PER PLAN | FT | 40112 | 1 | TRAFFIC PAINT WHITE FASTDRY ACRYLIC TY-1 | GAL | 740.02 | 0.00208
642E01523 | DOTTED LINE, 8", TYPE 1, AS PER PLAN | FT | 40113 | 1 | TRAFFIC PAINT YELLOW FASTDRY ACRYLIC T-1 | GAL | 740.02 | 0.00208
642E01523 | DOTTED LINE, 8", TYPE 1, AS PER PLAN | FT | 40114 | 1 | TRAFFIC PAINT WHITE COLD WEATHER ACRYLIC | GAL | SPEC PENDING | 0.00152
642E01523 | DOTTED LINE, 8", TYPE 1, AS PER PLAN | FT | 40115 | 1 | TRAFF PAINT YELLOW COLD WEATHER ACRYLIC | GAL | SPEC PENDING | 0.00152
642E01523 | DOTTED LINE, 8", TYPE 1, AS PER PLAN | FT | 40705 | 2 | M247T1 MOISTUREPROOF ADHESION COATING | LB | 740.09TAMPAC | 0.00000
642E01600 | BIKE LANE SYMBOL MARKING | EACH | 40106 | 1 | TRAFFIC PAINT WHITE FASTDRY ALKYD TYPE 2 | GAL | 740.02 | 0.45000
642E01600 | BIKE LANE SYMBOL MARKING | EACH | 40112 | 1 | TRAFFIC PAINT WHITE FASTDRY ACRYLIC TY-1 | GAL | 740.02 | 0.45000
642E01600 | BIKE LANE SYMBOL MARKING | EACH | 40114 | 1 | TRAFFIC PAINT WHITE COLD WEATHER ACRYLIC | GAL | SPEC PENDING | 0.45000
642E01600 | BIKE LANE SYMBOL MARKING | EACH | 40705 | 2 | M247T1 MOISTUREPROOF ADHESION COATING | LB | 740.09TAMPAC | 2.70000
642E01602 | BIKE LANE SYMBOL MARKING, TYPE 1 | EACH | 40112 | 1 | TRAFFIC PAINT WHITE FASTDRY ACRYLIC TY-1 | GAL | 740.02 | 0.45000
642E01602 | BIKE LANE SYMBOL MARKING, TYPE 1 | EACH | 40705 | 2 | M247T1 MOISTUREPROOF ADHESION COATING | LB | 740.09TAMPAC | 2.70000
642E01604 | BIKE LANE SYMBOL MARKING, TYPE 2 | EACH | 40106 | 1 | TRAFFIC PAINT WHITE FASTDRY ALKYD TYPE 2 | GAL | 740.02 | 0.45000
642E01604 | BIKE LANE SYMBOL MARKING, TYPE 2 | EACH | 40114 | 1 | TRAFFIC PAINT WHITE COLD WEATHER ACRYLIC | GAL | SPEC PENDING | 0.45000
642E01604 | BIKE LANE SYMBOL MARKING, TYPE 2 | EACH | 40705 | 2 | M247T1 MOISTUREPROOF ADHESION COATING | LB | 740.09TAMPAC | 2.70000
642E01700 | HANDICAP SYMBOL MARKING | EACH | 40106 | 1 | TRAFFIC PAINT WHITE FASTDRY ALKYD TYPE 2 | GAL | 740.02 | 0.04583
642E01700 | HANDICAP SYMBOL MARKING | EACH | 40112 | 1 | TRAFFIC PAINT WHITE FASTDRY ACRYLIC TY-1 | GAL | 740.02 | 0.04583
642E01700 | HANDICAP SYMBOL MARKING | EACH | 40114 | 1 | TRAFFIC PAINT WHITE COLD WEATHER ACRYLIC | GAL | SPEC PENDING | 0.04583
642E01700 | HANDICAP SYMBOL MARKING | EACH | 40705 | 2 | M247T1 MOISTUREPROOF ADHESION COATING | LB | 740.09TAMPAC | 0.27498
642E01702 | HANDICAP SYMBOL MARKING, TYPE 1 | EACH | 40112 | 1 | TRAFFIC PAINT WHITE FASTDRY ACRYLIC TY-1 | GAL | 740.02 | 0.04583
642E01702 | HANDICAP SYMBOL MARKING, TYPE 1 | EACH | 40705 | 2 | M247T1 MOISTUREPROOF ADHESION COATING | LB | 740.09TAMPAC | 0.27498
642E01704 | HANDICAP SYMBOL MARKING, TYPE 2 | EACH | 40106 | 1 | TRAFFIC PAINT WHITE FASTDRY ALKYD TYPE 2 | GAL | 740.02 | 0.04583
642E01704 | HANDICAP SYMBOL MARKING, TYPE 2 | EACH | 40114 | 1 | TRAFFIC PAINT WHITE COLD WEATHER ACRYLIC | GAL | SPEC PENDING | 0.04583
642E01704 | HANDICAP SYMBOL MARKING, TYPE 2 | EACH | 40705 | 2 | M247T1 MOISTUREPROOF ADHESION COATING | LB | 740.09TAMPAC | 0.27498
642E01705 | HANDICAP SYMBOL MARKING, TYPE 2, AS PER PLAN | EACH | 40106 | 1 | TRAFFIC PAINT WHITE FASTDRY ALKYD TYPE 2 | GAL | 740.02 | 0.04583
642E01705 | HANDICAP SYMBOL MARKING, TYPE 2, AS PER PLAN | EACH | 40114 | 1 | TRAFFIC PAINT WHITE COLD WEATHER ACRYLIC | GAL | SPEC PENDING | 0.04583
642E01705 | HANDICAP SYMBOL MARKING, TYPE 2, AS PER PLAN | EACH | 40705 | 2 | M247T1 MOISTUREPROOF ADHESION COATING | LB | 740.09TAMPAC | 0.27498
642E01800 | PREFERENTIAL LANE MARKING | EACH | 40106 | 1 | TRAFFIC PAINT WHITE FASTDRY ALKYD TYPE 2 | GAL | 740.02 | 0.00000
642E01800 | PREFERENTIAL LANE MARKING | EACH | 40112 | 1 | TRAFFIC PAINT WHITE FASTDRY ACRYLIC TY-1 | GAL | 740.02 | 0.00000
642E01800 | PREFERENTIAL LANE MARKING | EACH | 40113 | 1 | TRAFFIC PAINT YELLOW FASTDRY ACRYLIC T-1 | GAL | 740.02 | 0.00000
642E01800 | PREFERENTIAL LANE MARKING | EACH | 40114 | 1 | TRAFFIC PAINT WHITE COLD WEATHER ACRYLIC | GAL | SPEC PENDING | 0.00000
642E01800 | PREFERENTIAL LANE MARKING | EACH | 40115 | 1 | TRAFF PAINT YELLOW COLD WEATHER ACRYLIC | GAL | SPEC PENDING | 0.00000
642E01800 | PREFERENTIAL LANE MARKING | EACH | 40705 | 2 | M247T1 MOISTUREPROOF ADHESION COATING | LB | 740.09TAMPAC | 0.00000
642E40000 | SPECIAL - AIR SPEED ZONE MARKING | EACH | 40106 | 1 | TRAFFIC PAINT WHITE FASTDRY ALKYD TYPE 2 | GAL | 740.02 | 0.72720
642E40000 | SPECIAL - AIR SPEED ZONE MARKING | EACH | 40112 | 1 | TRAFFIC PAINT WHITE FASTDRY ACRYLIC TY-1 | GAL | 740.02 | 0.72720
642E40000 | SPECIAL - AIR SPEED ZONE MARKING | EACH | 40114 | 1 | TRAFFIC PAINT WHITE COLD WEATHER ACRYLIC | GAL | SPEC PENDING | 0.72720
642E40000 | SPECIAL - AIR SPEED ZONE MARKING | EACH | 40705 | 2 | M247T1 MOISTUREPROOF ADHESION COATING | LB | 740.09TAMPAC | 0.00000
642E40020 | SPECIAL - AIR SPEED ZONE MARKING | SF | 40106 | 1 | TRAFFIC PAINT WHITE FASTDRY ALKYD TYPE 2 | GAL | 740.02 | 0.00000
642E40020 | SPECIAL - AIR SPEED ZONE MARKING | SF | 40112 | 1 | TRAFFIC PAINT WHITE FASTDRY ACRYLIC TY-1 | GAL | 740.02 | 0.00000
642E40020 | SPECIAL - AIR SPEED ZONE MARKING | SF | 40114 | 1 | TRAFFIC PAINT WHITE COLD WEATHER ACRYLIC | GAL | SPEC PENDING | 0.00000
642E40020 | SPECIAL - AIR SPEED ZONE MARKING | SF | 40705 | 2 | M247T1 MOISTUREPROOF ADHESION COATING | LB | 740.09TAMPAC | 0.00000
642E50000 | PAVEMENT MARKING, MISC.: | MILE | 40106 | 1 | TRAFFIC PAINT WHITE FASTDRY ALKYD TYPE 2 | GAL | 740.02 | 0.00000
642E50000 | PAVEMENT MARKING, MISC.: | MILE | 40107 | 1 | TRAFFIC PAINT YELLOW FASTDRY ALKYD TY-2 | GAL | 740.02 | 0.00000
642E50000 | PAVEMENT MARKING, MISC.: | MILE | 40112 | 1 | TRAFFIC PAINT WHITE FASTDRY ACRYLIC TY-1 | GAL | 740.02 | 0.00000
642E50000 | PAVEMENT MARKING, MISC.: | MILE | 40113 | 1 | TRAFFIC PAINT YELLOW FASTDRY ACRYLIC T-1 | GAL | 740.02 | 0.00000
642E50000 | PAVEMENT MARKING, MISC.: | MILE | 40114 | 1 | TRAFFIC PAINT WHITE COLD WEATHER ACRYLIC | GAL | SPEC PENDING | 0.00000
642E50000 | PAVEMENT MARKING, MISC.: | MILE | 40115 | 1 | TRAFF PAINT YELLOW COLD WEATHER ACRYLIC | GAL | SPEC PENDING | 0.00000
642E50000 | PAVEMENT MARKING, MISC.: | MILE | 40705 | 2 | M247T1 MOISTUREPROOF ADHESION COATING | LB | 740.09TAMPAC | 0.00000
642E50010 | PAVEMENT MARKING, MISC.: | EACH | 40106 | 1 | TRAFFIC PAINT WHITE FASTDRY ALKYD TYPE 2 | GAL | 740.02 | 0.00000
642E50010 | PAVEMENT MARKING, MISC.: | EACH | 40107 | 1 | TRAFFIC PAINT YELLOW FASTDRY ALKYD TY-2 | GAL | 740.02 | 0.00000
642E50010 | PAVEMENT MARKING, MISC.: | EACH | 40112 | 1 | TRAFFIC PAINT WHITE FASTDRY ACRYLIC TY-1 | GAL | 740.02 | 0.00000
642E50010 | PAVEMENT MARKING, MISC.: | EACH | 40113 | 1 | TRAFFIC PAINT YELLOW FASTDRY ACRYLIC T-1 | GAL | 740.02 | 0.00000
642E50010 | PAVEMENT MARKING, MISC.: | EACH | 40114 | 1 | TRAFFIC PAINT WHITE COLD WEATHER ACRYLIC | GAL | SPEC PENDING | 0.00000
642E50010 | PAVEMENT MARKING, MISC.: | EACH | 40115 | 1 | TRAFF PAINT YELLOW COLD WEATHER ACRYLIC | GAL | SPEC PENDING | 0.00000
642E50010 | PAVEMENT MARKING, MISC.: | EACH | 40705 | 2 | M247T1 MOISTUREPROOF ADHESION COATING | LB | 740.09TAMPAC | 0.00000
642E50020 | PAVEMENT MARKING, MISC.: | FT | 40106 | 1 | TRAFFIC PAINT WHITE FASTDRY ALKYD TYPE 2 | GAL | 740.02 | 0.00000
642E50020 | PAVEMENT MARKING, MISC.: | FT | 40107 | 1 | TRAFFIC PAINT YELLOW FASTDRY ALKYD TY-2 | GAL | 740.02 | 0.00000
642E50020 | PAVEMENT MARKING, MISC.: | FT | 40112 | 1 | TRAFFIC PAINT WHITE FASTDRY ACRYLIC TY-1 | GAL | 740.02 | 0.00000
642E50020 | PAVEMENT MARKING, MISC.: | FT | 40113 | 1 | TRAFFIC PAINT YELLOW FASTDRY ACRYLIC T-1 | GAL | 740.02 | 0.00000
642E50020 | PAVEMENT MARKING, MISC.: | FT | 40114 | 1 | TRAFFIC PAINT WHITE COLD WEATHER ACRYLIC | GAL | SPEC PENDING | 0.00000
642E50020 | PAVEMENT MARKING, MISC.: | FT | 40115 | 1 | TRAFF PAINT YELLOW COLD WEATHER ACRYLIC | GAL | SPEC PENDING | 0.00000
642E50020 | PAVEMENT MARKING, MISC.: | FT | 40705 | 2 | M247T1 MOISTUREPROOF ADHESION COATING | LB | 740.09TAMPAC | 0.00000
642E50030 | PAVEMENT MARKING, MISC.: | SF | 40106 | 1 | TRAFFIC PAINT WHITE FASTDRY ALKYD TYPE 2 | GAL | 740.02 | 0.00000
642E50030 | PAVEMENT MARKING, MISC.: | SF | 40107 | 1 | TRAFFIC PAINT YELLOW FASTDRY ALKYD TY-2 | GAL | 740.02 | 0.00000
642E50030 | PAVEMENT MARKING, MISC.: | SF | 40112 | 1 | TRAFFIC PAINT WHITE FASTDRY ACRYLIC TY-1 | GAL | 740.02 | 0.00000
642E50030 | PAVEMENT MARKING, MISC.: | SF | 40113 | 1 | TRAFFIC PAINT YELLOW FASTDRY ACRYLIC T-1 | GAL | 740.02 | 0.00000
642E50030 | PAVEMENT MARKING, MISC.: | SF | 40114 | 1 | TRAFFIC PAINT WHITE COLD WEATHER ACRYLIC | GAL | SPEC PENDING | 0.00000
642E50030 | PAVEMENT MARKING, MISC.: | SF | 40115 | 1 | TRAFF PAINT YELLOW COLD WEATHER ACRYLIC | GAL | SPEC PENDING | 0.00000
642E50030 | PAVEMENT MARKING, MISC.: | SF | 40705 | 2 | M247T1 MOISTUREPROOF ADHESION COATING | LB | 740.09TAMPAC | 0.00000
642E50040 | PAVEMENT MARKING, MISC.: | LS | 40106 | 1 | TRAFFIC PAINT WHITE FASTDRY ALKYD TYPE 2 | GAL | 740.02 | 0.00000
642E50040 | PAVEMENT MARKING, MISC.: | LS | 40107 | 1 | TRAFFIC PAINT YELLOW FASTDRY ALKYD TY-2 | GAL | 740.02 | 0.00000
642E50040 | PAVEMENT MARKING, MISC.: | LS | 40112 | 1 | TRAFFIC PAINT WHITE FASTDRY ACRYLIC TY-1 | GAL | 740.02 | 0.00000
642E50040 | PAVEMENT MARKING, MISC.: | LS | 40113 | 1 | TRAFFIC PAINT YELLOW FASTDRY ACRYLIC T-1 | GAL | 740.02 | 0.00000
642E50040 | PAVEMENT MARKING, MISC.: | LS | 40114 | 1 | TRAFFIC PAINT WHITE COLD WEATHER ACRYLIC | GAL | SPEC PENDING | 0.00000
642E50040 | PAVEMENT MARKING, MISC.: | LS | 40115 | 1 | TRAFF PAINT YELLOW COLD WEATHER ACRYLIC | GAL | SPEC PENDING | 0.00000
642E50040 | PAVEMENT MARKING, MISC.: | LS | 40705 | 2 | M247T1 MOISTUREPROOF ADHESION COATING | LB | 740.09TAMPAC | 0.00000
642E99000 | SPECIAL - PAVEMENT MARKING | LS | 999999 | 1 | MATERIALS AS NEEDED | EACH | NONE | 0.00000
643E00100 | EDGE LINE | MILE | 40104 | 1 | TRAFFIC PAINT WHITE POLYESTER | GAL | 740.03 | 16.00000
643E00100 | EDGE LINE | MILE | 40105 | 1 | TRAFFIC PAINT YELLOW POLYESTER | GAL | 740.03 | 16.00000
643E00100 | EDGE LINE | MILE | 40702 | 2 | GLASS BEADS FOR POLYESTER | LB | 740.09TYPE B | 288.00000
643E00101 | EDGE LINE, AS PER PLAN | MILE | 40104 | 1 | TRAFFIC PAINT WHITE POLYESTER | GAL | 740.03 | 16.00000
643E00101 | EDGE LINE, AS PER PLAN | MILE | 40105 | 1 | TRAFFIC PAINT YELLOW POLYESTER | GAL | 740.03 | 16.00000
643E00101 | EDGE LINE, AS PER PLAN | MILE | 40702 | 2 | GLASS BEADS FOR POLYESTER | LB | 740.09TYPE B | 288.00000
643E00200 | LANE LINE | MILE | 40104 | 1 | TRAFFIC PAINT WHITE POLYESTER | GAL | 740.03 | 4.00000
643E00200 | LANE LINE | MILE | 40702 | 2 | GLASS BEADS FOR POLYESTER | LB | 740.09TYPE B | 72.00000
643E00201 | LANE LINE, AS PER PLAN | MILE | 40104 | 1 | TRAFFIC PAINT WHITE POLYESTER | GAL | 740.03 | 4.00000
643E00201 | LANE LINE, AS PER PLAN | MILE | 40702 | 2 | GLASS BEADS FOR POLYESTER | LB | 740.09TYPE B | 72.00000
643E00300 | CENTER LINE | MILE | 40105 | 1 | TRAFFIC PAINT YELLOW POLYESTER | GAL | 740.03 | 4.00000
643E00300 | CENTER LINE | MILE | 40702 | 2 | GLASS BEADS FOR POLYESTER | LB | 740.09TYPE B | 72.00000
643E00301 | CENTER LINE, AS PER PLAN | MILE | 40105 | 1 | TRAFFIC PAINT YELLOW POLYESTER | GAL | 740.03 | 4.00000
643E00301 | CENTER LINE, AS PER PLAN | MILE | 40702 | 2 | GLASS BEADS FOR POLYESTER | LB | 740.09TYPE B | 72.00000
643E00400 | CHANNELIZING LINE | FT | 40104 | 1 | TRAFFIC PAINT WHITE POLYESTER | GAL | 740.03 | 0.00606
643E00400 | CHANNELIZING LINE | FT | 40702 | 2 | GLASS BEADS FOR POLYESTER | LB | 740.09TYPE B | 0.10908
643E00401 | CHANNELIZING LINE, AS PER PLAN | FT | 40104 | 1 | TRAFFIC PAINT WHITE POLYESTER | GAL | 740.03 | 0.00000
643E00401 | CHANNELIZING LINE, AS PER PLAN | FT | 40702 | 2 | GLASS BEADS FOR POLYESTER | LB | 740.09TYPE B | 0.00000
643E00500 | STOP LINE | FT | 40104 | 1 | TRAFFIC PAINT WHITE POLYESTER | GAL | 740.03 | 0.01818
643E00500 | STOP LINE | FT | 40702 | 2 | GLASS BEADS FOR POLYESTER | LB | 740.09TYPE B | 0.32724
643E00600 | CROSSWALK LINE | FT | 40104 | 1 | TRAFFIC PAINT WHITE POLYESTER | GAL | 740.03 | 0.00909
643E00600 | CROSSWALK LINE | FT | 40702 | 2 | GLASS BEADS FOR POLYESTER | LB | 740.09TYPE B | 0.16362
643E00601 | CROSSWALK LINE, AS PER PLAN | FT | 40104 | 1 | TRAFFIC PAINT WHITE POLYESTER | GAL | 740.03 | 0.00000
643E00601 | CROSSWALK LINE, AS PER PLAN | FT | 40702 | 2 | GLASS BEADS FOR POLYESTER | LB | 740.09TYPE B | 0.00000
643E00700 | TRANSVERSE/DIAGONAL LINE | FT | 40104 | 1 | TRAFFIC PAINT WHITE POLYESTER | GAL | 740.03 | 0.01818
643E00700 | TRANSVERSE/DIAGONAL LINE | FT | 40105 | 1 | TRAFFIC PAINT YELLOW POLYESTER | GAL | 740.03 | 0.01818
643E00700 | TRANSVERSE/DIAGONAL LINE | FT | 40702 | 2 | GLASS BEADS FOR POLYESTER | LB | 740.09TYPE B | 0.32724
643E00701 | TRANSVERSE/DIAGONAL LINE, AS PER PLAN | FT | 40104 | 1 | TRAFFIC PAINT WHITE POLYESTER | GAL | 740.03 | 0.00000
643E00701 | TRANSVERSE/DIAGONAL LINE, AS PER PLAN | FT | 40105 | 1 | TRAFFIC PAINT YELLOW POLYESTER | GAL | 740.03 | 0.00000
643E00701 | TRANSVERSE/DIAGONAL LINE, AS PER PLAN | FT | 40702 | 2 | GLASS BEADS FOR POLYESTER | LB | 740.09TYPE B | 0.00000
643E00800 | CURB MARKING | FT | 40104 | 1 | TRAFFIC PAINT WHITE POLYESTER | GAL | 740.03 | 0.01000
643E00800 | CURB MARKING | FT | 40105 | 1 | TRAFFIC PAINT YELLOW POLYESTER | GAL | 740.03 | 0.01000
643E00800 | CURB MARKING | FT | 40702 | 2 | GLASS BEADS FOR POLYESTER | LB | 740.09TYPE B | 0.18000
643E00900 | ISLAND MARKING | SF | 40104 | 1 | TRAFFIC PAINT WHITE POLYESTER | GAL | 740.03 | 0.01000
643E00900 | ISLAND MARKING | SF | 40105 | 1 | TRAFFIC PAINT YELLOW POLYESTER | GAL | 740.03 | 0.01000
643E00900 | ISLAND MARKING | SF | 40702 | 2 | GLASS BEADS FOR POLYESTER | LB | 740.09TYPE B | 0.18000
643E00901 | ISLAND MARKING, AS PER PLAN | SF | 40104 | 1 | TRAFFIC PAINT WHITE POLYESTER | GAL | 740.03 | 0.01000
643E00901 | ISLAND MARKING, AS PER PLAN | SF | 40105 | 1 | TRAFFIC PAINT YELLOW POLYESTER | GAL | 740.03 | 0.01000
643E00901 | ISLAND MARKING, AS PER PLAN | SF | 40702 | 2 | GLASS BEADS FOR POLYESTER | LB | 740.09TYPE B | 0.18000
643E01000 | RAILROAD SYMBOL MARKING | EACH | 40104 | 1 | TRAFFIC PAINT WHITE POLYESTER | GAL | 740.03 | 1.30000
643E01000 | RAILROAD SYMBOL MARKING | EACH | 40702 | 2 | GLASS BEADS FOR POLYESTER | LB | 740.09TYPE B | 23.40000
643E01100 | SCHOOL SYMBOL MARKING, 72" | EACH | 40104 | 1 | TRAFFIC PAINT WHITE POLYESTER | GAL | 740.03 | 0.86250
643E01100 | SCHOOL SYMBOL MARKING, 72" | EACH | 40702 | 2 | GLASS BEADS FOR POLYESTER | LB | 740.09TYPE B | 15.52500
643E01110 | SCHOOL SYMBOL MARKING, 96" | EACH | 40104 | 1 | TRAFFIC PAINT WHITE POLYESTER | GAL | 740.03 | 1.15000
643E01110 | SCHOOL SYMBOL MARKING, 96" | EACH | 40702 | 2 | GLASS BEADS FOR POLYESTER | LB | 740.09TYPE B | 20.70000
643E01200 | PARKING LOT STALL MARKING | FT | 40104 | 1 | TRAFFIC PAINT WHITE POLYESTER | GAL | 740.03 | 0.00303
643E01200 | PARKING LOT STALL MARKING | FT | 40702 | 2 | GLASS BEADS FOR POLYESTER | LB | 740.09TYPE B | 0.05454
643E01201 | PARKING LOT STALL MARKING, AS PER PLAN | FT | 40104 | 1 | TRAFFIC PAINT WHITE POLYESTER | GAL | 740.03 | 0.00303
643E01201 | PARKING LOT STALL MARKING, AS PER PLAN | FT | 40702 | 2 | GLASS BEADS FOR POLYESTER | LB | 740.09TYPE B | 0.05454
643E01300 | LANE ARROW | EACH | 40104 | 1 | TRAFFIC PAINT WHITE POLYESTER | GAL | 740.03 | 0.12777
643E01300 | LANE ARROW | EACH | 40702 | 2 | GLASS BEADS FOR POLYESTER | LB | 740.09TYPE B | 2.30001
643E01400 | WORD ON PAVEMENT, 72" | EACH | 40104 | 1 | TRAFFIC PAINT WHITE POLYESTER | GAL | 740.03 | 0.24000
643E01400 | WORD ON PAVEMENT, 72" | EACH | 40702 | 2 | GLASS BEADS FOR POLYESTER | LB | 740.09TYPE B | 4.32000
643E01410 | WORD ON PAVEMENT, 96" | EACH | 40104 | 1 | TRAFFIC PAINT WHITE POLYESTER | GAL | 740.03 | 0.32000
643E01410 | WORD ON PAVEMENT, 96" | EACH | 40702 | 2 | GLASS BEADS FOR POLYESTER | LB | 740.09TYPE B | 0.00000
643E01500 | DOTTED LINE, 4" | FT | 40104 | 1 | TRAFFIC PAINT WHITE POLYESTER | GAL | 740.03 | 0.00101
643E01500 | DOTTED LINE, 4" | FT | 40105 | 1 | TRAFFIC PAINT YELLOW POLYESTER | GAL | 740.03 | 0.00101
643E01500 | DOTTED LINE, 4" | FT | 40702 | 2 | GLASS BEADS FOR POLYESTER | LB | 740.09TYPE B | 0.01818
643E01510 | DOTTED LINE, 6" | FT | 40104 | 1 | TRAFFIC PAINT WHITE POLYESTER | GAL | 740.03 | 0.00152
643E01510 | DOTTED LINE, 6" | FT | 40105 | 1 | TRAFFIC PAINT YELLOW POLYESTER | GAL | 740.03 | 0.00152
643E01510 | DOTTED LINE, 6" | FT | 40702 | 2 | GLASS BEADS FOR POLYESTER | LB | 740.09TYPE B | 0.01818
643E01600 | HANDICAP SYMBOL MARKING | EACH | 40104 | 1 | TRAFFIC PAINT WHITE POLYESTER | GAL | 740.03 | 0.04583
643E01600 | HANDICAP SYMBOL MARKING | EACH | 40702 | 2 | GLASS BEADS FOR POLYESTER | LB | 740.09TYPE B | 0.00000
643E40000 | SPECIAL - AIR SPEED ZONE MARKING | EACH | 40104 | 1 | TRAFFIC PAINT WHITE POLYESTER | GAL | 740.03 | 0.72720
643E40000 | SPECIAL - AIR SPEED ZONE MARKING | EACH | 40702 | 1 | GLASS BEADS FOR POLYESTER | LB | 740.09TYPE B | 0.00000
643E50000 | PAVEMENT MARKING, MISC.: | MILE | 40104 | 1 | TRAFFIC PAINT WHITE POLYESTER | GAL | 740.03 | 0.00000
643E50000 | PAVEMENT MARKING, MISC.: | MILE | 40105 | 1 | TRAFFIC PAINT YELLOW POLYESTER | GAL | 740.03 | 0.00000
643E50000 | PAVEMENT MARKING, MISC.: | MILE | 40702 | 2 | GLASS BEADS FOR POLYESTER | LB | 740.09TYPE B | 0.00000
643E50100 | PAVEMENT MARKING, MISC.: | EACH | 40104 | 1 | TRAFFIC PAINT WHITE POLYESTER | GAL | 740.03 | 0.00000
643E50100 | PAVEMENT MARKING, MISC.: | EACH | 40105 | 1 | TRAFFIC PAINT YELLOW POLYESTER | GAL | 740.03 | 0.00000
643E50100 | PAVEMENT MARKING, MISC.: | EACH | 40702 | 2 | GLASS BEADS FOR POLYESTER | LB | 740.09TYPE B | 0.00000
643E50200 | PAVEMENT MARKING, MISC.: | FT | 40104 | 1 | TRAFFIC PAINT WHITE POLYESTER | GAL | 740.03 | 0.00000
643E50200 | PAVEMENT MARKING, MISC.: | FT | 40105 | 1 | TRAFFIC PAINT YELLOW POLYESTER | GAL | 740.03 | 0.00000
643E50200 | PAVEMENT MARKING, MISC.: | FT | 40702 | 2 | GLASS BEADS FOR POLYESTER | LB | 740.09TYPE B | 0.00000
643E99000 | SPECIAL - PAVEMENT MARKING | LS | 999999 | 1 | MATERIALS AS NEEDED | EACH | NONE | 0.00000
644E00100 | EDGE LINE | MILE | 40201 | 1 | THERMOPLASTIC BLOCK (WHITE) | LB | 740.04 | 2,340.00000
644E00100 | EDGE LINE | MILE | 40202 | 1 | THERMOPLASTIC BLOCK (YELLOW) | LB | 740.04 | 2,340.00000
644E00100 | EDGE LINE | MILE | 40203 | 1 | THERMOPLASTIC GRANULAR (WHITE) | LB | 740.04 | 2,340.00000
644E00100 | EDGE LINE | MILE | 40204 | 1 | THERMOPLASTIC GRANULAR (YELLOW) | LB | 740.04 | 2,340.00000
644E00100 | EDGE LINE | MILE | 40703 | 2 | GLASS BEADS FOR THERMOPLASTIC | LB | 740.09TYPE C | 141.00000
644E00101 | EDGE LINE, AS PER PLAN | MILE | 40201 | 1 | THERMOPLASTIC BLOCK (WHITE) | LB | 740.04 | 2,340.00000
644E00101 | EDGE LINE, AS PER PLAN | MILE | 40202 | 1 | THERMOPLASTIC BLOCK (YELLOW) | LB | 740.04 | 2,340.00000
644E00101 | EDGE LINE, AS PER PLAN | MILE | 40203 | 1 | THERMOPLASTIC GRANULAR (WHITE) | LB | 740.04 | 2,340.00000
644E00101 | EDGE LINE, AS PER PLAN | MILE | 40204 | 1 | THERMOPLASTIC GRANULAR (YELLOW) | LB | 740.04 | 2,340.00000
644E00101 | EDGE LINE, AS PER PLAN | MILE | 40703 | 2 | GLASS BEADS FOR THERMOPLASTIC | LB | 740.09TYPE C | 141.00000
644E00200 | LANE LINE | MILE | 40201 | 1 | THERMOPLASTIC BLOCK (WHITE) | LB | 740.04 | 585.00000
644E00200 | LANE LINE | MILE | 40203 | 1 | THERMOPLASTIC GRANULAR (WHITE) | LB | 740.04 | 585.00000
644E00200 | LANE LINE | MILE | 40703 | 2 | GLASS BEADS FOR THERMOPLASTIC | LB | 740.09TYPE C | 35.00000
644E00201 | LANE LINE, AS PER PLAN | MILE | 40201 | 1 | THERMOPLASTIC BLOCK (WHITE) | LB | 740.04 | 585.00000
644E00201 | LANE LINE, AS PER PLAN | MILE | 40203 | 1 | THERMOPLASTIC GRANULAR (WHITE) | LB | 740.04 | 585.00000
644E00201 | LANE LINE, AS PER PLAN | MILE | 40703 | 2 | GLASS BEADS FOR THERMOPLASTIC | LB | 740.09TYPE C | 35.00000
644E00300 | CENTER LINE | MILE | 40202 | 1 | THERMOPLASTIC BLOCK (YELLOW) | LB | 740.04 | 585.00000
644E00300 | CENTER LINE | MILE | 40204 | 1 | THERMOPLASTIC GRANULAR (YELLOW) | LB | 740.04 | 585.00000
644E00300 | CENTER LINE | MILE | 40703 | 2 | GLASS BEADS FOR THERMOPLASTIC | LB | 740.09TYPE C | 35.00000
644E00301 | CENTER LINE, AS PER PLAN | MILE | 40202 | 1 | THERMOPLASTIC BLOCK (YELLOW) | LB | 740.04 | 585.00000
644E00301 | CENTER LINE, AS PER PLAN | MILE | 40204 | 1 | THERMOPLASTIC GRANULAR (YELLOW) | LB | 740.04 | 585.00000
644E00301 | CENTER LINE, AS PER PLAN | MILE | 40703 | 2 | GLASS BEADS FOR THERMOPLASTIC | LB | 740.09TYPE C | 35.00000
644E00400 | CHANNELIZING LINE | FT | 40201 | 1 | THERMOPLASTIC BLOCK (WHITE) | LB | 740.04 | 0.88636
644E00400 | CHANNELIZING LINE | FT | 40203 | 1 | THERMOPLASTIC GRANULAR (WHITE) | LB | 740.04 | 0.88636
644E00400 | CHANNELIZING LINE | FT | 40703 | 2 | GLASS BEADS FOR THERMOPLASTIC | LB | 740.09TYPE C | 0.05332
644E00401 | CHANNELIZING LINE, AS PER PLAN | FT | 40201 | 1 | THERMOPLASTIC BLOCK (WHITE) | LB | 740.04 | 0.88636
644E00401 | CHANNELIZING LINE, AS PER PLAN | FT | 40203 | 1 | THERMOPLASTIC GRANULAR (WHITE) | LB | 740.04 | 0.88636
644E00401 | CHANNELIZING LINE, AS PER PLAN | FT | 40703 | 2 | GLASS BEADS FOR THERMOPLASTIC | LB | 740.09TYPE C | 0.05332
644E00500 | STOP LINE | FT | 40201 | 1 | THERMOPLASTIC BLOCK (WHITE) | LB | 740.04 | 2.65909
644E00500 | STOP LINE | FT | 40203 | 1 | THERMOPLASTIC GRANULAR (WHITE) | LB | 740.04 | 2.65909
644E00500 | STOP LINE | FT | 40703 | 2 | GLASS BEADS FOR THERMOPLASTIC | LB | 740.09TYPE C | 0.15997
644E00501 | STOP LINE, AS PER PLAN | FT | 40201 | 1 | THERMOPLASTIC BLOCK (WHITE) | LB | 740.04 | 2.65909
644E00501 | STOP LINE, AS PER PLAN | FT | 40203 | 1 | THERMOPLASTIC GRANULAR (WHITE) | LB | 740.04 | 2.65909
644E00501 | STOP LINE, AS PER PLAN | FT | 40703 | 2 | GLASS BEADS FOR THERMOPLASTIC | LB | 740.09TYPE C | 0.15997
644E00600 | CROSSWALK LINE | FT | 40201 | 1 | THERMOPLASTIC BLOCK (WHITE) | LB | 740.04 | 1.32955
644E00600 | CROSSWALK LINE | FT | 40203 | 1 | THERMOPLASTIC GRANULAR (WHITE) | LB | 740.04 | 0.00000
644E00600 | CROSSWALK LINE | FT | 40703 | 2 | GLASS BEADS FOR THERMOPLASTIC | LB | 740.09TYPE C | 0.07999
644E00601 | CROSSWALK LINE, AS PER PLAN | FT | 40201 | 1 | THERMOPLASTIC BLOCK (WHITE) | LB | 740.04 | 1.32955
644E00601 | CROSSWALK LINE, AS PER PLAN | FT | 40203 | 1 | THERMOPLASTIC GRANULAR (WHITE) | LB | 740.04 | 1.32955
644E00601 | CROSSWALK LINE, AS PER PLAN | FT | 40703 | 2 | GLASS BEADS FOR THERMOPLASTIC | LB | 740.09TYPE C | 0.07999
644E00700 | TRANSVERSE/DIAGONAL LINE | FT | 40201 | 1 | THERMOPLASTIC BLOCK (WHITE) | LB | 740.04 | 2.65909
644E00700 | TRANSVERSE/DIAGONAL LINE | FT | 40202 | 1 | THERMOPLASTIC BLOCK (YELLOW) | LB | 740.04 | 2.65909
644E00700 | TRANSVERSE/DIAGONAL LINE | FT | 40203 | 1 | THERMOPLASTIC GRANULAR (WHITE) | LB | 740.04 | 2.65909
644E00700 | TRANSVERSE/DIAGONAL LINE | FT | 40204 | 1 | THERMOPLASTIC GRANULAR (YELLOW) | LB | 740.04 | 2.65909
644E00700 | TRANSVERSE/DIAGONAL LINE | FT | 40703 | 2 | GLASS BEADS FOR THERMOPLASTIC | LB | 740.09TYPE C | 0.15997
644E00701 | TRANSVERSE/DIAGONAL LINE, AS PER PLAN | FT | 40201 | 1 | THERMOPLASTIC BLOCK (WHITE) | LB | 740.04 | 2.65909
644E00701 | TRANSVERSE/DIAGONAL LINE, AS PER PLAN | FT | 40202 | 1 | THERMOPLASTIC BLOCK (YELLOW) | LB | 740.04 | 2.65909
644E00701 | TRANSVERSE/DIAGONAL LINE, AS PER PLAN | FT | 40203 | 1 | THERMOPLASTIC GRANULAR (WHITE) | LB | 740.04 | 2.65909
644E00701 | TRANSVERSE/DIAGONAL LINE, AS PER PLAN | FT | 40204 | 1 | THERMOPLASTIC GRANULAR (YELLOW) | LB | 740.04 | 2.65909
644E00701 | TRANSVERSE/DIAGONAL LINE, AS PER PLAN | FT | 40703 | 2 | GLASS BEADS FOR THERMOPLASTIC | LB | 740.09TYPE C | 0.15997
644E00800 | CURB MARKING | FT | 40201 | 1 | THERMOPLASTIC BLOCK (WHITE) | LB | 740.04 | 1.33000
644E00800 | CURB MARKING | FT | 40202 | 1 | THERMOPLASTIC BLOCK (YELLOW) | LB | 740.04 | 1.33000
644E00800 | CURB MARKING | FT | 40203 | 1 | THERMOPLASTIC GRANULAR (WHITE) | LB | 740.04 | 1.33000
644E00800 | CURB MARKING | FT | 40204 | 1 | THERMOPLASTIC GRANULAR (YELLOW) | LB | 740.04 | 1.33000
644E00800 | CURB MARKING | FT | 40703 | 2 | GLASS BEADS FOR THERMOPLASTIC | LB | 740.09TYPE C | 0.08000
644E00900 | ISLAND MARKING | SF | 40201 | 1 | THERMOPLASTIC BLOCK (WHITE) | LB | 740.04 | 1.33000
644E00900 | ISLAND MARKING | SF | 40202 | 1 | THERMOPLASTIC BLOCK (YELLOW) | LB | 740.04 | 1.33000
644E00900 | ISLAND MARKING | SF | 40203 | 1 | THERMOPLASTIC GRANULAR (WHITE) | LB | 740.04 | 1.33000
644E00900 | ISLAND MARKING | SF | 40204 | 1 | THERMOPLASTIC GRANULAR (YELLOW) | LB | 740.04 | 1.33000
644E00900 | ISLAND MARKING | SF | 40703 | 2 | GLASS BEADS FOR THERMOPLASTIC | LB | 740.09TYPE C | 0.08000
644E00901 | ISLAND MARKING, AS PER PLAN | SF | 40201 | 1 | THERMOPLASTIC BLOCK (WHITE) | LB | 740.04 | 1.33000
644E00901 | ISLAND MARKING, AS PER PLAN | SF | 40202 | 1 | THERMOPLASTIC BLOCK (YELLOW) | LB | 740.04 | 1.33000
644E00901 | ISLAND MARKING, AS PER PLAN | SF | 40203 | 1 | THERMOPLASTIC GRANULAR (WHITE) | LB | 740.04 | 1.33000
644E00901 | ISLAND MARKING, AS PER PLAN | SF | 40204 | 1 | THERMOPLASTIC GRANULAR (YELLOW) | LB | 740.04 | 1.33000
644E00901 | ISLAND MARKING, AS PER PLAN | SF | 40703 | 2 | GLASS BEADS FOR THERMOPLASTIC | LB | 740.09TYPE C | 0.08000
644E01000 | RAILROAD SYMBOL MARKING | EACH | 40201 | 1 | THERMOPLASTIC BLOCK (WHITE) | LB | 740.04 | 171.00000
644E01000 | RAILROAD SYMBOL MARKING | EACH | 40203 | 1 | THERMOPLASTIC GRANULAR (WHITE) | LB | 740.04 | 171.00000
644E01000 | RAILROAD SYMBOL MARKING | EACH | 40703 | 2 | GLASS BEADS FOR THERMOPLASTIC | LB | 740.09TYPE C | 10.28573
644E01001 | RAILROAD SYMBOL MARKING, AS PER PLAN | EACH | 40201 | 1 | THERMOPLASTIC BLOCK (WHITE) | LB | 740.04 | 171.00000
644E01001 | RAILROAD SYMBOL MARKING, AS PER PLAN | EACH | 40203 | 1 | THERMOPLASTIC GRANULAR (WHITE) | LB | 740.04 | 171.00000
644E01001 | RAILROAD SYMBOL MARKING, AS PER PLAN | EACH | 40703 | 2 | GLASS BEADS FOR THERMOPLASTIC | LB | 740.09TYPE C | 10.28573
644E01100 | SCHOOL SYMBOL MARKING, 72" | EACH | 40201 | 1 | THERMOPLASTIC BLOCK (WHITE) | LB | 740.04 | 136.00000
644E01100 | SCHOOL SYMBOL MARKING, 72" | EACH | 40203 | 1 | THERMOPLASTIC GRANULAR (WHITE) | LB | 740.04 | 136.00000
644E01100 | SCHOOL SYMBOL MARKING, 72" | EACH | 40703 | 2 | GLASS BEADS FOR THERMOPLASTIC | LB | 740.09TYPE C | 8.18176
644E01110 | SCHOOL SYMBOL MARKING, 96" | EACH | 40201 | 1 | THERMOPLASTIC BLOCK (WHITE) | LB | 740.04 | 153.00000
644E01110 | SCHOOL SYMBOL MARKING, 96" | EACH | 40203 | 1 | THERMOPLASTIC GRANULAR (WHITE) | LB | 740.04 | 153.00000
644E01110 | SCHOOL SYMBOL MARKING, 96" | EACH | 40703 | 2 | GLASS BEADS FOR THERMOPLASTIC | LB | 740.09TYPE C | 9.20960
644E01111 | SCHOOL SYMBOL MARKING, 96", AS PER PLAN | EACH | 40201 | 1 | THERMOPLASTIC BLOCK (WHITE) | LB | 740.04 | 153.00000
644E01111 | SCHOOL SYMBOL MARKING, 96", AS PER PLAN | EACH | 40203 | 1 | THERMOPLASTIC GRANULAR (WHITE) | LB | 740.04 | 153.00000
644E01111 | SCHOOL SYMBOL MARKING, 96", AS PER PLAN | EACH | 40703 | 2 | GLASS BEADS FOR THERMOPLASTIC | LB | 740.09TYPE C | 9.20960
644E01120 | SCHOOL SYMBOL MARKING, 120" | EACH | 40201 | 1 | THERMOPLASTIC BLOCK (WHITE) | LB | 740.04 | 153.00000
644E01120 | SCHOOL SYMBOL MARKING, 120" | EACH | 40203 | 1 | THERMOPLASTIC GRANULAR (WHITE) | LB | 740.04 | 153.00000
644E01120 | SCHOOL SYMBOL MARKING, 120" | EACH | 40703 | 2 | GLASS BEADS FOR THERMOPLASTIC | LB | 740.09TYPE C | 9.20900
644E01200 | PARKING LOT STALL MARKING | FT | 40201 | 1 | THERMOPLASTIC BLOCK (WHITE) | LB | 740.04 | 0.44318
644E01200 | PARKING LOT STALL MARKING | FT | 40203 | 1 | THERMOPLASTIC GRANULAR (WHITE) | LB | 740.04 | 0.44318
644E01200 | PARKING LOT STALL MARKING | FT | 40703 | 2 | GLASS BEADS FOR THERMOPLASTIC | LB | 740.09TYPE C | 0.02666
644E01300 | LANE ARROW | EACH | 40201 | 1 | THERMOPLASTIC BLOCK (WHITE) | LB | 740.04 | 24.00000
644E01300 | LANE ARROW | EACH | 40203 | 1 | THERMOPLASTIC GRANULAR (WHITE) | LB | 740.04 | 24.00000
644E01300 | LANE ARROW | EACH | 40703 | 2 | GLASS BEADS FOR THERMOPLASTIC | LB | 740.09TYPE C | 1.44384
644E01301 | LANE ARROW, AS PER PLAN | EACH | 40201 | 1 | THERMOPLASTIC BLOCK (WHITE) | LB | 740.04 | 24.00000
644E01301 | LANE ARROW, AS PER PLAN | EACH | 40203 | 1 | THERMOPLASTIC GRANULAR (WHITE) | LB | 740.04 | 24.00000
644E01301 | LANE ARROW, AS PER PLAN | EACH | 40703 | 2 | GLASS BEADS FOR THERMOPLASTIC | LB | 740.09TYPE C | 1.44384
644E01350 | LANE REDUCTION ARROW | EACH | 40201 | 1 | THERMOPLASTIC BLOCK (WHITE) | LB | 740.04 | 24.00000
644E01350 | LANE REDUCTION ARROW | EACH | 40203 | 1 | THERMOPLASTIC GRANULAR (WHITE) | LB | 740.04 | 24.00000
644E01350 | LANE REDUCTION ARROW | EACH | 40703 | 2 | GLASS BEADS FOR THERMOPLASTIC | LB | 740.09TYPE C | 1.44384
644E01382 | WORD ON PAVEMENT, 48" | EACH | 40201 | 1 | THERMOPLASTIC BLOCK (WHITE) | LB | 740.04 | 21.28000
644E01382 | WORD ON PAVEMENT, 48" | EACH | 40203 | 1 | THERMOPLASTIC GRANULAR (WHITE) | LB | 740.04 | 21.28000
644E01382 | WORD ON PAVEMENT, 48" | EACH | 40703 | 2 | GLASS BEADS FOR THERMOPLASTIC | LB | 740.09TYPE C | 1.28020
644E01400 | WORD ON PAVEMENT, 72" | EACH | 40201 | 1 | THERMOPLASTIC BLOCK (WHITE) | LB | 740.04 | 31.92000
644E01400 | WORD ON PAVEMENT, 72" | EACH | 40203 | 1 | THERMOPLASTIC GRANULAR (WHITE) | LB | 740.04 | 31.92000
644E01400 | WORD ON PAVEMENT, 72" | EACH | 40703 | 2 | GLASS BEADS FOR THERMOPLASTIC | LB | 740.09TYPE C | 1.92031
644E01401 | WORD ON PAVEMENT, 72", AS PER PLAN | EACH | 40201 | 1 | THERMOPLASTIC BLOCK (WHITE) | LB | 740.04 | 31.92000
644E01401 | WORD ON PAVEMENT, 72", AS PER PLAN | EACH | 40202 | 1 | THERMOPLASTIC BLOCK (YELLOW) | LB | 740.04 | 31.92000
644E01401 | WORD ON PAVEMENT, 72", AS PER PLAN | EACH | 40703 | 2 | GLASS BEADS FOR THERMOPLASTIC | LB | 740.09TYPE C | 1.92031
644E01410 | WORD ON PAVEMENT, 96" | EACH | 40201 | 1 | THERMOPLASTIC BLOCK (WHITE) | LB | 740.04 | 42.56000
644E01410 | WORD ON PAVEMENT, 96" | EACH | 40203 | 1 | THERMOPLASTIC GRANULAR (WHITE) | LB | 740.04 | 42.56000
644E01410 | WORD ON PAVEMENT, 96" | EACH | 40703 | 2 | GLASS BEADS FOR THERMOPLASTIC | LB | 740.09TYPE C | 2.56041
644E01411 | WORD ON PAVEMENT, 96", AS PER PLAN | EACH | 40201 | 1 | THERMOPLASTIC BLOCK (WHITE) | LB | 740.04 | 42.56000
644E01411 | WORD ON PAVEMENT, 96", AS PER PLAN | EACH | 40203 | 1 | THERMOPLASTIC GRANULAR (WHITE) | LB | 740.04 | 42.56000
644E01411 | WORD ON PAVEMENT, 96", AS PER PLAN | EACH | 40703 | 2 | GLASS BEADS FOR THERMOPLASTIC | LB | 740.09TYPE C | 2.56041
644E01500 | DOTTED LINE, 4" | FT | 40201 | 1 | THERMOPLASTIC BLOCK (WHITE) | LB | 740.04 | 0.14773
644E01500 | DOTTED LINE, 4" | FT | 40202 | 1 | THERMOPLASTIC BLOCK (YELLOW) | LB | 740.04 | 0.14773
644E01500 | DOTTED LINE, 4" | FT | 40203 | 1 | THERMOPLASTIC GRANULAR (WHITE) | LB | 740.04 | 0.14773
644E01500 | DOTTED LINE, 4" | FT | 40204 | 1 | THERMOPLASTIC GRANULAR (YELLOW) | LB | 740.04 | 0.14773
644E01500 | DOTTED LINE, 4" | FT | 40703 | 2 | GLASS BEADS FOR THERMOPLASTIC | LB | 740.09TYPE C | 0.00889
644E01501 | DOTTED LINE, 4", AS PER PLAN | FT | 40201 | 1 | THERMOPLASTIC BLOCK (WHITE) | LB | 740.04 | 0.14773
644E01501 | DOTTED LINE, 4", AS PER PLAN | FT | 40202 | 1 | THERMOPLASTIC BLOCK (YELLOW) | LB | 740.04 | 0.14773
644E01501 | DOTTED LINE, 4", AS PER PLAN | FT | 40203 | 1 | THERMOPLASTIC GRANULAR (WHITE) | LB | 740.04 | 0.14773
644E01501 | DOTTED LINE, 4", AS PER PLAN | FT | 40204 | 1 | THERMOPLASTIC GRANULAR (YELLOW) | LB | 740.04 | 0.14773
644E01501 | DOTTED LINE, 4", AS PER PLAN | FT | 40703 | 2 | GLASS BEADS FOR THERMOPLASTIC | LB | 740.09TYPE C | 0.00889
644E01502 | DOTTED LINE, 5" | FT | 40201 | 1 | THERMOPLASTIC BLOCK (WHITE) | LB | 740.04 | 0.18466
644E01502 | DOTTED LINE, 5" | FT | 40202 | 1 | THERMOPLASTIC BLOCK (YELLOW) | LB | 740.04 | 0.18466
644E01502 | DOTTED LINE, 5" | FT | 40203 | 1 | THERMOPLASTIC GRANULAR (WHITE) | LB | 740.04 | 0.18466
644E01502 | DOTTED LINE, 5" | FT | 40204 | 1 | THERMOPLASTIC GRANULAR (YELLOW) | LB | 740.04 | 0.18466
644E01502 | DOTTED LINE, 5" | FT | 40703 | 2 | GLASS BEADS FOR THERMOPLASTIC | LB | 740.09TYPE C | 0.01111
644E01510 | DOTTED LINE, 6" | FT | 40201 | 1 | THERMOPLASTIC BLOCK (WHITE) | LB | 740.04 | 0.22159
644E01510 | DOTTED LINE, 6" | FT | 40202 | 1 | THERMOPLASTIC BLOCK (YELLOW) | LB | 740.04 | 0.22159
644E01510 | DOTTED LINE, 6" | FT | 40203 | 1 | THERMOPLASTIC GRANULAR (WHITE) | LB | 740.04 | 0.22159
644E01510 | DOTTED LINE, 6" | FT | 40204 | 1 | THERMOPLASTIC GRANULAR (YELLOW) | LB | 740.04 | 0.22159
644E01510 | DOTTED LINE, 6" | FT | 40703 | 2 | GLASS BEADS FOR THERMOPLASTIC | LB | 740.09TYPE C | 0.01333
644E01514 | DOTTED LINE, 8" | FT | 40201 | 1 | THERMOPLASTIC BLOCK (WHITE) | LB | 740.04 | 0.29545
644E01514 | DOTTED LINE, 8" | FT | 40202 | 1 | THERMOPLASTIC BLOCK (YELLOW) | LB | 740.04 | 0.29545
644E01514 | DOTTED LINE, 8" | FT | 40203 | 1 | THERMOPLASTIC GRANULAR (WHITE) | LB | 740.04 | 0.29545
644E01514 | DOTTED LINE, 8" | FT | 40204 | 1 | THERMOPLASTIC GRANULAR (YELLOW) | LB | 740.04 | 0.29545
644E01514 | DOTTED LINE, 8" | FT | 40703 | 2 | GLASS BEADS FOR THERMOPLASTIC | LB | 740.09TYPE C | 0.01777
644E01520 | DOTTED LINE, 12" | FT | 40201 | 1 | THERMOPLASTIC BLOCK (WHITE) | LB | 740.04 | 0.44316
644E01520 | DOTTED LINE, 12" | FT | 40202 | 1 | THERMOPLASTIC BLOCK (YELLOW) | LB | 740.04 | 0.44316
644E01520 | DOTTED LINE, 12" | FT | 40203 | 1 | THERMOPLASTIC GRANULAR (WHITE) | LB | 740.04 | 0.44316
644E01520 | DOTTED LINE, 12" | FT | 40204 | 1 | THERMOPLASTIC GRANULAR (YELLOW) | LB | 740.04 | 0.44316
644E01520 | DOTTED LINE, 12" | FT | 40703 | 2 | GLASS BEADS FOR THERMOPLASTIC | LB | 740.09TYPE C | 0.02666
644E01600 | HANDICAP SYMBOL MARKING | EACH | 40201 | 1 | THERMOPLASTIC BLOCK (WHITE) | LB | 740.04 | 6.11800
644E01600 | HANDICAP SYMBOL MARKING | EACH | 40203 | 1 | THERMOPLASTIC GRANULAR (WHITE) | LB | 740.04 | 6.11800
644E01600 | HANDICAP SYMBOL MARKING | EACH | 40703 | 2 | GLASS BEADS FOR THERMOPLASTIC | LB | 740.09TYPE C | 0.36800
644E01601 | HANDICAP SYMBOL MARKING, AS PER PLAN | EACH | 40201 | 1 | THERMOPLASTIC BLOCK (WHITE) | LB | 740.04 | 0.00000
644E01601 | HANDICAP SYMBOL MARKING, AS PER PLAN | EACH | 40203 | 1 | THERMOPLASTIC GRANULAR (WHITE) | LB | 740.04 | 0.00000
644E01601 | HANDICAP SYMBOL MARKING, AS PER PLAN | EACH | 40703 | 2 | GLASS BEADS FOR THERMOPLASTIC | LB | 740.09TYPE C | 0.00000
644E01620 | BIKE CROSSING SYMBOL | EACH | 40201 | 1 | THERMOPLASTIC BLOCK (WHITE) | LB | 740.04 | 0.00000
644E01620 | BIKE CROSSING SYMBOL | EACH | 40203 | 1 | THERMOPLASTIC GRANULAR (WHITE) | LB | 740.04 | 0.00000
644E01620 | BIKE CROSSING SYMBOL | EACH | 40703 | 2 | GLASS BEADS FOR THERMOPLASTIC | LB | 740.09TYPE C | 0.00000
644E01630 | BIKE LANE SYMBOL MARKING | EACH | 40201 | 1 | THERMOPLASTIC BLOCK (WHITE) | LB | 740.04 | 0.00000
644E01630 | BIKE LANE SYMBOL MARKING | EACH | 40203 | 1 | THERMOPLASTIC GRANULAR (WHITE) | LB | 740.04 | 0.00000
644E01630 | BIKE LANE SYMBOL MARKING | EACH | 40703 | 2 | GLASS BEADS FOR THERMOPLASTIC | LB | 740.09TYPE C | 0.00000
644E01800 | PREFERENTIAL LANE MARKING | EACH | 40201 | 1 | THERMOPLASTIC BLOCK (WHITE) | LB | 740.04 | 0.00000
644E01800 | PREFERENTIAL LANE MARKING | EACH | 40202 | 1 | THERMOPLASTIC BLOCK (YELLOW) | LB | 740.04 | 0.00000
644E01800 | PREFERENTIAL LANE MARKING | EACH | 40203 | 1 | THERMOPLASTIC GRANULAR (WHITE) | LB | 740.04 | 0.00000
644E01800 | PREFERENTIAL LANE MARKING | EACH | 40703 | 2 | GLASS BEADS FOR THERMOPLASTIC | LB | 740.09TYPE C | 0.00000
644E20800 | YIELD LINE | FT | 40101 | 1 | TRAFFIC PAINT WHITE EPOXY RESIN | GAL | 740.07 O&P | 0.00000
644E20800 | YIELD LINE | FT | 40102 | 1 | TRAFFIC PAINT YELLOW EPOXY RESIN | GAL | 740.07 O&P | 0.00000
644E20800 | YIELD LINE | FT | 40103 | 1 | TRAFFIC PAINT EPOXY CURE | GAL | 740.07,NTPEP | 0.00000
644E20800 | YIELD LINE | FT | 40720 | 2 | GLASS BEADS, EPOXY, SIZE 1 | LB | 740.09D LARG | 0.00000
644E20800 | YIELD LINE | FT | 40721 | 2 | GLASS BEADS, EPOXY, SIZE 2 | LB | 740.09DII SM | 0.00000
644E40000 | SPECIAL - AIR SPEED ZONE MARKING | EACH | 40201 | 1 | THERMOPLASTIC BLOCK (WHITE) | LB | 740.04 | 106.40000
644E40000 | SPECIAL - AIR SPEED ZONE MARKING | EACH | 40203 | 1 | THERMOPLASTIC GRANULAR (WHITE) | LB | 740.04 | 106.40000
644E40000 | SPECIAL - AIR SPEED ZONE MARKING | EACH | 40703 | 2 | GLASS BEADS FOR THERMOPLASTIC | LB | 740.09TYPE C | 0.00000
644E40010 | SPECIAL - AIR SPEED ZONE MARKING | SF | 40201 | 1 | THERMOPLASTIC BLOCK (WHITE) | LB | 740.04 | 1.33000
644E40010 | SPECIAL - AIR SPEED ZONE MARKING | SF | 40203 | 1 | THERMOPLASTIC GRANULAR (WHITE) | LB | 740.04 | 1.33000
644E40010 | SPECIAL - AIR SPEED ZONE MARKING | SF | 40703 | 2 | GLASS BEADS FOR THERMOPLASTIC | LB | 740.09TYPE C | 0.00000
644E50100 | PAVEMENT MARKING, MISC.: | EACH | 40201 | 1 | THERMOPLASTIC BLOCK (WHITE) | LB | 740.04 | 0.00000
644E50100 | PAVEMENT MARKING, MISC.: | EACH | 40202 | 1 | THERMOPLASTIC BLOCK (YELLOW) | LB | 740.04 | 0.00000
644E50100 | PAVEMENT MARKING, MISC.: | EACH | 40203 | 1 | THERMOPLASTIC GRANULAR (WHITE) | LB | 740.04 | 0.00000
644E50100 | PAVEMENT MARKING, MISC.: | EACH | 40204 | 1 | THERMOPLASTIC GRANULAR (YELLOW) | LB | 740.04 | 0.00000
644E50100 | PAVEMENT MARKING, MISC.: | EACH | 40703 | 2 | GLASS BEADS FOR THERMOPLASTIC | LB | 740.09TYPE C | 0.00000
644E50200 | PAVEMENT MARKING, MISC.: | SF | 40201 | 1 | THERMOPLASTIC BLOCK (WHITE) | LB | 740.04 | 1.33000
644E50200 | PAVEMENT MARKING, MISC.: | SF | 40202 | 1 | THERMOPLASTIC BLOCK (YELLOW) | LB | 740.04 | 1.33000
644E50200 | PAVEMENT MARKING, MISC.: | SF | 40203 | 1 | THERMOPLASTIC GRANULAR (WHITE) | LB | 740.04 | 1.33000
644E50200 | PAVEMENT MARKING, MISC.: | SF | 40204 | 1 | THERMOPLASTIC GRANULAR (YELLOW) | LB | 740.04 | 1.33000
644E50200 | PAVEMENT MARKING, MISC.: | SF | 40703 | 2 | GLASS BEADS FOR THERMOPLASTIC | LB | 740.09TYPE C | 0.08000
644E50300 | PAVEMENT MARKING, MISC.: | FT | 40201 | 1 | THERMOPLASTIC BLOCK (WHITE) | LB | 740.04 | 0.00000
644E50300 | PAVEMENT MARKING, MISC.: | FT | 40202 | 1 | THERMOPLASTIC BLOCK (YELLOW) | LB | 740.04 | 0.00000
644E50300 | PAVEMENT MARKING, MISC.: | FT | 40203 | 1 | THERMOPLASTIC GRANULAR (WHITE) | LB | 740.04 | 0.00000
644E50300 | PAVEMENT MARKING, MISC.: | FT | 40204 | 1 | THERMOPLASTIC GRANULAR (YELLOW) | LB | 740.04 | 0.00000
644E50300 | PAVEMENT MARKING, MISC.: | FT | 40703 | 2 | GLASS BEADS FOR THERMOPLASTIC | LB | 740.09TYPE C | 0.00000
644E50400 | PAVEMENT MARKING, MISC.: | MILE | 40201 | 1 | THERMOPLASTIC BLOCK (WHITE) | LB | 740.04 | 0.00000
644E50400 | PAVEMENT MARKING, MISC.: | MILE | 40202 | 1 | THERMOPLASTIC BLOCK (YELLOW) | LB | 740.04 | 0.00000
644E50400 | PAVEMENT MARKING, MISC.: | MILE | 40203 | 1 | THERMOPLASTIC GRANULAR (WHITE) | LB | 740.04 | 0.00000
644E50400 | PAVEMENT MARKING, MISC.: | MILE | 40204 | 1 | THERMOPLASTIC GRANULAR (YELLOW) | LB | 740.04 | 0.00000
644E50400 | PAVEMENT MARKING, MISC.: | MILE | 40703 | 2 | GLASS BEADS FOR THERMOPLASTIC | LB | 740.09TYPE C | 0.00000
644E99000 | SPECIAL - PAVEMENT MARKING | LS | 999999 | 1 | MATERIALS AS NEEDED | EACH | NONE | 0.00000
645E00090 | EDGE LINE, TYPE A | MILE | 40301 | 1 | PREFORMED WHITE TYPE A-1 90 MIL | FT | 740.05 | 5,280.00000
645E00090 | EDGE LINE, TYPE A | MILE | 40302 | 1 | PREFORMED YELLOW TYPE A-1 90 MIL | FT | 740.05 | 5,280.00000
645E00090 | EDGE LINE, TYPE A | MILE | 40303 | 1 | PREFORMED WHITE TYPE A-2 60 MIL | FT | 740.05 | 5,280.00000
645E00090 | EDGE LINE, TYPE A | MILE | 40304 | 1 | PREFORMED YELLOW TYPE A-2 60 MIL | FT | 740.05 | 5,280.00000
645E00090 | EDGE LINE, TYPE A | MILE | 40305 | 1 | PREFORMED WHITE TYPE A-3 | FT | 740.05 | 5,280.00000
645E00090 | EDGE LINE, TYPE A | MILE | 40306 | 1 | PREFORMED YELLOW TYPE A-3 WAFFLE | FT | 740.05 | 5,280.00000
645E00091 | EDGE LINE, TYPE A, AS PER PLAN | MILE | 40301 | 1 | PREFORMED WHITE TYPE A-1 90 MIL | FT | 740.05 | 5,280.00000
645E00091 | EDGE LINE, TYPE A, AS PER PLAN | MILE | 40302 | 1 | PREFORMED YELLOW TYPE A-1 90 MIL | FT | 740.05 | 5,280.00000
645E00091 | EDGE LINE, TYPE A, AS PER PLAN | MILE | 40303 | 1 | PREFORMED WHITE TYPE A-2 60 MIL | FT | 740.05 | 5,280.00000
645E00091 | EDGE LINE, TYPE A, AS PER PLAN | MILE | 40304 | 1 | PREFORMED YELLOW TYPE A-2 60 MIL | FT | 740.05 | 5,280.00000
645E00091 | EDGE LINE, TYPE A, AS PER PLAN | MILE | 40305 | 1 | PREFORMED WHITE TYPE A-3 | FT | 740.05 | 5,280.00000
645E00091 | EDGE LINE, TYPE A, AS PER PLAN | MILE | 40306 | 1 | PREFORMED YELLOW TYPE A-3 WAFFLE | FT | 740.05 | 5,280.00000
645E00100 | EDGE LINE, TYPE A1 | MILE | 40301 | 1 | PREFORMED WHITE TYPE A-1 90 MIL | FT | 740.05 | 5,280.00000
645E00100 | EDGE LINE, TYPE A1 | MILE | 40302 | 1 | PREFORMED YELLOW TYPE A-1 90 MIL | FT | 740.05 | 5,280.00000
645E00102 | EDGE LINE, TYPE A2 | MILE | 40303 | 1 | PREFORMED WHITE TYPE A-2 60 MIL | FT | 740.05 | 5,280.00000
645E00102 | EDGE LINE, TYPE A2 | MILE | 40304 | 1 | PREFORMED YELLOW TYPE A-2 60 MIL | FT | 740.05 | 5,280.00000
645E00104 | EDGE LINE, TYPE B | MILE | 40307 | 1 | WHITE WRKZONE NON-REMOVABLE | FT | 740.06,TY II | 5,280.00000
645E00104 | EDGE LINE, TYPE B | MILE | 40308 | 1 | YELLOW WRKZONE NON-REMOVABLE | FT | 740.06,TY II | 5,280.00000
645E00106 | EDGE LINE, TYPE C | MILE | 40309 | 1 | WHITE WRKZONE MRKG TYPE I REMOVABLE | FT | 740.06 TYPEI | 5,280.00000
645E00106 | EDGE LINE, TYPE C | MILE | 40310 | 1 | YELLOW WRKZONE TYPE I REMOVABLE | FT | 740.06,TYPEI | 5,280.00000
645E00110 | EDGE LINE, TYPE A3 | MILE | 40305 | 1 | PREFORMED WHITE TYPE A-3 | FT | 740.05 | 5,280.00000
645E00110 | EDGE LINE, TYPE A3 | MILE | 40306 | 1 | PREFORMED YELLOW TYPE A-3 WAFFLE | FT | 740.05 | 5,280.00000
645E00111 | EDGE LINE, TYPE A3, AS PER PLAN | MILE | 40305 | 1 | PREFORMED WHITE TYPE A-3 | FT | 740.05 | 5,280.00000
645E00111 | EDGE LINE, TYPE A3, AS PER PLAN | MILE | 40306 | 1 | PREFORMED YELLOW TYPE A-3 WAFFLE | FT | 740.05 | 5,280.00000
645E00190 | LANE LINE, TYPE A | MILE | 40301 | 1 | PREFORMED WHITE TYPE A-1 90 MIL | FT | 740.05 | 1,320.00000
645E00190 | LANE LINE, TYPE A | MILE | 40303 | 1 | PREFORMED WHITE TYPE A-2 60 MIL | FT | 740.05 | 1,320.00000
645E00190 | LANE LINE, TYPE A | MILE | 40305 | 1 | PREFORMED WHITE TYPE A-3 | FT | 740.05 | 1,320.00000
645E00191 | LANE LINE, TYPE A, AS PER PLAN | MILE | 40301 | 1 | PREFORMED WHITE TYPE A-1 90 MIL | FT | 740.05 | 1,320.00000
645E00191 | LANE LINE, TYPE A, AS PER PLAN | MILE | 40303 | 1 | PREFORMED WHITE TYPE A-2 60 MIL | FT | 740.05 | 1,320.00000
645E00191 | LANE LINE, TYPE A, AS PER PLAN | MILE | 40305 | 1 | PREFORMED WHITE TYPE A-3 | FT | 740.05 | 1,320.00000
645E00200 | LANE LINE, TYPE A1 | MILE | 40301 | 1 | PREFORMED WHITE TYPE A-1 90 MIL | FT | 740.05 | 1,320.00000
645E00202 | LANE LINE, TYPE A2 | MILE | 40303 | 1 | PREFORMED WHITE TYPE A-2 60 MIL | FT | 740.05 | 1,320.00000
645E00204 | LANE LINE, TYPE B | MILE | 40307 | 1 | WHITE WRKZONE NON-REMOVABLE | FT | 740.06,TY II | 1,320.00000
645E00206 | LANE LINE, TYPE C | MILE | 40309 | 1 | WHITE WRKZONE MRKG TYPE I REMOVABLE | FT | 740.06 TYPEI | 1,320.00000
645E00210 | LANE LINE, TYPE A3 | MILE | 40305 | 1 | PREFORMED WHITE TYPE A-3 | FT | 740.05 | 1,320.00000
645E00211 | LANE LINE, TYPE A3, AS PER PLAN | MILE | 40305 | 1 | PREFORMED WHITE TYPE A-3 | FT | 740.05 | 1,320.00000
645E00290 | CENTER LINE, TYPE A | MILE | 40302 | 1 | PREFORMED YELLOW TYPE A-1 90 MIL | FT | 740.05 | 1,320.00000
645E00290 | CENTER LINE, TYPE A | MILE | 40304 | 1 | PREFORMED YELLOW TYPE A-2 60 MIL | FT | 740.05 | 1,320.00000
645E00290 | CENTER LINE, TYPE A | MILE | 40306 | 1 | PREFORMED YELLOW TYPE A-3 WAFFLE | FT | 740.05 | 1,320.00000
645E00300 | CENTER LINE, TYPE A1 | MILE | 40302 | 1 | PREFORMED YELLOW TYPE A-1 90 MIL | FT | 740.05 | 1,320.00000
645E00302 | CENTER LINE, TYPE A2 | MILE | 40304 | 1 | PREFORMED YELLOW TYPE A-2 60 MIL | FT | 740.05 | 1,320.00000
645E00304 | CENTER LINE, TYPE B | MILE | 40308 | 1 | YELLOW WRKZONE NON-REMOVABLE | FT | 740.06,TY II | 1,320.00000
645E00306 | CENTER LINE, TYPE C | MILE | 40310 | 1 | YELLOW WRKZONE TYPE I REMOVABLE | FT | 740.06,TYPEI | 1,320.00000
645E00310 | CENTER LINE, TYPE A3 | MILE | 40306 | 1 | PREFORMED YELLOW TYPE A-3 WAFFLE | FT | 740.05 | 1,320.00000
645E00311 | CENTER LINE, TYPE A3, AS PER PLAN | MILE | 40306 | 1 | PREFORMED YELLOW TYPE A-3 WAFFLE | FT | 740.05 | 1,320.00000
645E00390 | CHANNELIZING LINE, TYPE A | FT | 40301 | 1 | PREFORMED WHITE TYPE A-1 90 MIL | FT | 740.05 | 1.00000
645E00390 | CHANNELIZING LINE, TYPE A | FT | 40303 | 1 | PREFORMED WHITE TYPE A-2 60 MIL | FT | 740.05 | 1.00000
645E00390 | CHANNELIZING LINE, TYPE A | FT | 40305 | 1 | PREFORMED WHITE TYPE A-3 | FT | 740.05 | 1.00000
645E00391 | CHANNELIZING LINE, TYPE A, AS PER PLAN | FT | 40301 | 1 | PREFORMED WHITE TYPE A-1 90 MIL | FT | 740.05 | 1.00000
645E00391 | CHANNELIZING LINE, TYPE A, AS PER PLAN | FT | 40303 | 1 | PREFORMED WHITE TYPE A-2 60 MIL | FT | 740.05 | 1.00000
645E00391 | CHANNELIZING LINE, TYPE A, AS PER PLAN | FT | 40305 | 1 | PREFORMED WHITE TYPE A-3 | FT | 740.05 | 1.00000
645E00400 | CHANNELIZING LINE, TYPE A1 | FT | 40301 | 1 | PREFORMED WHITE TYPE A-1 90 MIL | FT | 740.05 | 1.00000
645E00402 | CHANNELIZING LINE, TYPE A2 | FT | 40303 | 1 | PREFORMED WHITE TYPE A-2 60 MIL | FT | 740.05 | 1.00000
645E00404 | CHANNELIZING LINE, TYPE B | FT | 40307 | 1 | WHITE WRKZONE NON-REMOVABLE | FT | 740.06,TY II | 1.00000
645E00406 | CHANNELIZING LINE, TYPE C | FT | 40309 | 1 | WHITE WRKZONE MRKG TYPE I REMOVABLE | FT | 740.06 TYPEI | 1.00000
645E00410 | CHANNELIZING LINE, TYPE A3 | FT | 40305 | 1 | PREFORMED WHITE TYPE A-3 | FT | 740.05 | 1.00000
645E00411 | CHANNELIZING LINE, TYPE A3, AS PER PLAN | FT | 40305 | 1 | PREFORMED WHITE TYPE A-3 | FT | 740.05 | 1.00000
645E00490 | STOP LINE, TYPE A | FT | 40301 | 1 | PREFORMED WHITE TYPE A-1 90 MIL | FT | 740.05 | 0.00000
645E00490 | STOP LINE, TYPE A | FT | 40303 | 1 | PREFORMED WHITE TYPE A-2 60 MIL | FT | 740.05 | 0.00000
645E00490 | STOP LINE, TYPE A | FT | 40305 | 1 | PREFORMED WHITE TYPE A-3 | FT | 740.05 | 0.00000
645E00491 | STOP LINE, TYPE A, AS PER PLAN | FT | 40301 | 1 | PREFORMED WHITE TYPE A-1 90 MIL | FT | 740.05 | 0.00000
645E00491 | STOP LINE, TYPE A, AS PER PLAN | FT | 40303 | 1 | PREFORMED WHITE TYPE A-2 60 MIL | FT | 740.05 | 0.00000
645E00491 | STOP LINE, TYPE A, AS PER PLAN | FT | 40305 | 1 | PREFORMED WHITE TYPE A-3 | FT | 740.05 | 0.00000
645E00500 | STOP LINE, TYPE A1 | FT | 40301 | 1 | PREFORMED WHITE TYPE A-1 90 MIL | FT | 740.05 | 1.00000
645E00502 | STOP LINE, TYPE A2 | FT | 40303 | 1 | PREFORMED WHITE TYPE A-2 60 MIL | FT | 740.05 | 1.00000
645E00503 | STOP LINE, TYPE A2, AS PER PLAN | FT | 40303 | 1 | PREFORMED WHITE TYPE A-2 60 MIL | FT | 740.05 | 1.00000
645E00504 | STOP LINE, TYPE B | FT | 40307 | 1 | WHITE WRKZONE NON-REMOVABLE | FT | 740.06,TY II | 1.00000
645E00506 | STOP LINE, TYPE C | FT | 40309 | 1 | WHITE WRKZONE MRKG TYPE I REMOVABLE | FT | 740.06 TYPEI | 1.00000
645E00510 | STOP LINE, TYPE A3 | FT | 40305 | 1 | PREFORMED WHITE TYPE A-3 | FT | 740.05 | 1.00000
645E00511 | STOP LINE, TYPE A3, AS PER PLAN | FT | 40305 | 1 | PREFORMED WHITE TYPE A-3 | FT | 740.05 | 1.00000
645E00590 | CROSSWALK LINE, TYPE A | FT | 40301 | 1 | PREFORMED WHITE TYPE A-1 90 MIL | FT | 740.05 | 1.00000
645E00590 | CROSSWALK LINE, TYPE A | FT | 40303 | 1 | PREFORMED WHITE TYPE A-2 60 MIL | FT | 740.05 | 1.00000
645E00590 | CROSSWALK LINE, TYPE A | FT | 40305 | 1 | PREFORMED WHITE TYPE A-3 | FT | 740.05 | 1.00000
645E00600 | CROSSWALK LINE, TYPE A1 | FT | 40301 | 1 | PREFORMED WHITE TYPE A-1 90 MIL | FT | 740.05 | 1.00000
645E00602 | CROSSWALK LINE, TYPE A2 | FT | 40303 | 1 | PREFORMED WHITE TYPE A-2 60 MIL | FT | 740.05 | 1.00000
645E00603 | CROSSWALK LINE, TYPE A2, AS PER PLAN | FT | 40303 | 1 | PREFORMED WHITE TYPE A-2 60 MIL | FT | 740.05 | 1.00000
645E00604 | CROSSWALK LINE, TYPE B | FT | 40307 | 1 | WHITE WRKZONE NON-REMOVABLE | FT | 740.06,TY II | 1.00000
645E00606 | CROSSWALK LINE, TYPE C | FT | 40309 | 1 | WHITE WRKZONE MRKG TYPE I REMOVABLE | FT | 740.06 TYPEI | 1.00000
645E00610 | CROSSWALK LINE, TYPE A3 | FT | 40305 | 1 | PREFORMED WHITE TYPE A-3 | FT | 740.05 | 1.00000
645E00611 | CROSSWALK LINE, TYPE A3, AS PER PLAN | FT | 40305 | 1 | PREFORMED WHITE TYPE A-3 | FT | 740.05 | 1.00000
645E00690 | TRANSVERSE/DIAGONAL LINE, TYPE A | FT | 40301 | 1 | PREFORMED WHITE TYPE A-1 90 MIL | FT | 740.05 | 1.00000
645E00690 | TRANSVERSE/DIAGONAL LINE, TYPE A | FT | 40302 | 1 | PREFORMED YELLOW TYPE A-1 90 MIL | FT | 740.05 | 1.00000
645E00690 | TRANSVERSE/DIAGONAL LINE, TYPE A | FT | 40303 | 1 | PREFORMED WHITE TYPE A-2 60 MIL | FT | 740.05 | 1.00000
645E00690 | TRANSVERSE/DIAGONAL LINE, TYPE A | FT | 40304 | 1 | PREFORMED YELLOW TYPE A-2 60 MIL | FT | 740.05 | 1.00000
645E00690 | TRANSVERSE/DIAGONAL LINE, TYPE A | FT | 40305 | 1 | PREFORMED WHITE TYPE A-3 | FT | 740.05 | 1.00000
645E00690 | TRANSVERSE/DIAGONAL LINE, TYPE A | FT | 40306 | 1 | PREFORMED YELLOW TYPE A-3 WAFFLE | FT | 740.05 | 1.00000
645E00700 | TRANSVERSE/DIAGONAL LINE, TYPE A1 | FT | 40301 | 1 | PREFORMED WHITE TYPE A-1 90 MIL | FT | 740.05 | 1.00000
645E00700 | TRANSVERSE/DIAGONAL LINE, TYPE A1 | FT | 40302 | 1 | PREFORMED YELLOW TYPE A-1 90 MIL | FT | 740.05 | 1.00000
645E00702 | TRANSVERSE/DIAGONAL LINE, TYPE A2 | FT | 40303 | 1 | PREFORMED WHITE TYPE A-2 60 MIL | FT | 740.05 | 1.00000
645E00702 | TRANSVERSE/DIAGONAL LINE, TYPE A2 | FT | 40304 | 1 | PREFORMED YELLOW TYPE A-2 60 MIL | FT | 740.05 | 1.00000
645E00704 | TRANSVERSE/DIAGONAL LINE, TYPE B | FT | 40307 | 1 | WHITE WRKZONE NON-REMOVABLE | FT | 740.06,TY II | 1.00000
645E00704 | TRANSVERSE/DIAGONAL LINE, TYPE B | FT | 40308 | 1 | YELLOW WRKZONE NON-REMOVABLE | FT | 740.06,TY II | 1.00000
645E00706 | TRANSVERSE/DIAGONAL LINE, TYPE C | FT | 40309 | 1 | WHITE WRKZONE MRKG TYPE I REMOVABLE | FT | 740.06 TYPEI | 1.00000
645E00706 | TRANSVERSE/DIAGONAL LINE, TYPE C | FT | 40310 | 1 | YELLOW WRKZONE TYPE I REMOVABLE | FT | 740.06,TYPEI | 1.00000
645E00710 | TRANSVERSE/DIAGONAL LINE, TYPE A3 | FT | 40305 | 1 | PREFORMED WHITE TYPE A-3 | FT | 740.05 | 1.00000
645E00710 | TRANSVERSE/DIAGONAL LINE, TYPE A3 | FT | 40306 | 1 | PREFORMED YELLOW TYPE A-3 WAFFLE | FT | 740.05 | 1.00000
645E00711 | TRANSVERSE/DIAGONAL LINE, TYPE A3, AS PER PLAN | FT | 40305 | 1 | PREFORMED WHITE TYPE A-3 | FT | 740.05 | 1.00000
645E00711 | TRANSVERSE/DIAGONAL LINE, TYPE A3, AS PER PLAN | FT | 40306 | 1 | PREFORMED YELLOW TYPE A-3 WAFFLE | FT | 740.05 | 1.00000
645E00790 | CURB MARKING, TYPE A | FT | 40301 | 1 | PREFORMED WHITE TYPE A-1 90 MIL | FT | 740.05 | 1.00000
645E00790 | CURB MARKING, TYPE A | FT | 40302 | 1 | PREFORMED YELLOW TYPE A-1 90 MIL | FT | 740.05 | 1.00000
645E00790 | CURB MARKING, TYPE A | FT | 40303 | 1 | PREFORMED WHITE TYPE A-2 60 MIL | FT | 740.05 | 1.00000
645E00790 | CURB MARKING, TYPE A | FT | 40304 | 1 | PREFORMED YELLOW TYPE A-2 60 MIL | FT | 740.05 | 1.00000
645E00790 | CURB MARKING, TYPE A | FT | 40305 | 1 | PREFORMED WHITE TYPE A-3 | FT | 740.05 | 1.00000
645E00790 | CURB MARKING, TYPE A | FT | 40306 | 1 | PREFORMED YELLOW TYPE A-3 WAFFLE | FT | 740.05 | 1.00000
645E00800 | CURB MARKING, TYPE A1 | FT | 40301 | 1 | PREFORMED WHITE TYPE A-1 90 MIL | FT | 740.05 | 1.00000
645E00800 | CURB MARKING, TYPE A1 | FT | 40302 | 1 | PREFORMED YELLOW TYPE A-1 90 MIL | FT | 740.05 | 1.00000
645E00802 | CURB MARKING, TYPE A2 | FT | 40303 | 1 | PREFORMED WHITE TYPE A-2 60 MIL | FT | 740.05 | 1.00000
645E00802 | CURB MARKING, TYPE A2 | FT | 40304 | 1 | PREFORMED YELLOW TYPE A-2 60 MIL | FT | 740.05 | 1.00000
645E00804 | CURB MARKING, TYPE B | FT | 40307 | 1 | WHITE WRKZONE NON-REMOVABLE | FT | 740.06,TY II | 1.00000
645E00804 | CURB MARKING, TYPE B | FT | 40308 | 1 | YELLOW WRKZONE NON-REMOVABLE | FT | 740.06,TY II | 1.00000
645E00806 | CURB MARKING, TYPE C | FT | 40309 | 1 | WHITE WRKZONE MRKG TYPE I REMOVABLE | FT | 740.06 TYPEI | 1.00000
645E00806 | CURB MARKING, TYPE C | FT | 40310 | 1 | YELLOW WRKZONE TYPE I REMOVABLE | FT | 740.06,TYPEI | 1.00000
645E00810 | CURB MARKING, TYPE A3 | FT | 40305 | 1 | PREFORMED WHITE TYPE A-3 | FT | 740.05 | 1.00000
645E00810 | CURB MARKING, TYPE A3 | FT | 40306 | 1 | PREFORMED YELLOW TYPE A-3 WAFFLE | FT | 740.05 | 1.00000
645E00890 | ISLAND MARKING, TYPE A | SF | 40301 | 1 | PREFORMED WHITE TYPE A-1 90 MIL | FT | 740.05 | 0.00000
645E00890 | ISLAND MARKING, TYPE A | SF | 40302 | 1 | PREFORMED YELLOW TYPE A-1 90 MIL | FT | 740.05 | 0.00000
645E00890 | ISLAND MARKING, TYPE A | SF | 40303 | 1 | PREFORMED WHITE TYPE A-2 60 MIL | FT | 740.05 | 0.00000
645E00890 | ISLAND MARKING, TYPE A | SF | 40304 | 1 | PREFORMED YELLOW TYPE A-2 60 MIL | FT | 740.05 | 0.00000
645E00890 | ISLAND MARKING, TYPE A | SF | 40305 | 1 | PREFORMED WHITE TYPE A-3 | FT | 740.05 | 0.00000
645E00890 | ISLAND MARKING, TYPE A | SF | 40306 | 1 | PREFORMED YELLOW TYPE A-3 WAFFLE | FT | 740.05 | 0.00000
645E00900 | ISLAND MARKING, TYPE A1 | SF | 40301 | 1 | PREFORMED WHITE TYPE A-1 90 MIL | FT | 740.05 | 0.00000
645E00900 | ISLAND MARKING, TYPE A1 | SF | 40302 | 1 | PREFORMED YELLOW TYPE A-1 90 MIL | FT | 740.05 | 0.00000
645E00902 | ISLAND MARKING, TYPE A2 | SF | 40303 | 1 | PREFORMED WHITE TYPE A-2 60 MIL | FT | 740.05 | 0.00000
645E00902 | ISLAND MARKING, TYPE A2 | SF | 40304 | 1 | PREFORMED YELLOW TYPE A-2 60 MIL | FT | 740.05 | 0.00000
645E00904 | ISLAND MARKING, TYPE B | SF | 40307 | 1 | WHITE WRKZONE NON-REMOVABLE | FT | 740.06,TY II | 0.00000
645E00904 | ISLAND MARKING, TYPE B | SF | 40308 | 1 | YELLOW WRKZONE NON-REMOVABLE | FT | 740.06,TY II | 0.00000
645E00906 | ISLAND MARKING, TYPE C | SF | 40309 | 1 | WHITE WRKZONE MRKG TYPE I REMOVABLE | FT | 740.06 TYPEI | 0.00000
645E00906 | ISLAND MARKING, TYPE C | SF | 40310 | 1 | YELLOW WRKZONE TYPE I REMOVABLE | FT | 740.06,TYPEI | 0.00000
645E00910 | ISLAND MARKING, TYPE A3 | SF | 40305 | 1 | PREFORMED WHITE TYPE A-3 | FT | 740.05 | 1.00000
645E00910 | ISLAND MARKING, TYPE A3 | SF | 40306 | 1 | PREFORMED YELLOW TYPE A-3 WAFFLE | FT | 740.05 | 1.00000
645E00990 | RAILROAD SYMBOL MARKING, TYPE A | EACH | 40301 | 2 | PREFORMED WHITE TYPE A-1 90 MIL | FT | 740.05 | 30.00000
645E00990 | RAILROAD SYMBOL MARKING, TYPE A | EACH | 40301L | 1 | PREFORMED WHITE TYPE A-1 90 MIL LEGEND | EACH | 740.05 | 1.00000
645E00990 | RAILROAD SYMBOL MARKING, TYPE A | EACH | 40303 | 2 | PREFORMED WHITE TYPE A-2 60 MIL | FT | 740.05 | 30.00000
645E00990 | RAILROAD SYMBOL MARKING, TYPE A | EACH | 40303L | 1 | PREFORMED WHITE TYPE A-2 60 MIL LEGEND | EACH | 740.05 | 1.00000
645E00990 | RAILROAD SYMBOL MARKING, TYPE A | EACH | 40305 | 2 | PREFORMED WHITE TYPE A-3 | FT | 740.05 | 30.00000
645E00990 | RAILROAD SYMBOL MARKING, TYPE A | EACH | 40305L | 1 | PREFORMED WHITE TYPE A-3 LEGEND/WAFFLE | EACH | 740.05 | 1.00000
645E01000 | RAILROAD SYMBOL MARKING, TYPE A1 | EACH | 40301 | 2 | PREFORMED WHITE TYPE A-1 90 MIL | FT | 740.05 | 30.00000
645E01000 | RAILROAD SYMBOL MARKING, TYPE A1 | EACH | 40301L | 1 | PREFORMED WHITE TYPE A-1 90 MIL LEGEND | EACH | 740.05 | 1.00000
645E01002 | RAILROAD SYMBOL MARKING, TYPE A2 | EACH | 40303 | 2 | PREFORMED WHITE TYPE A-2 60 MIL | FT | 740.05 | 30.00000
645E01002 | RAILROAD SYMBOL MARKING, TYPE A2 | EACH | 40303L | 1 | PREFORMED WHITE TYPE A-2 60 MIL LEGEND | EACH | 740.05 | 1.00000
645E01004 | RAILROAD SYMBOL MARKING, TYPE B | EACH | 40307 | 2 | WHITE WRKZONE NON-REMOVABLE | FT | 740.06,TY II | 30.00000
645E01004 | RAILROAD SYMBOL MARKING, TYPE B | EACH | 40307L | 1 | WHITE WRKZONE LEGEND TYPE II | EACH | 740.06,TY II | 1.00000
645E01006 | RAILROAD SYMBOL MARKING, TYPE C | EACH | 40309 | 2 | WHITE WRKZONE MRKG TYPE I REMOVABLE | FT | 740.06 TYPEI | 30.00000
645E01006 | RAILROAD SYMBOL MARKING, TYPE C | EACH | 40309L | 1 | WHITE WRKZONE REMOVABLE LEGEND TYPE I | EACH | 740.06,TY I | 1.00000
645E01010 | RAILROAD SYMBOL MARKING, TYPE A3 | EACH | 40305 | 2 | PREFORMED WHITE TYPE A-3 | FT | 740.05 | 30.00000
645E01010 | RAILROAD SYMBOL MARKING, TYPE A3 | EACH | 40305L | 1 | PREFORMED WHITE TYPE A-3 LEGEND/WAFFLE | EACH | 740.05 | 1.00000
645E01090 | SCHOOL SYMBOL MARKING, 72", TYPE A | EACH | 40301 | 2 | PREFORMED WHITE TYPE A-1 90 MIL | FT | 740.05 | 40.00000
645E01090 | SCHOOL SYMBOL MARKING, 72", TYPE A | EACH | 40301L | 1 | PREFORMED WHITE TYPE A-1 90 MIL LEGEND | EACH | 740.05 | 1.00000
645E01090 | SCHOOL SYMBOL MARKING, 72", TYPE A | EACH | 40303 | 2 | PREFORMED WHITE TYPE A-2 60 MIL | FT | 740.05 | 40.00000
645E01090 | SCHOOL SYMBOL MARKING, 72", TYPE A | EACH | 40303L | 1 | PREFORMED WHITE TYPE A-2 60 MIL LEGEND | EACH | 740.05 | 1.00000
645E01090 | SCHOOL SYMBOL MARKING, 72", TYPE A | EACH | 40305 | 2 | PREFORMED WHITE TYPE A-3 | FT | 740.05 | 40.00000
645E01090 | SCHOOL SYMBOL MARKING, 72", TYPE A | EACH | 40305L | 1 | PREFORMED WHITE TYPE A-3 LEGEND/WAFFLE | EACH | 740.05 | 1.00000
645E01100 | SCHOOL SYMBOL MARKING, 72", TYPE A1 | EACH | 40301 | 2 | PREFORMED WHITE TYPE A-1 90 MIL | FT | 740.05 | 40.00000
645E01100 | SCHOOL SYMBOL MARKING, 72", TYPE A1 | EACH | 40301L | 1 | PREFORMED WHITE TYPE A-1 90 MIL LEGEND | EACH | 740.05 | 1.00000
645E01102 | SCHOOL SYMBOL MARKING, 72", TYPE A2 | EACH | 40303 | 2 | PREFORMED WHITE TYPE A-2 60 MIL | FT | 740.05 | 40.00000
645E01102 | SCHOOL SYMBOL MARKING, 72", TYPE A2 | EACH | 40303L | 1 | PREFORMED WHITE TYPE A-2 60 MIL LEGEND | EACH | 740.05 | 1.00000
645E01104 | SCHOOL SYMBOL MARKING, 72", TYPE B | EACH | 40307 | 2 | WHITE WRKZONE NON-REMOVABLE | FT | 740.06,TY II | 40.00000
645E01104 | SCHOOL SYMBOL MARKING, 72", TYPE B | EACH | 40307L | 1 | WHITE WRKZONE LEGEND TYPE II | EACH | 740.06,TY II | 1.00000
645E01106 | SCHOOL SYMBOL MARKING, 72", TYPE C | EACH | 40309 | 2 | WHITE WRKZONE MRKG TYPE I REMOVABLE | FT | 740.06 TYPEI | 40.00000
645E01106 | SCHOOL SYMBOL MARKING, 72", TYPE C | EACH | 40309L | 1 | WHITE WRKZONE REMOVABLE LEGEND TYPE I | EACH | 740.06,TY I | 1.00000
645E01108 | SCHOOL SYMBOL MARKING, 96", TYPE A | EACH | 40301 | 2 | PREFORMED WHITE TYPE A-1 90 MIL | FT | 740.05 | 40.00000
645E01108 | SCHOOL SYMBOL MARKING, 96", TYPE A | EACH | 40301L | 1 | PREFORMED WHITE TYPE A-1 90 MIL LEGEND | EACH | 740.05 | 1.00000
645E01108 | SCHOOL SYMBOL MARKING, 96", TYPE A | EACH | 40303 | 2 | PREFORMED WHITE TYPE A-2 60 MIL | FT | 740.05 | 40.00000
645E01108 | SCHOOL SYMBOL MARKING, 96", TYPE A | EACH | 40303L | 1 | PREFORMED WHITE TYPE A-2 60 MIL LEGEND | EACH | 740.05 | 1.00000
645E01108 | SCHOOL SYMBOL MARKING, 96", TYPE A | EACH | 40305 | 2 | PREFORMED WHITE TYPE A-3 | FT | 740.05 | 40.00000
645E01108 | SCHOOL SYMBOL MARKING, 96", TYPE A | EACH | 40305L | 1 | PREFORMED WHITE TYPE A-3 LEGEND/WAFFLE | EACH | 740.05 | 1.00000
645E01110 | SCHOOL SYMBOL MARKING, 96", TYPE A1 | EACH | 40301 | 2 | PREFORMED WHITE TYPE A-1 90 MIL | FT | 740.05 | 40.00000
645E01110 | SCHOOL SYMBOL MARKING, 96", TYPE A1 | EACH | 40301L | 1 | PREFORMED WHITE TYPE A-1 90 MIL LEGEND | EACH | 740.05 | 1.00000
645E01112 | SCHOOL SYMBOL MARKING, 96", TYPE A2 | EACH | 40303 | 2 | PREFORMED WHITE TYPE A-2 60 MIL | FT | 740.05 | 40.00000
645E01112 | SCHOOL SYMBOL MARKING, 96", TYPE A2 | EACH | 40303L | 1 | PREFORMED WHITE TYPE A-2 60 MIL LEGEND | EACH | 740.05 | 1.00000
645E01114 | SCHOOL SYMBOL MARKING, 96", TYPE B | EACH | 40307 | 2 | WHITE WRKZONE NON-REMOVABLE | FT | 740.06,TY II | 40.00000
645E01114 | SCHOOL SYMBOL MARKING, 96", TYPE B | EACH | 40307L | 1 | WHITE WRKZONE LEGEND TYPE II | EACH | 740.06,TY II | 1.00000
645E01116 | SCHOOL SYMBOL MARKING, 96", TYPE C | EACH | 40309 | 2 | WHITE WRKZONE MRKG TYPE I REMOVABLE | FT | 740.06 TYPEI | 40.00000
645E01116 | SCHOOL SYMBOL MARKING, 96", TYPE C | EACH | 40309L | 1 | WHITE WRKZONE REMOVABLE LEGEND TYPE I | EACH | 740.06,TY I | 1.00000
645E01120 | SCHOOL SYMBOL MARKING, 72", TYPE A3 | EACH | 40305 | 2 | PREFORMED WHITE TYPE A-3 | FT | 740.05 | 40.00000
645E01120 | SCHOOL SYMBOL MARKING, 72", TYPE A3 | EACH | 40305L | 1 | PREFORMED WHITE TYPE A-3 LEGEND/WAFFLE | EACH | 740.05 | 1.00000
645E01124 | SCHOOL SYMBOL MARKING, 96", TYPE A3 | EACH | 40305 | 2 | PREFORMED WHITE TYPE A-3 | FT | 740.05 | 40.00000
645E01124 | SCHOOL SYMBOL MARKING, 96", TYPE A3 | EACH | 40305L | 1 | PREFORMED WHITE TYPE A-3 LEGEND/WAFFLE | EACH | 740.05 | 1.00000
645E01190 | PARKING LOT STALL MARKING, TYPE A | FT | 40301 | 1 | PREFORMED WHITE TYPE A-1 90 MIL | FT | 740.05 | 1.00000
645E01190 | PARKING LOT STALL MARKING, TYPE A | FT | 40303 | 1 | PREFORMED WHITE TYPE A-2 60 MIL | FT | 740.05 | 1.00000
645E01190 | PARKING LOT STALL MARKING, TYPE A | FT | 40305 | 1 | PREFORMED WHITE TYPE A-3 | FT | 740.05 | 1.00000
645E01200 | PARKING LOT STALL MARKING, TYPE A1 | FT | 40301 | 1 | PREFORMED WHITE TYPE A-1 90 MIL | FT | 740.05 | 1.00000
645E01202 | PARKING LOT STALL MARKING, TYPE A2 | FT | 40303 | 1 | PREFORMED WHITE TYPE A-2 60 MIL | FT | 740.05 | 1.00000
645E01204 | PARKING LOT STALL MARKING, TYPE B | FT | 40307 | 1 | WHITE WRKZONE NON-REMOVABLE | FT | 740.06,TY II | 1.00000
645E01206 | PARKING LOT STALL MARKING, TYPE C | FT | 40309 | 1 | WHITE WRKZONE MRKG TYPE I REMOVABLE | FT | 740.06 TYPEI | 1.00000
645E01210 | PARKING LOT STALL MARKING, TYPE A3 | FT | 40305 | 1 | PREFORMED WHITE TYPE A-3 | FT | 740.05 | 1.00000
645E01290 | LANE ARROW, TYPE A | EACH | 40301L | 1 | PREFORMED WHITE TYPE A-1 90 MIL LEGEND | EACH | 740.05 | 1.00000
645E01290 | LANE ARROW, TYPE A | EACH | 40303L | 1 | PREFORMED WHITE TYPE A-2 60 MIL LEGEND | EACH | 740.05 | 1.00000
645E01290 | LANE ARROW, TYPE A | EACH | 40305L | 1 | PREFORMED WHITE TYPE A-3 LEGEND/WAFFLE | EACH | 740.05 | 1.00000
645E01300 | LANE ARROW, TYPE A1 | EACH | 40301L | 1 | PREFORMED WHITE TYPE A-1 90 MIL LEGEND | EACH | 740.05 | 1.00000
645E01302 | LANE ARROW, TYPE A2 | EACH | 40303L | 1 | PREFORMED WHITE TYPE A-2 60 MIL LEGEND | EACH | 740.05 | 1.00000
645E01304 | LANE ARROW, TYPE B | EACH | 40307L | 1 | WHITE WRKZONE LEGEND TYPE II | EACH | 740.06,TY II | 1.00000
645E01306 | LANE ARROW, TYPE C | EACH | 40309L | 1 | WHITE WRKZONE REMOVABLE LEGEND TYPE I | EACH | 740.06,TY I | 1.00000
645E01310 | LANE ARROW, TYPE A3 | EACH | 40305L | 1 | PREFORMED WHITE TYPE A-3 LEGEND/WAFFLE | EACH | 740.05 | 1.00000
645E01311 | LANE ARROW, TYPE A3, AS PER PLAN | EACH | 40305L | 1 | PREFORMED WHITE TYPE A-3 LEGEND/WAFFLE | EACH | 740.05 | 1.00000
645E01390 | WORD ON PAVEMENT, 72", TYPE A | EACH | 40301L | 1 | PREFORMED WHITE TYPE A-1 90 MIL LEGEND | EACH | 740.05 | 1.00000
645E01390 | WORD ON PAVEMENT, 72", TYPE A | EACH | 40303L | 1 | PREFORMED WHITE TYPE A-2 60 MIL LEGEND | EACH | 740.05 | 1.00000
645E01390 | WORD ON PAVEMENT, 72", TYPE A | EACH | 40305L | 1 | PREFORMED WHITE TYPE A-3 LEGEND/WAFFLE | EACH | 740.05 | 1.00000
645E01400 | WORD ON PAVEMENT, 72", TYPE A1 | EACH | 40301L | 1 | PREFORMED WHITE TYPE A-1 90 MIL LEGEND | EACH | 740.05 | 1.00000
645E01402 | WORD ON PAVEMENT, 72", TYPE A2 | EACH | 40303L | 1 | PREFORMED WHITE TYPE A-2 60 MIL LEGEND | EACH | 740.05 | 1.00000
645E01404 | WORD ON PAVEMENT, 72", TYPE B | EACH | 40307L | 1 | WHITE WRKZONE LEGEND TYPE II | EACH | 740.06,TY II | 1.00000
645E01406 | WORD ON PAVEMENT, 72", TYPE C | EACH | 40309L | 1 | WHITE WRKZONE REMOVABLE LEGEND TYPE I | EACH | 740.06,TY I | 1.00000
645E01408 | WORD ON PAVEMENT, 96", TYPE A | EACH | 40301L | 1 | PREFORMED WHITE TYPE A-1 90 MIL LEGEND | EACH | 740.05 | 1.00000
645E01408 | WORD ON PAVEMENT, 96", TYPE A | EACH | 40303L | 1 | PREFORMED WHITE TYPE A-2 60 MIL LEGEND | EACH | 740.05 | 1.00000
645E01408 | WORD ON PAVEMENT, 96", TYPE A | EACH | 40305L | 1 | PREFORMED WHITE TYPE A-3 LEGEND/WAFFLE | EACH | 740.05 | 1.00000
645E01410 | WORD ON PAVEMENT, 96", TYPE A1 | EACH | 40301L | 1 | PREFORMED WHITE TYPE A-1 90 MIL LEGEND | EACH | 740.05 | 1.00000
645E01412 | WORD ON PAVEMENT, 96", TYPE A2 | EACH | 40303L | 1 | PREFORMED WHITE TYPE A-2 60 MIL LEGEND | EACH | 740.05 | 1.00000
645E01414 | WORD ON PAVEMENT, 96", TYPE B | EACH | 40307L | 1 | WHITE WRKZONE LEGEND TYPE II | EACH | 740.06,TY II | 1.00000
645E01416 | WORD ON PAVEMENT, 96", TYPE C | EACH | 40309L | 1 | WHITE WRKZONE REMOVABLE LEGEND TYPE I | EACH | 740.06,TY I | 1.00000
645E01420 | WORD ON PAVEMENT, 72", TYPE A3 | EACH | 40305L | 1 | PREFORMED WHITE TYPE A-3 LEGEND/WAFFLE | EACH | 740.05 | 1.00000
645E01421 | WORD ON PAVEMENT, 72", TYPE A3, AS PER PLAN | EACH | 40305L | 1 | PREFORMED WHITE TYPE A-3 LEGEND/WAFFLE | EACH | 740.05 | 1.00000
645E01424 | WORD ON PAVEMENT, 96", TYPE A3 | EACH | 40305L | 1 | PREFORMED WHITE TYPE A-3 LEGEND/WAFFLE | EACH | 740.05 | 1.00000
645E01480 | DOTTED LINE, 4", TYPE A3 | FT | 40305 | 1 | PREFORMED WHITE TYPE A-3 | FT | 740.05 | 0.33333
645E01480 | DOTTED LINE, 4", TYPE A3 | FT | 40306 | 1 | PREFORMED YELLOW TYPE A-3 WAFFLE | FT | 740.05 | 0.33333
645E01481 | DOTTED LINE, 4", TYPE A3, AS PER PLAN | FT | 40305 | 1 | PREFORMED WHITE TYPE A-3 | FT | 740.05 | 0.33333
645E01481 | DOTTED LINE, 4", TYPE A3, AS PER PLAN | FT | 40306 | 1 | PREFORMED YELLOW TYPE A-3 WAFFLE | FT | 740.05 | 0.33333
645E01490 | DOTTED LINE, 4", TYPE A | FT | 40301 | 1 | PREFORMED WHITE TYPE A-1 90 MIL | FT | 740.05 | 0.33333
645E01490 | DOTTED LINE, 4", TYPE A | FT | 40302 | 1 | PREFORMED YELLOW TYPE A-1 90 MIL | FT | 740.05 | 0.33333
645E01490 | DOTTED LINE, 4", TYPE A | FT | 40303 | 1 | PREFORMED WHITE TYPE A-2 60 MIL | FT | 740.05 | 0.33333
645E01490 | DOTTED LINE, 4", TYPE A | FT | 40304 | 1 | PREFORMED YELLOW TYPE A-2 60 MIL | FT | 740.05 | 0.33333
645E01490 | DOTTED LINE, 4", TYPE A | FT | 40305 | 1 | PREFORMED WHITE TYPE A-3 | FT | 740.05 | 0.33333
645E01490 | DOTTED LINE, 4", TYPE A | FT | 40306 | 1 | PREFORMED YELLOW TYPE A-3 WAFFLE | FT | 740.05 | 0.33333
645E01500 | DOTTED LINE, 4", TYPE A1 | FT | 40301 | 1 | PREFORMED WHITE TYPE A-1 90 MIL | FT | 740.05 | 0.33333
645E01500 | DOTTED LINE, 4", TYPE A1 | FT | 40302 | 1 | PREFORMED YELLOW TYPE A-1 90 MIL | FT | 740.05 | 0.33333
645E01502 | DOTTED LINE, 4", TYPE A2 | FT | 40303 | 1 | PREFORMED WHITE TYPE A-2 60 MIL | FT | 740.05 | 0.33333
645E01502 | DOTTED LINE, 4", TYPE A2 | FT | 40304 | 1 | PREFORMED YELLOW TYPE A-2 60 MIL | FT | 740.05 | 0.33333
645E01504 | DOTTED LINE, 4", TYPE B | FT | 40307 | 1 | WHITE WRKZONE NON-REMOVABLE | FT | 740.06,TY II | 0.33333
645E01504 | DOTTED LINE, 4", TYPE B | FT | 40308 | 1 | YELLOW WRKZONE NON-REMOVABLE | FT | 740.06,TY II | 0.33333
645E01506 | DOTTED LINE, 4", TYPE C | FT | 40309 | 1 | WHITE WRKZONE MRKG TYPE I REMOVABLE | FT | 740.06 TYPEI | 0.33333
645E01506 | DOTTED LINE, 4", TYPE C | FT | 40310 | 1 | YELLOW WRKZONE TYPE I REMOVABLE | FT | 740.06,TYPEI | 0.33333
645E01508 | DOTTED LINE, 6", TYPE A | FT | 40301 | 1 | PREFORMED WHITE TYPE A-1 90 MIL | FT | 740.05 | 0.33333
645E01508 | DOTTED LINE, 6", TYPE A | FT | 40302 | 1 | PREFORMED YELLOW TYPE A-1 90 MIL | FT | 740.05 | 0.33333
645E01508 | DOTTED LINE, 6", TYPE A | FT | 40303 | 1 | PREFORMED WHITE TYPE A-2 60 MIL | FT | 740.05 | 0.33333
645E01508 | DOTTED LINE, 6", TYPE A | FT | 40304 | 1 | PREFORMED YELLOW TYPE A-2 60 MIL | FT | 740.05 | 0.33333
645E01508 | DOTTED LINE, 6", TYPE A | FT | 40305 | 1 | PREFORMED WHITE TYPE A-3 | FT | 740.05 | 0.33333
645E01508 | DOTTED LINE, 6", TYPE A | FT | 40306 | 1 | PREFORMED YELLOW TYPE A-3 WAFFLE | FT | 740.05 | 0.33333
645E01510 | DOTTED LINE, 6", TYPE A1 | FT | 40301 | 1 | PREFORMED WHITE TYPE A-1 90 MIL | FT | 740.05 | 0.33333
645E01510 | DOTTED LINE, 6", TYPE A1 | FT | 40302 | 1 | PREFORMED YELLOW TYPE A-1 90 MIL | FT | 740.05 | 0.33333
645E01512 | DOTTED LINE, 6", TYPE A2 | FT | 40303 | 1 | PREFORMED WHITE TYPE A-2 60 MIL | FT | 740.05 | 0.33333
645E01512 | DOTTED LINE, 6", TYPE A2 | FT | 40304 | 1 | PREFORMED YELLOW TYPE A-2 60 MIL | FT | 740.05 | 0.33333
645E01514 | DOTTED LINE, 6", TYPE B | FT | 40307 | 1 | WHITE WRKZONE NON-REMOVABLE | FT | 740.06,TY II | 0.33333
645E01514 | DOTTED LINE, 6", TYPE B | FT | 40308 | 1 | YELLOW WRKZONE NON-REMOVABLE | FT | 740.06,TY II | 0.33333
645E01516 | DOTTED LINE, 6", TYPE C | FT | 40309 | 1 | WHITE WRKZONE MRKG TYPE I REMOVABLE | FT | 740.06 TYPEI | 0.33333
645E01516 | DOTTED LINE, 6", TYPE C | FT | 40310 | 1 | YELLOW WRKZONE TYPE I REMOVABLE | FT | 740.06,TYPEI | 0.33333
645E01520 | DOTTED LINE, 6", TYPE A3 | FT | 40305 | 1 | PREFORMED WHITE TYPE A-3 | FT | 740.05 | 1.00000
645E01520 | DOTTED LINE, 6", TYPE A3 | FT | 40306 | 1 | PREFORMED YELLOW TYPE A-3 WAFFLE | FT | 740.05 | 1.00000
645E01600 | HANDICAP SYMBOL MARKING, TYPE A | EACH | 40301L | 1 | PREFORMED WHITE TYPE A-1 90 MIL LEGEND | EACH | 740.05 | 1.00000
645E01600 | HANDICAP SYMBOL MARKING, TYPE A | EACH | 40303L | 1 | PREFORMED WHITE TYPE A-2 60 MIL LEGEND | EACH | 740.05 | 1.00000
645E01600 | HANDICAP SYMBOL MARKING, TYPE A | EACH | 40305L | 1 | PREFORMED WHITE TYPE A-3 LEGEND/WAFFLE | EACH | 740.05 | 1.00000
645E01602 | HANDICAP SYMBOL MARKING, TYPE A1 | EACH | 40301L | 1 | PREFORMED WHITE TYPE A-1 90 MIL LEGEND | EACH | 740.05 | 1.00000
645E01604 | HANDICAP SYMBOL MARKING, TYPE A2 | EACH | 40303L | 1 | PREFORMED WHITE TYPE A-2 60 MIL LEGEND | EACH | 740.05 | 1.00000
645E01606 | HANDICAP SYMBOL MARKING, TYPE B | EACH | 40307L | 1 | WHITE WRKZONE LEGEND TYPE II | EACH | 740.06,TY II | 1.00000
645E01608 | HANDICAP SYMBOL MARKING, TYPE C | EACH | 40309L | 1 | WHITE WRKZONE REMOVABLE LEGEND TYPE I | EACH | 740.06,TY I | 1.00000
645E01610 | HANDICAP SYMBOL MARKING, TYPE A3 | EACH | 40305L | 1 | PREFORMED WHITE TYPE A-3 LEGEND/WAFFLE | EACH | 740.05 | 1.00000
645E01620 | BIKE CROSSING SYMBOL, TYPE A1 | EACH | 40301L | 1 | PREFORMED WHITE TYPE A-1 90 MIL LEGEND | EACH | 740.05 | 1.00000
645E01622 | BIKE CROSSING SYMBOL, TYPE A2 | EACH | 40303L | 1 | PREFORMED WHITE TYPE A-2 60 MIL LEGEND | EACH | 740.05 | 1.00000
645E01624 | BIKE CROSSING SYMBOL, TYPE A3 | EACH | 40305L | 1 | PREFORMED WHITE TYPE A-3 LEGEND/WAFFLE | EACH | 740.05 | 1.00000
645E01626 | BIKE CROSSING SYMBOL, TYPE B | EACH | 40307L | 1 | WHITE WRKZONE LEGEND TYPE II | EACH | 740.06,TY II | 1.00000
645E01628 | BIKE CROSSING SYMBOL, TYPE C | EACH | 40309L | 1 | WHITE WRKZONE REMOVABLE LEGEND TYPE I | EACH | 740.06,TY I | 1.00000
645E40000 | SPECIAL - AIR SPEED ZONE MARKING | EACH | 40301 | 1 | PREFORMED WHITE TYPE A-1 90 MIL | FT | 740.05 | 0.00000
645E40000 | SPECIAL - AIR SPEED ZONE MARKING | EACH | 40301L | 1 | PREFORMED WHITE TYPE A-1 90 MIL LEGEND | EACH | 740.05 | 0.00000
645E40000 | SPECIAL - AIR SPEED ZONE MARKING | EACH | 40303 | 1 | PREFORMED WHITE TYPE A-2 60 MIL | FT | 740.05 | 0.00000
645E40000 | SPECIAL - AIR SPEED ZONE MARKING | EACH | 40305 | 1 | PREFORMED WHITE TYPE A-3 | FT | 740.05 | 0.00000
645E40000 | SPECIAL - AIR SPEED ZONE MARKING | EACH | 40305L | 1 | PREFORMED WHITE TYPE A-3 LEGEND/WAFFLE | EACH | 740.05 | 0.00000
645E40010 | SPECIAL - AIR SPEED ZONE MARKING | SF | 40301 | 1 | PREFORMED WHITE TYPE A-1 90 MIL | FT | 740.05 | 0.00000
645E40010 | SPECIAL - AIR SPEED ZONE MARKING | SF | 40301L | 1 | PREFORMED WHITE TYPE A-1 90 MIL LEGEND | EACH | 740.05 | 0.00000
645E40010 | SPECIAL - AIR SPEED ZONE MARKING | SF | 40303 | 1 | PREFORMED WHITE TYPE A-2 60 MIL | FT | 740.05 | 0.00000
645E40010 | SPECIAL - AIR SPEED ZONE MARKING | SF | 40303L | 1 | PREFORMED WHITE TYPE A-2 60 MIL LEGEND | EACH | 740.05 | 0.00000
645E40010 | SPECIAL - AIR SPEED ZONE MARKING | SF | 40305 | 1 | PREFORMED WHITE TYPE A-3 | FT | 740.05 | 0.00000
645E40010 | SPECIAL - AIR SPEED ZONE MARKING | SF | 40305L | 1 | PREFORMED WHITE TYPE A-3 LEGEND/WAFFLE | EACH | 740.05 | 0.00000
645E90000 | PAVEMENT MARKING, MISC. | MILE | 40301 | 1 | PREFORMED WHITE TYPE A-1 90 MIL | FT | 740.05 | 0.00000
645E90000 | PAVEMENT MARKING, MISC. | MILE | 40302 | 1 | PREFORMED YELLOW TYPE A-1 90 MIL | FT | 740.05 | 0.00000
645E90000 | PAVEMENT MARKING, MISC. | MILE | 40303 | 1 | PREFORMED WHITE TYPE A-2 60 MIL | FT | 740.05 | 0.00000
645E90000 | PAVEMENT MARKING, MISC. | MILE | 40304 | 1 | PREFORMED YELLOW TYPE A-2 60 MIL | FT | 740.05 | 0.00000
645E90000 | PAVEMENT MARKING, MISC. | MILE | 40305 | 1 | PREFORMED WHITE TYPE A-3 | FT | 740.05 | 0.00000
645E90000 | PAVEMENT MARKING, MISC. | MILE | 40306 | 1 | PREFORMED YELLOW TYPE A-3 WAFFLE | FT | 740.05 | 0.00000
645E90000 | PAVEMENT MARKING, MISC. | MILE | 40307 | 1 | WHITE WRKZONE NON-REMOVABLE | FT | 740.06,TY II | 0.00000
645E90000 | PAVEMENT MARKING, MISC. | MILE | 40308 | 1 | YELLOW WRKZONE NON-REMOVABLE | FT | 740.06,TY II | 0.00000
645E90000 | PAVEMENT MARKING, MISC. | MILE | 40309 | 1 | WHITE WRKZONE MRKG TYPE I REMOVABLE | FT | 740.06 TYPEI | 0.00000
645E90000 | PAVEMENT MARKING, MISC. | MILE | 40310 | 1 | YELLOW WRKZONE TYPE I REMOVABLE | FT | 740.06,TYPEI | 0.00000
645E98000 | PAVEMENT MARKING, MISC. | FT | 40301 | 1 | PREFORMED WHITE TYPE A-1 90 MIL | FT | 740.05 | 0.00000
645E98000 | PAVEMENT MARKING, MISC. | FT | 40302 | 1 | PREFORMED YELLOW TYPE A-1 90 MIL | FT | 740.05 | 0.00000
645E98000 | PAVEMENT MARKING, MISC. | FT | 40303 | 1 | PREFORMED WHITE TYPE A-2 60 MIL | FT | 740.05 | 0.00000
645E98000 | PAVEMENT MARKING, MISC. | FT | 40304 | 1 | PREFORMED YELLOW TYPE A-2 60 MIL | FT | 740.05 | 0.00000
645E98000 | PAVEMENT MARKING, MISC. | FT | 40305 | 1 | PREFORMED WHITE TYPE A-3 | FT | 740.05 | 0.00000
645E98000 | PAVEMENT MARKING, MISC. | FT | 40306 | 1 | PREFORMED YELLOW TYPE A-3 WAFFLE | FT | 740.05 | 0.00000
645E98000 | PAVEMENT MARKING, MISC. | FT | 40307 | 1 | WHITE WRKZONE NON-REMOVABLE | FT | 740.06,TY II | 0.00000
645E98000 | PAVEMENT MARKING, MISC. | FT | 40308 | 1 | YELLOW WRKZONE NON-REMOVABLE | FT | 740.06,TY II | 0.00000
645E98000 | PAVEMENT MARKING, MISC. | FT | 40309 | 1 | WHITE WRKZONE MRKG TYPE I REMOVABLE | FT | 740.06 TYPEI | 0.00000
645E98000 | PAVEMENT MARKING, MISC. | FT | 40310 | 1 | YELLOW WRKZONE TYPE I REMOVABLE | FT | 740.06,TYPEI | 0.00000
645E99000 | SPECIAL - PAVEMENT MARKING | LS | 40301 | 1 | PREFORMED WHITE TYPE A-1 90 MIL | FT | 740.05 | 1.00000
645E99000 | SPECIAL - PAVEMENT MARKING | LS | 40302 | 1 | PREFORMED YELLOW TYPE A-1 90 MIL | FT | 740.05 | 1.00000
645E99000 | SPECIAL - PAVEMENT MARKING | LS | 40303 | 1 | PREFORMED WHITE TYPE A-2 60 MIL | FT | 740.05 | 1.00000
645E99000 | SPECIAL - PAVEMENT MARKING | LS | 40304 | 1 | PREFORMED YELLOW TYPE A-2 60 MIL | FT | 740.05 | 1.00000
645E99000 | SPECIAL - PAVEMENT MARKING | LS | 40305 | 1 | PREFORMED WHITE TYPE A-3 | FT | 740.05 | 1.00000
645E99000 | SPECIAL - PAVEMENT MARKING | LS | 40306 | 1 | PREFORMED YELLOW TYPE A-3 WAFFLE | FT | 740.05 | 1.00000
645E99000 | SPECIAL - PAVEMENT MARKING | LS | 40307 | 1 | WHITE WRKZONE NON-REMOVABLE | FT | 740.06,TY II | 1.00000
645E99000 | SPECIAL - PAVEMENT MARKING | LS | 40308 | 1 | YELLOW WRKZONE NON-REMOVABLE | FT | 740.06,TY II | 1.00000
645E99000 | SPECIAL - PAVEMENT MARKING | LS | 40309 | 1 | WHITE WRKZONE MRKG TYPE I REMOVABLE | FT | 740.06 TYPEI | 1.00000
645E99000 | SPECIAL - PAVEMENT MARKING | LS | 40310 | 1 | YELLOW WRKZONE TYPE I REMOVABLE | FT | 740.06,TYPEI | 1.00000
646E10000 | EDGE LINE | MILE | 40101 | 1 | TRAFFIC PAINT WHITE EPOXY RESIN | GAL | 740.07 O&P | 22.00000
646E10000 | EDGE LINE | MILE | 40102 | 1 | TRAFFIC PAINT YELLOW EPOXY RESIN | GAL | 740.07 O&P | 22.00000
646E10000 | EDGE LINE | MILE | 40103 | 1 | TRAFFIC PAINT EPOXY CURE | GAL | 740.07,NTPEP | 0.00000
646E10000 | EDGE LINE | MILE | 40720 | 2 | GLASS BEADS, EPOXY, SIZE 1 | LB | 740.09D LARG | 275.00000
646E10000 | EDGE LINE | MILE | 40721 | 2 | GLASS BEADS, EPOXY, SIZE 2 | LB | 740.09DII SM | 275.00000
646E10001 | EDGE LINE, AS PER PLAN | MILE | 40101 | 1 | TRAFFIC PAINT WHITE EPOXY RESIN | GAL | 740.07 O&P | 22.00000
646E10001 | EDGE LINE, AS PER PLAN | MILE | 40102 | 1 | TRAFFIC PAINT YELLOW EPOXY RESIN | GAL | 740.07 O&P | 22.00000
646E10001 | EDGE LINE, AS PER PLAN | MILE | 40103 | 1 | TRAFFIC PAINT EPOXY CURE | GAL | 740.07,NTPEP | 0.00000
646E10001 | EDGE LINE, AS PER PLAN | MILE | 40720 | 2 | GLASS BEADS, EPOXY, SIZE 1 | LB | 740.09D LARG | 275.00000
646E10001 | EDGE LINE, AS PER PLAN | MILE | 40721 | 2 | GLASS BEADS, EPOXY, SIZE 2 | LB | 740.09DII SM | 275.00000
646E10100 | LANE LINE | MILE | 40101 | 1 | TRAFFIC PAINT WHITE EPOXY RESIN | GAL | 740.07 O&P | 5.50000
646E10100 | LANE LINE | MILE | 40103 | 1 | TRAFFIC PAINT EPOXY CURE | GAL | 740.07,NTPEP | 0.00000
646E10100 | LANE LINE | MILE | 40720 | 2 | GLASS BEADS, EPOXY, SIZE 1 | LB | 740.09D LARG | 68.75000
646E10100 | LANE LINE | MILE | 40721 | 2 | GLASS BEADS, EPOXY, SIZE 2 | LB | 740.09DII SM | 68.75000
646E10101 | LANE LINE, AS PER PLAN | MILE | 40101 | 1 | TRAFFIC PAINT WHITE EPOXY RESIN | GAL | 740.07 O&P | 5.50000
646E10101 | LANE LINE, AS PER PLAN | MILE | 40103 | 1 | TRAFFIC PAINT EPOXY CURE | GAL | 740.07,NTPEP | 0.00000
646E10101 | LANE LINE, AS PER PLAN | MILE | 40720 | 2 | GLASS BEADS, EPOXY, SIZE 1 | LB | 740.09D LARG | 68.75000
646E10101 | LANE LINE, AS PER PLAN | MILE | 40721 | 2 | GLASS BEADS, EPOXY, SIZE 2 | LB | 740.09DII SM | 68.75000
646E10200 | CENTER LINE | MILE | 40102 | 1 | TRAFFIC PAINT YELLOW EPOXY RESIN | GAL | 740.07 O&P | 5.50000
646E10200 | CENTER LINE | MILE | 40103 | 1 | TRAFFIC PAINT EPOXY CURE | GAL | 740.07,NTPEP | 0.00000
646E10200 | CENTER LINE | MILE | 40720 | 2 | GLASS BEADS, EPOXY, SIZE 1 | LB | 740.09D LARG | 68.75000
646E10200 | CENTER LINE | MILE | 40721 | 2 | GLASS BEADS, EPOXY, SIZE 2 | LB | 740.09DII SM | 68.75000
646E10201 | CENTER LINE, AS PER PLAN | MILE | 40102 | 1 | TRAFFIC PAINT YELLOW EPOXY RESIN | GAL | 740.07 O&P | 5.50000
646E10201 | CENTER LINE, AS PER PLAN | MILE | 40103 | 1 | TRAFFIC PAINT EPOXY CURE | GAL | 740.07,NTPEP | 0.00000
646E10201 | CENTER LINE, AS PER PLAN | MILE | 40720 | 2 | GLASS BEADS, EPOXY, SIZE 1 | LB | 740.09D LARG | 68.75000
646E10201 | CENTER LINE, AS PER PLAN | MILE | 40721 | 2 | GLASS BEADS, EPOXY, SIZE 2 | LB | 740.09DII SM | 68.75000
646E10300 | CHANNELIZING LINE | FT | 40101 | 1 | TRAFFIC PAINT WHITE EPOXY RESIN | GAL | 740.07 O&P | 0.00833
646E10300 | CHANNELIZING LINE | FT | 40103 | 1 | TRAFFIC PAINT EPOXY CURE | GAL | 740.07,NTPEP | 0.00000
646E10300 | CHANNELIZING LINE | FT | 40720 | 2 | GLASS BEADS, EPOXY, SIZE 1 | LB | 740.09D LARG | 0.10412
646E10300 | CHANNELIZING LINE | FT | 40721 | 2 | GLASS BEADS, EPOXY, SIZE 2 | LB | 740.09DII SM | 0.10412
646E10301 | CHANNELIZING LINE, AS PER PLAN | FT | 40101 | 1 | TRAFFIC PAINT WHITE EPOXY RESIN | GAL | 740.07 O&P | 0.00833
646E10301 | CHANNELIZING LINE, AS PER PLAN | FT | 40103 | 1 | TRAFFIC PAINT EPOXY CURE | GAL | 740.07,NTPEP | 0.00000
646E10301 | CHANNELIZING LINE, AS PER PLAN | FT | 40720 | 2 | GLASS BEADS, EPOXY, SIZE 1 | LB | 740.09D LARG | 0.10412
646E10301 | CHANNELIZING LINE, AS PER PLAN | FT | 40721 | 2 | GLASS BEADS, EPOXY, SIZE 2 | LB | 740.09DII SM | 0.10412
646E10400 | STOP LINE | FT | 40101 | 1 | TRAFFIC PAINT WHITE EPOXY RESIN | GAL | 740.07 O&P | 0.02500
646E10400 | STOP LINE | FT | 40103 | 1 | TRAFFIC PAINT EPOXY CURE | GAL | 740.07,NTPEP | 0.00000
646E10400 | STOP LINE | FT | 40720 | 2 | GLASS BEADS, EPOXY, SIZE 1 | LB | 740.09D LARG | 0.31250
646E10400 | STOP LINE | FT | 40721 | 2 | GLASS BEADS, EPOXY, SIZE 2 | LB | 740.09DII SM | 0.31250
646E10401 | STOP LINE, AS PER PLAN | FT | 40101 | 1 | TRAFFIC PAINT WHITE EPOXY RESIN | GAL | 740.07 O&P | 0.02500
646E10401 | STOP LINE, AS PER PLAN | FT | 40103 | 1 | TRAFFIC PAINT EPOXY CURE | GAL | 740.07,NTPEP | 0.00000
646E10401 | STOP LINE, AS PER PLAN | FT | 40720 | 2 | GLASS BEADS, EPOXY, SIZE 1 | LB | 740.09D LARG | 0.31250
646E10401 | STOP LINE, AS PER PLAN | FT | 40721 | 2 | GLASS BEADS, EPOXY, SIZE 2 | LB | 740.09DII SM | 0.31250
646E10500 | CROSSWALK LINE | FT | 40101 | 1 | TRAFFIC PAINT WHITE EPOXY RESIN | GAL | 740.07 O&P | 0.01300
646E10500 | CROSSWALK LINE | FT | 40103 | 1 | TRAFFIC PAINT EPOXY CURE | GAL | 740.07,NTPEP | 0.00000
646E10500 | CROSSWALK LINE | FT | 40720 | 2 | GLASS BEADS, EPOXY, SIZE 1 | LB | 740.09D LARG | 0.15625
646E10500 | CROSSWALK LINE | FT | 40721 | 2 | GLASS BEADS, EPOXY, SIZE 2 | LB | 740.09DII SM | 0.15625
646E10501 | CROSSWALK LINE, AS PER PLAN | FT | 40101 | 1 | TRAFFIC PAINT WHITE EPOXY RESIN | GAL | 740.07 O&P | 0.01300
646E10501 | CROSSWALK LINE, AS PER PLAN | FT | 40103 | 1 | TRAFFIC PAINT EPOXY CURE | GAL | 740.07,NTPEP | 0.00000
646E10501 | CROSSWALK LINE, AS PER PLAN | FT | 40720 | 2 | GLASS BEADS, EPOXY, SIZE 1 | LB | 740.09D LARG | 0.15625
646E10501 | CROSSWALK LINE, AS PER PLAN | FT | 40721 | 2 | GLASS BEADS, EPOXY, SIZE 2 | LB | 740.09DII SM | 0.15625
646E10600 | TRANSVERSE/DIAGONAL LINE | FT | 40101 | 1 | TRAFFIC PAINT WHITE EPOXY RESIN | GAL | 740.07 O&P | 0.02500
646E10600 | TRANSVERSE/DIAGONAL LINE | FT | 40102 | 1 | TRAFFIC PAINT YELLOW EPOXY RESIN | GAL | 740.07 O&P | 0.02500
646E10600 | TRANSVERSE/DIAGONAL LINE | FT | 40103 | 1 | TRAFFIC PAINT EPOXY CURE | GAL | 740.07,NTPEP | 0.00000
646E10600 | TRANSVERSE/DIAGONAL LINE | FT | 40720 | 2 | GLASS BEADS, EPOXY, SIZE 1 | LB | 740.09D LARG | 0.31250
646E10600 | TRANSVERSE/DIAGONAL LINE | FT | 40721 | 2 | GLASS BEADS, EPOXY, SIZE 2 | LB | 740.09DII SM | 0.31250
646E10601 | TRANSVERSE/DIAGONAL LINE, AS PER PLAN | FT | 40101 | 1 | TRAFFIC PAINT WHITE EPOXY RESIN | GAL | 740.07 O&P | 0.02500
646E10601 | TRANSVERSE/DIAGONAL LINE, AS PER PLAN | FT | 40102 | 1 | TRAFFIC PAINT YELLOW EPOXY RESIN | GAL | 740.07 O&P | 0.02500
646E10601 | TRANSVERSE/DIAGONAL LINE, AS PER PLAN | FT | 40103 | 1 | TRAFFIC PAINT EPOXY CURE | GAL | 740.07,NTPEP | 0.00000
646E10601 | TRANSVERSE/DIAGONAL LINE, AS PER PLAN | FT | 40720 | 2 | GLASS BEADS, EPOXY, SIZE 1 | LB | 740.09D LARG | 0.31250
646E10601 | TRANSVERSE/DIAGONAL LINE, AS PER PLAN | FT | 40721 | 2 | GLASS BEADS, EPOXY, SIZE 2 | LB | 740.09DII SM | 0.31250
646E10700 | CURB MARKING | FT | 40101 | 1 | TRAFFIC PAINT WHITE EPOXY RESIN | GAL | 740.07 O&P | 0.01250
646E10700 | CURB MARKING | FT | 40102 | 1 | TRAFFIC PAINT YELLOW EPOXY RESIN | GAL | 740.07 O&P | 0.01250
646E10700 | CURB MARKING | FT | 40103 | 1 | TRAFFIC PAINT EPOXY CURE | GAL | 740.07,NTPEP | 0.00000
646E10700 | CURB MARKING | FT | 40720 | 2 | GLASS BEADS, EPOXY, SIZE 1 | LB | 740.09D LARG | 0.15625
646E10700 | CURB MARKING | FT | 40721 | 2 | GLASS BEADS, EPOXY, SIZE 2 | LB | 740.09DII SM | 0.15625
646E10701 | CURB MARKING, AS PER PLAN | FT | 40101 | 1 | TRAFFIC PAINT WHITE EPOXY RESIN | GAL | 740.07 O&P | 0.01250
646E10701 | CURB MARKING, AS PER PLAN | FT | 40102 | 1 | TRAFFIC PAINT YELLOW EPOXY RESIN | GAL | 740.07 O&P | 0.01250
646E10701 | CURB MARKING, AS PER PLAN | FT | 40103 | 1 | TRAFFIC PAINT EPOXY CURE | GAL | 740.07,NTPEP | 0.00000
646E10701 | CURB MARKING, AS PER PLAN | FT | 40720 | 2 | GLASS BEADS, EPOXY, SIZE 1 | LB | 740.09D LARG | 0.15625
646E10701 | CURB MARKING, AS PER PLAN | FT | 40721 | 2 | GLASS BEADS, EPOXY, SIZE 2 | LB | 740.09DII SM | 0.15625
646E10800 | ISLAND MARKING | SF | 40101 | 1 | TRAFFIC PAINT WHITE EPOXY RESIN | GAL | 740.07 O&P | 0.01250
646E10800 | ISLAND MARKING | SF | 40102 | 1 | TRAFFIC PAINT YELLOW EPOXY RESIN | GAL | 740.07 O&P | 0.01250
646E10800 | ISLAND MARKING | SF | 40103 | 1 | TRAFFIC PAINT EPOXY CURE | GAL | 740.07,NTPEP | 0.00000
646E10800 | ISLAND MARKING | SF | 40720 | 2 | GLASS BEADS, EPOXY, SIZE 1 | LB | 740.09D LARG | 0.15625
646E10800 | ISLAND MARKING | SF | 40721 | 2 | GLASS BEADS, EPOXY, SIZE 2 | LB | 740.09DII SM | 0.15625
646E10801 | ISLAND MARKING, AS PER PLAN | SF | 40101 | 1 | TRAFFIC PAINT WHITE EPOXY RESIN | GAL | 740.07 O&P | 0.01250
646E10801 | ISLAND MARKING, AS PER PLAN | SF | 40102 | 1 | TRAFFIC PAINT YELLOW EPOXY RESIN | GAL | 740.07 O&P | 0.01250
646E10801 | ISLAND MARKING, AS PER PLAN | SF | 40103 | 1 | TRAFFIC PAINT EPOXY CURE | GAL | 740.07,NTPEP | 0.00000
646E10801 | ISLAND MARKING, AS PER PLAN | SF | 40720 | 2 | GLASS BEADS, EPOXY, SIZE 1 | LB | 740.09D LARG | 0.15625
646E10801 | ISLAND MARKING, AS PER PLAN | SF | 40721 | 2 | GLASS BEADS, EPOXY, SIZE 2 | LB | 740.09DII SM | 0.15625
646E10900 | HANDICAP SYMBOL MARKING | EACH | 40101 | 1 | TRAFFIC PAINT WHITE EPOXY RESIN | GAL | 740.07 O&P | 0.06302
646E10900 | HANDICAP SYMBOL MARKING | EACH | 40103 | 1 | TRAFFIC PAINT EPOXY CURE | GAL | 740.07,NTPEP | 0.00000
646E10900 | HANDICAP SYMBOL MARKING | EACH | 40720 | 2 | GLASS BEADS, EPOXY, SIZE 1 | LB | 740.09D LARG | 0.78775
646E10900 | HANDICAP SYMBOL MARKING | EACH | 40721 | 2 | GLASS BEADS, EPOXY, SIZE 2 | LB | 740.09DII SM | 0.78775
646E10901 | HANDICAP SYMBOL MARKING, AS PER PLAN | EACH | 40101 | 1 | TRAFFIC PAINT WHITE EPOXY RESIN | GAL | 740.07 O&P | 0.06302
646E10901 | HANDICAP SYMBOL MARKING, AS PER PLAN | EACH | 40103 | 1 | TRAFFIC PAINT EPOXY CURE | GAL | 740.07,NTPEP | 0.00000
646E10901 | HANDICAP SYMBOL MARKING, AS PER PLAN | EACH | 40720 | 2 | GLASS BEADS, EPOXY, SIZE 1 | LB | 740.09D LARG | 0.78775
646E10901 | HANDICAP SYMBOL MARKING, AS PER PLAN | EACH | 40721 | 2 | GLASS BEADS, EPOXY, SIZE 2 | LB | 740.09DII SM | 0.78775
646E20000 | RAILROAD SYMBOL MARKING | EACH | 40101 | 1 | TRAFFIC PAINT WHITE EPOXY RESIN | GAL | 740.07 O&P | 1.78750
646E20000 | RAILROAD SYMBOL MARKING | EACH | 40103 | 1 | TRAFFIC PAINT EPOXY CURE | GAL | 740.07,NTPEP | 0.00000
646E20000 | RAILROAD SYMBOL MARKING | EACH | 40720 | 2 | GLASS BEADS, EPOXY, SIZE 1 | LB | 740.09D LARG | 22.34375
646E20000 | RAILROAD SYMBOL MARKING | EACH | 40721 | 2 | GLASS BEADS, EPOXY, SIZE 2 | LB | 740.09DII SM | 22.34375
646E20001 | RAILROAD SYMBOL MARKING, AS PER PLAN | EACH | 40101 | 1 | TRAFFIC PAINT WHITE EPOXY RESIN | GAL | 740.07 O&P | 1.78750
646E20001 | RAILROAD SYMBOL MARKING, AS PER PLAN | EACH | 40103 | 1 | TRAFFIC PAINT EPOXY CURE | GAL | 740.07,NTPEP | 0.00000
646E20001 | RAILROAD SYMBOL MARKING, AS PER PLAN | EACH | 40720 | 2 | GLASS BEADS, EPOXY, SIZE 1 | LB | 740.09D LARG | 22.34375
646E20001 | RAILROAD SYMBOL MARKING, AS PER PLAN | EACH | 40721 | 2 | GLASS BEADS, EPOXY, SIZE 2 | LB | 740.09DII SM | 22.34375
646E20100 | SCHOOL SYMBOL MARKING, 72" | EACH | 40101 | 1 | TRAFFIC PAINT WHITE EPOXY RESIN | GAL | 740.07 O&P | 1.18594
646E20100 | SCHOOL SYMBOL MARKING, 72" | EACH | 40103 | 1 | TRAFFIC PAINT EPOXY CURE | GAL | 740.07,NTPEP | 0.00000
646E20100 | SCHOOL SYMBOL MARKING, 72" | EACH | 40720 | 2 | GLASS BEADS, EPOXY, SIZE 1 | LB | 740.09D LARG | 14.82425
646E20100 | SCHOOL SYMBOL MARKING, 72" | EACH | 40721 | 2 | GLASS BEADS, EPOXY, SIZE 2 | LB | 740.09DII SM | 14.82425
646E20101 | SCHOOL SYMBOL MARKING, 72", AS PER PLAN | EACH | 40101 | 1 | TRAFFIC PAINT WHITE EPOXY RESIN | GAL | 740.07 O&P | 1.18594
646E20101 | SCHOOL SYMBOL MARKING, 72", AS PER PLAN | EACH | 40103 | 1 | TRAFFIC PAINT EPOXY CURE | GAL | 740.07,NTPEP | 0.00000
646E20101 | SCHOOL SYMBOL MARKING, 72", AS PER PLAN | EACH | 40720 | 2 | GLASS BEADS, EPOXY, SIZE 1 | LB | 740.09D LARG | 14.82425
646E20101 | SCHOOL SYMBOL MARKING, 72", AS PER PLAN | EACH | 40721 | 2 | GLASS BEADS, EPOXY, SIZE 2 | LB | 740.09DII SM | 14.82425
646E20110 | SCHOOL SYMBOL MARKING, 96" | EACH | 40101 | 1 | TRAFFIC PAINT WHITE EPOXY RESIN | GAL | 740.07 O&P | 1.58125
646E20110 | SCHOOL SYMBOL MARKING, 96" | EACH | 40103 | 1 | TRAFFIC PAINT EPOXY CURE | GAL | 740.07,NTPEP | 0.00000
646E20110 | SCHOOL SYMBOL MARKING, 96" | EACH | 40720 | 2 | GLASS BEADS, EPOXY, SIZE 1 | LB | 740.09D LARG | 19.76562
646E20110 | SCHOOL SYMBOL MARKING, 96" | EACH | 40721 | 2 | GLASS BEADS, EPOXY, SIZE 2 | LB | 740.09DII SM | 19.76562
646E20111 | SCHOOL SYMBOL MARKING, 96", AS PER PLAN | EACH | 40101 | 1 | TRAFFIC PAINT WHITE EPOXY RESIN | GAL | 740.07 O&P | 1.58125
646E20111 | SCHOOL SYMBOL MARKING, 96", AS PER PLAN | EACH | 40103 | 1 | TRAFFIC PAINT EPOXY CURE | GAL | 740.07,NTPEP | 0.00000
646E20111 | SCHOOL SYMBOL MARKING, 96", AS PER PLAN | EACH | 40720 | 2 | GLASS BEADS, EPOXY, SIZE 1 | LB | 740.09D LARG | 19.76562
646E20111 | SCHOOL SYMBOL MARKING, 96", AS PER PLAN | EACH | 40721 | 2 | GLASS BEADS, EPOXY, SIZE 2 | LB | 740.09DII SM | 19.76562
646E20120 | SCHOOL SYMBOL MARKING, 120" | EACH | 40101 | 1 | TRAFFIC PAINT WHITE EPOXY RESIN | GAL | 740.07 O&P | 1.97656
646E20120 | SCHOOL SYMBOL MARKING, 120" | EACH | 40103 | 1 | TRAFFIC PAINT EPOXY CURE | GAL | 740.07,NTPEP | 0.00000
646E20120 | SCHOOL SYMBOL MARKING, 120" | EACH | 40720 | 2 | GLASS BEADS, EPOXY, SIZE 1 | LB | 740.09D LARG | 24.70700
646E20120 | SCHOOL SYMBOL MARKING, 120" | EACH | 40721 | 2 | GLASS BEADS, EPOXY, SIZE 2 | LB | 740.09DII SM | 24.70700
646E20121 | SCHOOL SYMBOL MARKING, 120", AS PER PLAN | EACH | 40101 | 1 | TRAFFIC PAINT WHITE EPOXY RESIN | GAL | 740.07 O&P | 1.97656
646E20121 | SCHOOL SYMBOL MARKING, 120", AS PER PLAN | EACH | 40103 | 1 | TRAFFIC PAINT EPOXY CURE | GAL | 740.07,NTPEP | 0.00000
646E20121 | SCHOOL SYMBOL MARKING, 120", AS PER PLAN | EACH | 40720 | 2 | GLASS BEADS, EPOXY, SIZE 1 | LB | 740.09D LARG | 24.70700
646E20121 | SCHOOL SYMBOL MARKING, 120", AS PER PLAN | EACH | 40721 | 2 | GLASS BEADS, EPOXY, SIZE 2 | LB | 740.09DII SM | 24.70700
646E20200 | PARKING LOT STALL MARKING | FT | 40101 | 1 | TRAFFIC PAINT WHITE EPOXY RESIN | GAL | 740.07 O&P | 0.00417
646E20200 | PARKING LOT STALL MARKING | FT | 40103 | 1 | TRAFFIC PAINT EPOXY CURE | GAL | 740.07,NTPEP | 0.00000
646E20200 | PARKING LOT STALL MARKING | FT | 40720 | 2 | GLASS BEADS, EPOXY, SIZE 1 | LB | 740.09D LARG | 0.52120
646E20200 | PARKING LOT STALL MARKING | FT | 40721 | 2 | GLASS BEADS, EPOXY, SIZE 2 | LB | 740.09DII SM | 0.52120
646E20201 | PARKING LOT STALL MARKING, AS PER PLAN | FT | 40101 | 1 | TRAFFIC PAINT WHITE EPOXY RESIN | GAL | 740.07 O&P | 0.00417
646E20201 | PARKING LOT STALL MARKING, AS PER PLAN | FT | 40103 | 1 | TRAFFIC PAINT EPOXY CURE | GAL | 740.07,NTPEP | 0.00000
646E20201 | PARKING LOT STALL MARKING, AS PER PLAN | FT | 40720 | 2 | GLASS BEADS, EPOXY, SIZE 1 | LB | 740.09D LARG | 0.05212
646E20201 | PARKING LOT STALL MARKING, AS PER PLAN | FT | 40721 | 2 | GLASS BEADS, EPOXY, SIZE 2 | LB | 740.09DII SM | 0.05212
646E20300 | LANE ARROW | EACH | 40101 | 1 | TRAFFIC PAINT WHITE EPOXY RESIN | GAL | 740.07 O&P | 0.17568
646E20300 | LANE ARROW | EACH | 40103 | 1 | TRAFFIC PAINT EPOXY CURE | GAL | 740.07,NTPEP | 0.00000
646E20300 | LANE ARROW | EACH | 40720 | 2 | GLASS BEADS, EPOXY, SIZE 1 | LB | 740.09D LARG | 2.19600
646E20300 | LANE ARROW | EACH | 40721 | 2 | GLASS BEADS, EPOXY, SIZE 2 | LB | 740.09DII SM | 2.19600
646E20301 | LANE ARROW, AS PER PLAN | EACH | 40101 | 1 | TRAFFIC PAINT WHITE EPOXY RESIN | GAL | 740.07 O&P | 0.17568
646E20301 | LANE ARROW, AS PER PLAN | EACH | 40103 | 1 | TRAFFIC PAINT EPOXY CURE | GAL | 740.07,NTPEP | 0.00000
646E20301 | LANE ARROW, AS PER PLAN | EACH | 40720 | 2 | GLASS BEADS, EPOXY, SIZE 1 | LB | 740.09D LARG | 2.19600
646E20301 | LANE ARROW, AS PER PLAN | EACH | 40721 | 2 | GLASS BEADS, EPOXY, SIZE 2 | LB | 740.09DII SM | 2.19600
646E20400 | WORD ON PAVEMENT, 72" | EACH | 40101 | 1 | TRAFFIC PAINT WHITE EPOXY RESIN | GAL | 740.07 O&P | 0.33000
646E20400 | WORD ON PAVEMENT, 72" | EACH | 40103 | 1 | TRAFFIC PAINT EPOXY CURE | GAL | 740.07,NTPEP | 0.00000
646E20400 | WORD ON PAVEMENT, 72" | EACH | 40720 | 2 | GLASS BEADS, EPOXY, SIZE 1 | LB | 740.09D LARG | 4.12500
646E20400 | WORD ON PAVEMENT, 72" | EACH | 40721 | 2 | GLASS BEADS, EPOXY, SIZE 2 | LB | 740.09DII SM | 4.12500
646E20401 | WORD ON PAVEMENT, 72", AS PER PLAN | EACH | 40101 | 1 | TRAFFIC PAINT WHITE EPOXY RESIN | GAL | 740.07 O&P | 0.33000
646E20401 | WORD ON PAVEMENT, 72", AS PER PLAN | EACH | 40103 | 1 | TRAFFIC PAINT EPOXY CURE | GAL | 740.07,NTPEP | 0.00000
646E20401 | WORD ON PAVEMENT, 72", AS PER PLAN | EACH | 40720 | 2 | GLASS BEADS, EPOXY, SIZE 1 | LB | 740.09D LARG | 4.12500
646E20401 | WORD ON PAVEMENT, 72", AS PER PLAN | EACH | 40721 | 2 | GLASS BEADS, EPOXY, SIZE 2 | LB | 740.09DII SM | 4.12500
646E20410 | WORD ON PAVEMENT, 96" | EACH | 40101 | 1 | TRAFFIC PAINT WHITE EPOXY RESIN | GAL | 740.07 O&P | 0.43999
646E20410 | WORD ON PAVEMENT, 96" | EACH | 40103 | 1 | TRAFFIC PAINT EPOXY CURE | GAL | 740.07,NTPEP | 0.00000
646E20410 | WORD ON PAVEMENT, 96" | EACH | 40720 | 2 | GLASS BEADS, EPOXY, SIZE 1 | LB | 740.09D LARG | 5.49988
646E20410 | WORD ON PAVEMENT, 96" | EACH | 40721 | 2 | GLASS BEADS, EPOXY, SIZE 2 | LB | 740.09DII SM | 5.49988
646E20411 | WORD ON PAVEMENT, 96", AS PER PLAN | EACH | 40101 | 1 | TRAFFIC PAINT WHITE EPOXY RESIN | GAL | 740.07 O&P | 0.43999
646E20411 | WORD ON PAVEMENT, 96", AS PER PLAN | EACH | 40103 | 1 | TRAFFIC PAINT EPOXY CURE | GAL | 740.07,NTPEP | 0.00000
646E20411 | WORD ON PAVEMENT, 96", AS PER PLAN | EACH | 40720 | 2 | GLASS BEADS, EPOXY, SIZE 1 | LB | 740.09D LARG | 5.49988
646E20411 | WORD ON PAVEMENT, 96", AS PER PLAN | EACH | 40721 | 2 | GLASS BEADS, EPOXY, SIZE 2 | LB | 740.09DII SM | 5.49988
646E20500 | DOTTED LINE | FT | 40101 | 1 | TRAFFIC PAINT WHITE EPOXY RESIN | GAL | 740.07 O&P | 0.00138
646E20500 | DOTTED LINE | FT | 40102 | 1 | TRAFFIC PAINT YELLOW EPOXY RESIN | GAL | 740.07 O&P | 0.00138
646E20500 | DOTTED LINE | FT | 40103 | 1 | TRAFFIC PAINT EPOXY CURE | GAL | 740.07,NTPEP | 0.00000
646E20500 | DOTTED LINE | FT | 40720 | 2 | GLASS BEADS, EPOXY, SIZE 1 | LB | 740.09D LARG | 0.01725
646E20500 | DOTTED LINE | FT | 40721 | 2 | GLASS BEADS, EPOXY, SIZE 2 | LB | 740.09DII SM | 0.01725
646E20501 | DOTTED LINE, AS PER PLAN | FT | 40101 | 1 | TRAFFIC PAINT WHITE EPOXY RESIN | GAL | 740.07 O&P | 0.00138
646E20501 | DOTTED LINE, AS PER PLAN | FT | 40102 | 1 | TRAFFIC PAINT YELLOW EPOXY RESIN | GAL | 740.07 O&P | 0.00138
646E20501 | DOTTED LINE, AS PER PLAN | FT | 40103 | 1 | TRAFFIC PAINT EPOXY CURE | GAL | 740.07,NTPEP | 0.00000
646E20501 | DOTTED LINE, AS PER PLAN | FT | 40720 | 2 | GLASS BEADS, EPOXY, SIZE 1 | LB | 740.09D LARG | 0.01725
646E20501 | DOTTED LINE, AS PER PLAN | FT | 40721 | 2 | GLASS BEADS, EPOXY, SIZE 2 | LB | 740.09DII SM | 0.01725
646E20600 | BIKE LANE SYMBOL MARKING | EACH | 40106 | 1 | TRAFFIC PAINT WHITE FASTDRY ALKYD TYPE 2 | GAL | 740.02 | 0.00000
646E20600 | BIKE LANE SYMBOL MARKING | EACH | 40112 | 1 | TRAFFIC PAINT WHITE FASTDRY ACRYLIC TY-1 | GAL | 740.02 | 0.00000
646E20600 | BIKE LANE SYMBOL MARKING | EACH | 40114 | 1 | TRAFFIC PAINT WHITE COLD WEATHER ACRYLIC | GAL | SPEC PENDING | 0.00000
646E20600 | BIKE LANE SYMBOL MARKING | EACH | 40705 | 2 | M247T1 MOISTUREPROOF ADHESION COATING | LB | 740.09TAMPAC | 0.00000
646E20700 | AIR SPEED ZONE MARKING | SF | 40101 | 1 | TRAFFIC PAINT WHITE EPOXY RESIN | GAL | 740.07 O&P | 0.01250
646E20700 | AIR SPEED ZONE MARKING | SF | 40103 | 1 | TRAFFIC PAINT EPOXY CURE | GAL | 740.07,NTPEP | 0.00000
646E20700 | AIR SPEED ZONE MARKING | SF | 40720 | 2 | GLASS BEADS, EPOXY, SIZE 1 | LB | 740.09D LARG | 0.15625
646E20700 | AIR SPEED ZONE MARKING | SF | 40721 | 2 | GLASS BEADS, EPOXY, SIZE 2 | LB | 740.09DII SM | 0.15625
646E20701 | AIR SPEED ZONE MARKING, AS PER PLAN | SF | 40101 | 1 | TRAFFIC PAINT WHITE EPOXY RESIN | GAL | 740.07 O&P | 0.01250
646E20701 | AIR SPEED ZONE MARKING, AS PER PLAN | SF | 40103 | 1 | TRAFFIC PAINT EPOXY CURE | GAL | 740.07,NTPEP | 0.00000
646E20701 | AIR SPEED ZONE MARKING, AS PER PLAN | SF | 40720 | 2 | GLASS BEADS, EPOXY, SIZE 1 | LB | 740.09D LARG | 0.15625
646E20701 | AIR SPEED ZONE MARKING, AS PER PLAN | SF | 40721 | 2 | GLASS BEADS, EPOXY, SIZE 2 | LB | 740.09DII SM | 0.15625
646E90000 | PAVEMENT MARKING, MISC.: | FT | 40101 | 1 | TRAFFIC PAINT WHITE EPOXY RESIN | GAL | 740.07 O&P | 0.00000
646E90000 | PAVEMENT MARKING, MISC.: | FT | 40102 | 1 | TRAFFIC PAINT YELLOW EPOXY RESIN | GAL | 740.07 O&P | 0.00000
646E90000 | PAVEMENT MARKING, MISC.: | FT | 40103 | 1 | TRAFFIC PAINT EPOXY CURE | GAL | 740.07,NTPEP | 0.00000
646E90000 | PAVEMENT MARKING, MISC.: | FT | 40720 | 2 | GLASS BEADS, EPOXY, SIZE 1 | LB | 740.09D LARG | 0.00000
646E90000 | PAVEMENT MARKING, MISC.: | FT | 40721 | 2 | GLASS BEADS, EPOXY, SIZE 2 | LB | 740.09DII SM | 0.00000
646E98000 | PAVEMENT MARKING, MISC.: | EACH | 40101 | 1 | TRAFFIC PAINT WHITE EPOXY RESIN | GAL | 740.07 O&P | 0.00000
646E98000 | PAVEMENT MARKING, MISC.: | EACH | 40102 | 1 | TRAFFIC PAINT YELLOW EPOXY RESIN | GAL | 740.07 O&P | 0.00000
646E98000 | PAVEMENT MARKING, MISC.: | EACH | 40103 | 1 | TRAFFIC PAINT EPOXY CURE | GAL | 740.07,NTPEP | 0.00000
646E98000 | PAVEMENT MARKING, MISC.: | EACH | 40720 | 2 | GLASS BEADS, EPOXY, SIZE 1 | LB | 740.09D LARG | 0.00000
646E98000 | PAVEMENT MARKING, MISC.: | EACH | 40721 | 2 | GLASS BEADS, EPOXY, SIZE 2 | LB | 740.09DII SM | 0.00000
646E99000 | SPECIAL - PAVEMENT MARKING | LS | 40101 | 1 | TRAFFIC PAINT WHITE EPOXY RESIN | GAL | 740.07 O&P | 0.00000
646E99000 | SPECIAL - PAVEMENT MARKING | LS | 40102 | 1 | TRAFFIC PAINT YELLOW EPOXY RESIN | GAL | 740.07 O&P | 0.00000
646E99000 | SPECIAL - PAVEMENT MARKING | LS | 40103 | 1 | TRAFFIC PAINT EPOXY CURE | GAL | 740.07,NTPEP | 0.00000
646E99000 | SPECIAL - PAVEMENT MARKING | LS | 40720 | 2 | GLASS BEADS, EPOXY, SIZE 1 | LB | 740.09D LARG | 0.00000
646E99000 | SPECIAL - PAVEMENT MARKING | LS | 40721 | 2 | GLASS BEADS, EPOXY, SIZE 2 | LB | 740.09DII SM | 0.00000
647E18000 | CHANNELIZING LINE, TYPE A | FT | 40398 | 1 | PREHEATED PAVEMENT TAPE TYPE A | FT | 740.08 | 1.00000
647E18010 | CHANNELIZING LINE, TYPE B | FT | 40399 | 1 | POST-HEATED PAVEMENT TAPE TYPE B | FT | 740.08 | 1.00000
647E18050 | STOP LINE, TYPE A | FT | 40398 | 1 | PREHEATED PAVEMENT TAPE TYPE A | FT | 740.08 | 1.00000
647E18060 | STOP LINE, TYPE B | FT | 40398 | 1 | PREHEATED PAVEMENT TAPE TYPE A | FT | 740.08 | 1.00000
647E18070 | STOP LINE, TYPE C | FT | 40398 | 1 | PREHEATED PAVEMENT TAPE TYPE A | FT | 740.08 | 1.00000
647E20000 | CROSSWALK LINE, TYPE A | FT | 40398 | 1 | PREHEATED PAVEMENT TAPE TYPE A | FT | 740.08 | 1.00000
647E20010 | CROSSWALK LINE, TYPE B | FT | 40398 | 1 | PREHEATED PAVEMENT TAPE TYPE A | FT | 740.08 | 1.00000
647E20020 | CROSSWALK LINE, TYPE C | FT | 40398 | 1 | PREHEATED PAVEMENT TAPE TYPE A | FT | 740.08 | 1.00000
647E20100 | TRANSVERSE/DIAGONAL LINE, TYPE A | FT | 40398 | 1 | PREHEATED PAVEMENT TAPE TYPE A | FT | 740.08 | 1.00000
647E20110 | TRANSVERSE/DIAGONAL LINE, TYPE B | FT | 40398 | 1 | PREHEATED PAVEMENT TAPE TYPE A | FT | 740.08 | 1.00000
647E20110 | TRANSVERSE/DIAGONAL LINE, TYPE B | FT | 40399 | 1 | POST-HEATED PAVEMENT TAPE TYPE B | FT | 740.08 | 1.00000
647E20120 | TRANSVERSE/DIAGONAL LINE, TYPE C | FT | 40398 | 1 | PREHEATED PAVEMENT TAPE TYPE A | FT | 740.08 | 1.00000
647E20120 | TRANSVERSE/DIAGONAL LINE, TYPE C | FT | 40399 | 1 | POST-HEATED PAVEMENT TAPE TYPE B | FT | 740.08 | 1.00000
647E20200 | HANDICAP SYMBOL MARKING, TYPE A | EACH | 40398 | 1 | PREHEATED PAVEMENT TAPE TYPE A | FT | 740.08 | 1.00000
647E20210 | HANDICAP SYMBOL MARKING, TYPE B | EACH | 40398 | 1 | PREHEATED PAVEMENT TAPE TYPE A | FT | 740.08 | 1.00000
647E20220 | HANDICAP SYMBOL MARKING, TYPE C | EACH | 40398 | 1 | PREHEATED PAVEMENT TAPE TYPE A | FT | 740.08 | 1.00000
647E20300 | RAILROAD SYMBOL MARKING, TYPE A | EACH | 40398 | 1 | PREHEATED PAVEMENT TAPE TYPE A | FT | 740.08 | 0.00000
647E20310 | RAILROAD SYMBOL MARKING, TYPE B | EACH | 40398 | 1 | PREHEATED PAVEMENT TAPE TYPE A | FT | 740.08 | 0.00000
647E20320 | RAILROAD SYMBOL MARKING, TYPE C | EACH | 40398 | 1 | PREHEATED PAVEMENT TAPE TYPE A | FT | 740.08 | 0.00000
647E20400 | SCHOOL SYMBOL MARKING, 72", TYPE A | EACH | 40398 | 1 | PREHEATED PAVEMENT TAPE TYPE A | FT | 740.08 | 0.00000
647E20410 | SCHOOL SYMBOL MARKING, 72", TYPE B | EACH | 40398 | 1 | PREHEATED PAVEMENT TAPE TYPE A | FT | 740.08 | 0.00000
647E20420 | SCHOOL SYMBOL MARKING, 72", TYPE C | EACH | 40398 | 1 | PREHEATED PAVEMENT TAPE TYPE A | FT | 740.08 | 0.00000
647E20430 | SCHOOL SYMBOL MARKING, 96", TYPE A | EACH | 40398 | 1 | PREHEATED PAVEMENT TAPE TYPE A | FT | 740.08 | 0.00000
647E20440 | SCHOOL SYMBOL MARKING, 96", TYPE B | EACH | 40398 | 1 | PREHEATED PAVEMENT TAPE TYPE A | FT | 740.08 | 0.00000
647E20450 | SCHOOL SYMBOL MARKING, 96", TYPE C | EACH | 40398 | 1 | PREHEATED PAVEMENT TAPE TYPE A | FT | 740.08 | 0.00000
647E20460 | SCHOOL SYMBOL MARKING, 120", TYPE A | EACH | 40398 | 1 | PREHEATED PAVEMENT TAPE TYPE A | FT | 740.08 | 0.00000
647E20470 | SCHOOL SYMBOL MARKING, 120", TYPE B | EACH | 40398 | 1 | PREHEATED PAVEMENT TAPE TYPE A | FT | 740.08 | 0.00000
647E20480 | SCHOOL SYMBOL MARKING, 120", TYPE C | EACH | 40398 | 1 | PREHEATED PAVEMENT TAPE TYPE A | FT | 740.08 | 0.00000
647E20500 | PARKING LOT STALL MARKING, TYPE A | FT | 40398 | 1 | PREHEATED PAVEMENT TAPE TYPE A | FT | 740.08 | 0.00000
647E20510 | PARKING LOT STALL MARKING, TYPE B | FT | 40398 | 1 | PREHEATED PAVEMENT TAPE TYPE A | FT | 740.08 | 0.00000
647E20520 | PARKING LOT STALL MARKING, TYPE C | FT | 40398 | 1 | PREHEATED PAVEMENT TAPE TYPE A | FT | 740.08 | 0.00000
647E20600 | LANE ARROW, TYPE A | EACH | 40398 | 1 | PREHEATED PAVEMENT TAPE TYPE A | FT | 740.08 | 0.00000
647E20610 | LANE ARROW, TYPE B | EACH | 40398 | 1 | PREHEATED PAVEMENT TAPE TYPE A | FT | 740.08 | 0.00000
647E20620 | LANE ARROW, TYPE C | EACH | 40398 | 1 | PREHEATED PAVEMENT TAPE TYPE A | FT | 740.08 | 0.00000
647E20700 | WORD ON PAVEMENT, 72", TYPE A | EACH | 40398 | 1 | PREHEATED PAVEMENT TAPE TYPE A | FT | 740.08 | 0.00000
647E20710 | WORD ON PAVEMENT, 72", TYPE B | EACH | 40398 | 1 | PREHEATED PAVEMENT TAPE TYPE A | FT | 740.08 | 0.00000
647E20720 | WORD ON PAVEMENT, 72", TYPE C | EACH | 40398 | 1 | PREHEATED PAVEMENT TAPE TYPE A | FT | 740.08 | 0.00000
647E20730 | WORD ON PAVEMENT, 96", TYPE A | EACH | 40398 | 1 | PREHEATED PAVEMENT TAPE TYPE A | FT | 740.08 | 0.00000
647E20740 | WORD ON PAVEMENT, 96", TYPE B | EACH | 40398 | 1 | PREHEATED PAVEMENT TAPE TYPE A | FT | 740.08 | 0.00000
647E20750 | WORD ON PAVEMENT, 96", TYPE C | EACH | 40398 | 1 | PREHEATED PAVEMENT TAPE TYPE A | FT | 740.08 | 0.00000
647E20800 | DOTTED LINE, 4", TYPE A | FT | 40398 | 1 | PREHEATED PAVEMENT TAPE TYPE A | FT | 740.08 | 0.00000
647E20800 | DOTTED LINE, 4", TYPE A | FT | 40399 | 1 | POST-HEATED PAVEMENT TAPE TYPE B | FT | 740.08 | 0.00000
647E20810 | DOTTED LINE, 4", TYPE B | FT | 40398 | 1 | PREHEATED PAVEMENT TAPE TYPE A | FT | 740.08 | 0.00000
647E20810 | DOTTED LINE, 4", TYPE B | FT | 40399 | 1 | POST-HEATED PAVEMENT TAPE TYPE B | FT | 740.08 | 0.00000
647E20820 | DOTTED LINE, 4", TYPE C | FT | 40398 | 1 | PREHEATED PAVEMENT TAPE TYPE A | FT | 740.08 | 0.00000
647E20820 | DOTTED LINE, 4", TYPE C | FT | 40399 | 1 | POST-HEATED PAVEMENT TAPE TYPE B | FT | 740.08 | 0.00000
647E50000 | REMOVAL OF PAVEMENT MARKING | FT | 40398 | 1 | PREHEATED PAVEMENT TAPE TYPE A | FT | 740.08 | 0.00000
647E50010 | REMOVAL OF PAVEMENT MARKING | EACH | 40398 | 1 | PREHEATED PAVEMENT TAPE TYPE A | FT | 740.08 | 0.00000
647E50020 | REMOVAL OF PAVEMENT MARKING | SF | 40398 | 1 | PREHEATED PAVEMENT TAPE TYPE A | FT | 740.08 | 0.00000
647E50100 | PAVEMENT MARKING, MISC.: | EACH | 40398 | 1 | PREHEATED PAVEMENT TAPE TYPE A | FT | 740.08 | 0.00000
647E50100 | PAVEMENT MARKING, MISC.: | EACH | 40399 | 1 | POST-HEATED PAVEMENT TAPE TYPE B | FT | 740.08 | 0.00000
647E50110 | PAVEMENT MARKING, MISC.: | SF | 40398 | 1 | PREHEATED PAVEMENT TAPE TYPE A | FT | 740.08 | 0.00000
647E50110 | PAVEMENT MARKING, MISC.: | SF | 40399 | 1 | POST-HEATED PAVEMENT TAPE TYPE B | FT | 740.08 | 0.00000
Note on D1: aqayum: