## Sheet1
1 = Primary Material for Construction Item 2 = Component Material needed for Construction Item 3 = Supplemental Material may be used for Construction Item
ODOT Bid Item Number | ODOT Construction Item Description | Bid Item Unit | Material Codes Assigned to Construction Bid Item | Material Code Indicator (see red above) | Material Code Description | Material Code Unit | Spec Reference | Material Unit to Construction Unit Conversion Factor
801E00100 | CRACK SEALING, CLASS I, SILICONE | FT | 61601 | 2 | JOINT FILL PREFORM FLEX FOAM BACKER ROD | FT | 0.00000 | 0.00000
801E00100 | CRACK SEALING, CLASS I, SILICONE | FT | 61605 | 1 | JOINT SEAL SILICONE | LB | 0.00000 | 0.00000
801E00200 | CRACK SEALING, CLASS II, SILICONE | FT | 61601 | 2 | JOINT FILL PREFORM FLEX FOAM BACKER ROD | FT | 0.00000 | 0.00000
801E00200 | CRACK SEALING, CLASS II, SILICONE | FT | 61605 | 1 | JOINT SEAL SILICONE | LB | 0.00000 | 0.00000
801E00300 | TRANSVERSE JOINT SEALING, CLASS III, SILICONE | FT | 61601 | 2 | JOINT FILL PREFORM FLEX FOAM BACKER ROD | FT | 0.00000 | 0.00000
801E00300 | TRANSVERSE JOINT SEALING, CLASS III, SILICONE | FT | 61605 | 1 | JOINT SEAL SILICONE | LB | 0.00000 | 0.00000
801E00400 | TRANSVERSE JOINT SEALING, CLASS IV, SILICONE | FT | 61601 | 2 | JOINT FILL PREFORM FLEX FOAM BACKER ROD | FT | 0.00000 | 0.00000
801E00400 | TRANSVERSE JOINT SEALING, CLASS IV, SILICONE | FT | 61605 | 1 | JOINT SEAL SILICONE | LB | 0.00000 | 0.00000
801E00500 | LONGITUDINAL JOINT SEALING, CLASS V, SILICONE | FT | 61601 | 2 | JOINT FILL PREFORM FLEX FOAM BACKER ROD | FT | 0.00000 | 0.00000
801E00500 | LONGITUDINAL JOINT SEALING, CLASS V, SILICONE | FT | 61605 | 1 | JOINT SEAL SILICONE | LB | 0.00000 | 0.00000
801E00600 | LONGITUDINAL JOINT SEALING, CLASS VI, SILICONE | FT | 61601 | 2 | JOINT FILL PREFORM FLEX FOAM BACKER ROD | FT | 0.00000 | 0.00000
801E00600 | LONGITUDINAL JOINT SEALING, CLASS VI, SILICONE | FT | 61605 | 1 | JOINT SEAL SILICONE | LB | 0.00000 | 0.00000
803E45000 | RUBBERIZED OPEN GRADED ASPHALT FRICTION COURSE | CY | 177OGSR | 1 | BIT CONC RUBBERIZED OPEN GRADED | TON | 1.70000 | 1.70000
803E45001 | RUBBERIZED OPEN GRADED ASPHALT FRICTION COURSE, AS PER PLAN | CY | 177OGSR | 1 | BIT CONC RUBBERIZED OPEN GRADED | TON | 1.70000 | 1.70000
804E19080 | FIBER OPTIC CABLE, ARMORED, 12 FIBER | FT | 300FIBOPT | 1 | FIBER OPTIC CABLE | FT | 1.00000 | 1.00000
804E20000 | FIBER OPTIC CABLE, 18 FIBER | FT | 300FIBOPT | 1 | FIBER OPTIC CABLE | FT | 1.00000 | 1.00000
804E20010 | FIBER OPTIC CABLE, ARMORED, 18 FIBER | FT | 300FIBOPT | 1 | FIBER OPTIC CABLE | FT | 1.00000 | 1.00000
804E20020 | FIBER OPTIC CABLE, INTEGRAL MESSENGER WIRE, 18 FIBER | FT | 300FIBOPT | 1 | FIBER OPTIC CABLE | FT | 1.00000 | 1.00000
804E20034 | FIBER OPTIC CABLE, ARMORED, 24 FIBER | FT | 300FIBOPT | 1 | FIBER OPTIC CABLE | FT | 1.00000 | 1.00000
804E20044 | FIBER OPTIC CABLE, ARMORED, 36 FIBER | FT | 300FIBOPT | 1 | FIBER OPTIC CABLE | FT | 1.00000 | 1.00000
804E20050 | FIBER OPTIC CABLE, ARMORED, 48 FIBER | FT | 300FIBOPT | 1 | FIBER OPTIC CABLE | FT | 1.00000 | 1.00000
804E20110 | FIBER OPTIC CABLE, ARMORED, 108 FIBER | FT | 300FIBOPT | 1 | FIBER OPTIC CABLE | FT | 1.00000 | 1.00000
804E20220 | FIBER OPTIC CABLE, ARMORED, INTEGRAL MESSENGER, 12 FIBER | FT | 300FIBOPT | 1 | FIBER OPTIC CABLE | FT | 1.00000 | 1.00000
804E20240 | FIBER OPTIC CABLE, ARMORED, INTEGRAL MESSENGER, 24 FIBER | FT | 300FIBOPT | 1 | FIBER OPTIC CABLE | FT | 1.00000 | 1.00000
804E20260 | FIBER OPTIC CABLE, ARMORED, INTEGRAL MESSENGER, 48 FIBER | FT | 300FIBOPT | 1 | FIBER OPTIC CABLE | FT | 1.00000 | 1.00000
804E30000 | FAN-OUT KIT, 6 FIBER | EACH | 330MISC | 1 | FIBER OPTIC, MISCELLANEOUS | EACH | 1.00000 | 1.00000
804E32000 | DROP CABLE, 6 FIBER | EACH | 300FIBOPT | 1 | FIBER OPTIC CABLE | FT | 0.00000 | 0.00000
804E33000 | FIBER OPTIC PATCH CORD, 4 FIBER | EACH | 330MISC | 1 | FIBER OPTIC, MISCELLANEOUS | EACH | 1.00000 | 1.00000
804E33001 | FIBER OPTIC PATCH CORD, 4 FIBER, AS PER PLAN | EACH | 330MISC | 1 | FIBER OPTIC, MISCELLANEOUS | EACH | 1.00000 | 1.00000
804E33990 | FIBER OPTIC PATCH CORD, 1 FIBER | EACH | 330MISC | 1 | FIBER OPTIC, MISCELLANEOUS | EACH | 1.00000 | 1.00000
804E34000 | TERMINATION PANEL, 6 FIBER | EACH | 330MISC | 1 | FIBER OPTIC, MISCELLANEOUS | EACH | 1.00000 | 1.00000
804E34001 | TERMINATION PANEL, 6 FIBER, AS PER PLAN | EACH | 330MISC | 1 | FIBER OPTIC, MISCELLANEOUS | EACH | 1.00000 | 1.00000
804E34013 | TERMINATION PANEL, 12 FIBER, AS PER PLAN | EACH | 330MISC | 1 | FIBER OPTIC, MISCELLANEOUS | EACH | 1.00000 | 1.00000
804E34022 | TERMINATION PANEL, 24 FIBER | EACH | 330MISC | 1 | FIBER OPTIC, MISCELLANEOUS | EACH | 1.00000 | 1.00000
804E34023 | TERMINATION PANEL, 24 FIBER, AS PER PLAN | EACH | 330MISC | 1 | FIBER OPTIC, MISCELLANEOUS | EACH | 1.00000 | 1.00000
804E35000 | FUSION SPLICE | EACH | 330MISC | 1 | FIBER OPTIC, MISCELLANEOUS | EACH | 1.00000 | 1.00000
804E36000 | SLACK INSTALLATION | EACH | 330MISC | 1 | FIBER OPTIC, MISCELLANEOUS | EACH | 1.00000 | 1.00000
804E37000 | SPLICE ENCLOSURE | EACH | 330MISC | 1 | FIBER OPTIC, MISCELLANEOUS | EACH | 1.00000 | 1.00000
804E37500 | FIBER OPTIC CONNECTOR | EACH | 330MISC | 1 | FIBER OPTIC, MISCELLANEOUS | EACH | 1.00000 | 1.00000
804E38000 | FIBER OPTIC CABLE MODEM | EACH | 330MISC | 1 | FIBER OPTIC, MISCELLANEOUS | EACH | 1.00000 | 1.00000
804E98100 | FIBER OPTIC CABLE, MISC.: | EACH | 300FIBOPT | 1 | FIBER OPTIC CABLE | FT | 0.00000 | 0.00000
811E00100 | ASPHALT UNDERSEALING | TON | 100M238 | 1 | ASPHALT FOR UNDERSEALING AASHTO M238 | LB | 0.00050 | 0.00050
811E00101 | ASPHALT UNDERSEALING, AS PER PLAN | TON | 100M238 | 1 | ASPHALT FOR UNDERSEALING AASHTO M238 | LB | 0.00050 | 0.00050
812E20000 | PORTLAND CEMENT | TON | 002002 | 2 | FLYASH CLASS C | TON | 2.33333 | 2.33333
812E20000 | PORTLAND CEMENT | TON | 002003 | 3 | FLYASH CLASS F | TON | 2.33333 | 2.33333
812E20000 | PORTLAND CEMENT | TON | 37504 | 1 | PORTLAND CEMENT TYPE 1 | TON | 1.00000 | 1.00000
812E20000 | PORTLAND CEMENT | TON | 42106 | 2 | ADMIXTURE TYPE F | GAL | 0.00000 | 0.00000
812E20000 | PORTLAND CEMENT | TON | 42110 | 3 | ADMIXTURE TYPE A,F | GAL | 0.00000 | 0.00000
812E20000 | PORTLAND CEMENT | TON | 42111 | 3 | ADMIXTURE TYPE A,F,G | GAL | 0.00000 | 0.00000
812E20000 | PORTLAND CEMENT | TON | 42114 | 3 | ADMIXTURE TYPE F,G | GAL | 0.00000 | 0.00000
812E20000 | PORTLAND CEMENT | TON | 42404OH | 2 | 2006 CLEAR CURE TYPE1 CL A OR B OR W/DYE | GAL | 0.00000 | 0.00000
812E20000 | PORTLAND CEMENT | TON | 42406OH | 2 | 2006 WHITE CURE TYPE 2 CLASS A OR B | GAL | 0.00000 | 0.00000
815E30000 | SPREAD SPECTRUM RADIO | EACH | 344SSR | 1 | SPREAD SPECTRUM RADIO | EACH | 1.00000 | 1.00000
815E30001 | SPREAD SPECTRUM RADIO, AS PER PLAN | EACH | 344SSR | 1 | SPREAD SPECTRUM RADIO | EACH | 0.00000 | 0.00000
816E30000 | VIDEO DETECTION SYSTEM | EACH | 33909 | 1 | DETECTOR, MISC: CAMERA/MICROWAVE/VIDEO | EACH | 1.00000 | 1.00000
816E30001 | VIDEO DETECTION SYSTEM, AS PER PLAN | EACH | 33909 | 1 | DETECTOR, MISC: CAMERA/MICROWAVE/VIDEO | EACH | 1.00000 | 1.00000
822E10000 | HOT IN-PLACE RECYCLING, INTERMEDIATE COURSE | SY | 053008 | 2 | 8 GRAVEL 703.05 | TON | 0.00000 | 0.00000
822E10000 | HOT IN-PLACE RECYCLING, INTERMEDIATE COURSE | SY | 053057 | 2 | 57 GRAVEL 703.05 | TON | 0.00000 | 0.00000
822E10000 | HOT IN-PLACE RECYCLING, INTERMEDIATE COURSE | SY | 055008 | 2 | 8 CRUSHED STONE 703.05 | TON | 0.00000 | 0.00000
822E10000 | HOT IN-PLACE RECYCLING, INTERMEDIATE COURSE | SY | 055057 | 2 | 57 CRUSHED STONE 703.05 | TON | 0.00000 | 0.00000
822E10000 | HOT IN-PLACE RECYCLING, INTERMEDIATE COURSE | SY | 100REJ | 1 | ASPHALT REJUVENATING AGENT | GAL | 0.00000 | 0.00000
826E10000 | ASPHALT CONCRETE SURFACE COURSE, TYPE 1, FIBER A | CY | 177S826A | 1 | BIT CONC SS-826 TYPE A SURFACE | TON | 2.00000 | 2.00000
826E10001 | ASPHALT CONCRETE SURFACE COURSE, TYPE 1, FIBER A, AS PER PLAN | CY | 177S826A | 1 | BIT CONC SS-826 TYPE A SURFACE | TON | 2.00000 | 2.00000
826E10002 | ASPHALT CONCRETE SURFACE COURSE, TYPE 1 WITH SUPPLEMENT 1059 WARRANTY, FIBER A | CY | 177S826A | 1 | BIT CONC SS-826 TYPE A SURFACE | TON | 2.00000 | 2.00000
826E10020 | ASPHALT CONCRETE SURFACE COURSE, TYPE 1, FIBER B | CY | 177S826B | 1 | BIT CONC SS-826 TYPE B SURFACE | TON | 2.00000 | 2.00000
826E10021 | ASPHALT CONCRETE SURFACE COURSE, TYPE 1, FIBER B, AS PER PLAN | CY | 177S826B | 1 | BIT CONC SS-826 TYPE B SURFACE | TON | 2.00000 | 2.00000
826E10022 | ASPHALT CONCRETE SURFACE COURSE, TYPE 1, WITH SUPPLEMENT 1059 WARRANTY, FIBER B | CY | 177S826B | 1 | BIT CONC SS-826 TYPE B SURFACE | TON | 2.00000 | 2.00000
826E10100 | ASPHALT CONCRETE SURFACE COURSE, TYPE 2, FIBER A | CY | 177S826A | 1 | BIT CONC SS-826 TYPE A SURFACE | TON | 2.00000 | 2.00000
826E10101 | ASPHALT CONCRETE SURFACE COURSE, TYPE 2, FIBER A, AS PER PLAN | CY | 177S826A | 1 | BIT CONC SS-826 TYPE A SURFACE | TON | 2.00000 | 2.00000
826E10102 | ASPHALT CONCRETE SURFACE COURSE, TYPE 2 WITH SUPPLEMENT 1059 WARRANTY, FIBER A | CY | 177S826A | 1 | BIT CONC SS-826 TYPE A SURFACE | TON | 2.00000 | 2.00000
826E10120 | ASPHALT CONCRETE SURFACE COURSE, TYPE 2, FIBER B | CY | 177S826B | 1 | BIT CONC SS-826 TYPE B SURFACE | TON | 2.00000 | 2.00000
826E10121 | ASPHALT CONCRETE SURFACE COURSE, TYPE 2, FIBER B, AS PER PLAN | CY | 177S826B | 1 | BIT CONC SS-826 TYPE B SURFACE | TON | 2.00000 | 2.00000
826E10122 | ASPHALT CONCRETE SURFACE COURSE, TYPE 2, WITH SUPPLEMTAL 1059 WARRANTY, FIBER B | CY | 177S826B | 1 | BIT CONC SS-826 TYPE B SURFACE | TON | 2.00000 | 2.00000
826E10200 | ASPHALT CONCRETE INTERMEDIATE COURSE, TYPE 1, FIBER A | CY | 176I826A | 1 | BIT CONC SS-826 TYPE A INTERMEDIATE | TON | 2.00000 | 2.00000
826E10220 | ASPHALT CONCRETE INTERMEDIATE COURSE, TYPE 1, FIBER B | CY | 176I826B | 1 | BIT CONC SS-826 TYPE B INTERMEDIATE | TON | 2.00000 | 2.00000
826E10300 | ASPHALT CONCRETE INTERMEDIATE COURSE, TYPE 2, FIBER A | CY | 176I826A | 1 | BIT CONC SS-826 TYPE A INTERMEDIATE | TON | 2.00000 | 2.00000
826E10301 | ASPHALT CONCRETE INTERMEDIATE COURSE, TYPE 2, FIBER A, AS PER PLAN | CY | 176I826A | 1 | BIT CONC SS-826 TYPE A INTERMEDIATE | TON | 2.00000 | 2.00000
826E10400 | ASPHALT CONCRETE INTERMEDIATE COURSE, TYPE 2, FIBER B | CY | 176I826B | 1 | BIT CONC SS-826 TYPE B INTERMEDIATE | TON | 2.00000 | 2.00000
832E30000 | EROSION CONTROL | EACH | 56004 | 1 | SEED | LB | 0.00000 | 0.00000
832E30001 | EROSION CONTROL, AS PER PLAN | EACH | 56004 | 1 | SEED | LB | 0.00000 | 0.00000
835E10000 | EXFILTRATION TRENCH, TYPE A | FT | 041603 | 2 | SAND, 603 TYPE 2 GRADATION #1 | TON | 0.00000 | 0.00000
835E10000 | EXFILTRATION TRENCH, TYPE A | FT | 04163A | 2 | SAND, 603 TYPE 2 GRADATION #2 | TON | 0.00000 | 0.00000
835E10000 | EXFILTRATION TRENCH, TYPE A | FT | 042603 | 2 | SAND & GRAVEL, 603 TYPE 2 GRADATION # 1 | TON | 0.00000 | 0.00000
835E10000 | EXFILTRATION TRENCH, TYPE A | FT | 073008 | 2 | 8 GRAVEL 703 | TON | 0.00000 | 0.00000
835E10000 | EXFILTRATION TRENCH, TYPE A | FT | 073009 | 3 | 9 GRAVEL 703 | TON | 0.00000 | 0.00000
835E10000 | EXFILTRATION TRENCH, TYPE A | FT | 073057 | 2 | 57 GRAVEL 703 | TON | 0.00000 | 0.00000
835E10000 | EXFILTRATION TRENCH, TYPE A | FT | 075008 | 2 | 8 CRUSHED STONE (703) | TON | 0.00000 | 0.00000
835E10000 | EXFILTRATION TRENCH, TYPE A | FT | 075009 | 3 | 9 CRUSHED STONE (703) | TON | 0.00000 | 0.00000
835E10000 | EXFILTRATION TRENCH, TYPE A | FT | 075057 | 2 | 57 CRUSHED STONE (703) | TON | 0.00000 | 0.00000
835E10000 | EXFILTRATION TRENCH, TYPE A | FT | 21501 | 2 | CONCRETE PORTLAND CEMENT CLASS C | CY | 0.00000 | 0.00000
835E10000 | EXFILTRATION TRENCH, TYPE A | FT | 21504 | 3 | CONCRETE PORTLAND CEMENT CLASS C OPT 1 | CY | 0.00000 | 0.00000
835E10000 | EXFILTRATION TRENCH, TYPE A | FT | 21507 | 3 | CONCRETE PORTLAND CEMENT CLASS C OPT 2 | CY | 0.00000 | 0.00000
835E10000 | EXFILTRATION TRENCH, TYPE A | FT | 21603 | 2 | CEMENT TREATED PERMEABLE BASE | CF | 0.33330 | 0.33330
835E10000 | EXFILTRATION TRENCH, TYPE A | FT | 27025A | 1 | PRECAST EXFILTRATION TRENCH TYPE A | FT | 1.00000 | 1.00000
835E10000 | EXFILTRATION TRENCH, TYPE A | FT | 494P33P | 2 | PE CORR PERF M294 SP-DP PIPE | FT | 1.00000 | 1.00000
835E10000 | EXFILTRATION TRENCH, TYPE A | FT | 495P31P | 2 | PE CORR PERFORATED M252 CP TUBING | FT | 1.00000 | 1.00000
835E10000 | EXFILTRATION TRENCH, TYPE A | FT | 619050 | 2 | PREFORMED EXPANSION JOINT FILLER 1/2" | SF | 0.00000 | 0.00000
835E10000 | EXFILTRATION TRENCH, TYPE A | FT | 62560 | 2 | REINFORCING, EPOXY COATED GRADE 60 | LB | 0.00000 | 0.00000
835E10000 | EXFILTRATION TRENCH, TYPE A | FT | 71209A | 2 | GEOTEXTILE FABRIC TYPE A | SY | 0.40770 | 0.40770
835E10001 | EXFILTRATION TRENCH, TYPE A, AS PER PLAN | FT | 041603 | 2 | SAND, 603 TYPE 2 GRADATION #1 | TON | 0.00000 | 0.00000
835E10001 | EXFILTRATION TRENCH, TYPE A, AS PER PLAN | FT | 04163A | 2 | SAND, 603 TYPE 2 GRADATION #2 | TON | 0.00000 | 0.00000
835E10001 | EXFILTRATION TRENCH, TYPE A, AS PER PLAN | FT | 042603 | 2 | SAND & GRAVEL, 603 TYPE 2 GRADATION # 1 | TON | 0.00000 | 0.00000
835E10001 | EXFILTRATION TRENCH, TYPE A, AS PER PLAN | FT | 073008 | 2 | 8 GRAVEL 703 | TON | 0.00000 | 0.00000
835E10001 | EXFILTRATION TRENCH, TYPE A, AS PER PLAN | FT | 073009 | 3 | 9 GRAVEL 703 | TON | 0.00000 | 0.00000
835E10001 | EXFILTRATION TRENCH, TYPE A, AS PER PLAN | FT | 073057 | 2 | 57 GRAVEL 703 | TON | 0.00000 | 0.00000
835E10001 | EXFILTRATION TRENCH, TYPE A, AS PER PLAN | FT | 075008 | 2 | 8 CRUSHED STONE (703) | TON | 0.00000 | 0.00000
835E10001 | EXFILTRATION TRENCH, TYPE A, AS PER PLAN | FT | 075009 | 3 | 9 CRUSHED STONE (703) | TON | 0.00000 | 0.00000
835E10001 | EXFILTRATION TRENCH, TYPE A, AS PER PLAN | FT | 075057 | 2 | 57 CRUSHED STONE (703) | TON | 0.00000 | 0.00000
835E10001 | EXFILTRATION TRENCH, TYPE A, AS PER PLAN | FT | 21501 | 2 | CONCRETE PORTLAND CEMENT CLASS C | CY | 0.00000 | 0.00000
835E10001 | EXFILTRATION TRENCH, TYPE A, AS PER PLAN | FT | 21504 | 3 | CONCRETE PORTLAND CEMENT CLASS C OPT 1 | CY | 0.00000 | 0.00000
835E10001 | EXFILTRATION TRENCH, TYPE A, AS PER PLAN | FT | 21507 | 3 | CONCRETE PORTLAND CEMENT CLASS C OPT 2 | CY | 0.00000 | 0.00000
835E10001 | EXFILTRATION TRENCH, TYPE A, AS PER PLAN | FT | 21603 | 2 | CEMENT TREATED PERMEABLE BASE | CF | 0.33330 | 0.33330
835E10001 | EXFILTRATION TRENCH, TYPE A, AS PER PLAN | FT | 27025AAPP | 1 | PRECAST EXFILTRATION TRENCH TYPE A,APP | FT | 1.00000 | 1.00000
835E10001 | EXFILTRATION TRENCH, TYPE A, AS PER PLAN | FT | 494P33P | 2 | PE CORR PERF M294 SP-DP PIPE | FT | 1.00000 | 1.00000
835E10001 | EXFILTRATION TRENCH, TYPE A, AS PER PLAN | FT | 495P31P | 2 | PE CORR PERFORATED M252 CP TUBING | FT | 1.00000 | 1.00000
835E10001 | EXFILTRATION TRENCH, TYPE A, AS PER PLAN | FT | 62560 | 2 | REINFORCING, EPOXY COATED GRADE 60 | LB | 0.00000 | 0.00000
835E10001 | EXFILTRATION TRENCH, TYPE A, AS PER PLAN | FT | 71209A | 2 | GEOTEXTILE FABRIC TYPE A | SY | 0.40770 | 0.40770
835E10010 | EXFILTRATION TRENCH, TYPE B | FT | 041603 | 2 | SAND, 603 TYPE 2 GRADATION #1 | TON | 0.00000 | 0.00000
835E10010 | EXFILTRATION TRENCH, TYPE B | FT | 04163A | 2 | SAND, 603 TYPE 2 GRADATION #2 | TON | 0.00000 | 0.00000
835E10010 | EXFILTRATION TRENCH, TYPE B | FT | 042603 | 2 | SAND & GRAVEL, 603 TYPE 2 GRADATION # 1 | TON | 0.00000 | 0.00000
835E10010 | EXFILTRATION TRENCH, TYPE B | FT | 073008 | 2 | 8 GRAVEL 703 | TON | 0.00000 | 0.00000
835E10010 | EXFILTRATION TRENCH, TYPE B | FT | 073009 | 3 | 9 GRAVEL 703 | TON | 0.00000 | 0.00000
835E10010 | EXFILTRATION TRENCH, TYPE B | FT | 073057 | 2 | 57 GRAVEL 703 | TON | 0.00000 | 0.00000
835E10010 | EXFILTRATION TRENCH, TYPE B | FT | 075008 | 2 | 8 CRUSHED STONE (703) | TON | 0.00000 | 0.00000
835E10010 | EXFILTRATION TRENCH, TYPE B | FT | 075009 | 3 | 9 CRUSHED STONE (703) | TON | 0.00000 | 0.00000
835E10010 | EXFILTRATION TRENCH, TYPE B | FT | 075057 | 2 | 57 CRUSHED STONE (703) | TON | 0.00000 | 0.00000
835E10010 | EXFILTRATION TRENCH, TYPE B | FT | 21501 | 2 | CONCRETE PORTLAND CEMENT CLASS C | CY | 0.00000 | 0.00000
835E10010 | EXFILTRATION TRENCH, TYPE B | FT | 21504 | 3 | CONCRETE PORTLAND CEMENT CLASS C OPT 1 | CY | 0.00000 | 0.00000
835E10010 | EXFILTRATION TRENCH, TYPE B | FT | 21507 | 3 | CONCRETE PORTLAND CEMENT CLASS C OPT 2 | CY | 0.00000 | 0.00000
835E10010 | EXFILTRATION TRENCH, TYPE B | FT | 21603 | 2 | CEMENT TREATED PERMEABLE BASE | CF | 0.33330 | 0.33330
835E10010 | EXFILTRATION TRENCH, TYPE B | FT | 27025B | 1 | PRECAST EXFILTRATION TRENCH TYPE B | FT | 1.00000 | 1.00000
835E10010 | EXFILTRATION TRENCH, TYPE B | FT | 494P33P | 2 | PE CORR PERF M294 SP-DP PIPE | FT | 1.00000 | 1.00000
835E10010 | EXFILTRATION TRENCH, TYPE B | FT | 495P31P | 2 | PE CORR PERFORATED M252 CP TUBING | FT | 1.00000 | 1.00000
835E10010 | EXFILTRATION TRENCH, TYPE B | FT | 62560 | 2 | REINFORCING, EPOXY COATED GRADE 60 | LB | 0.00000 | 0.00000
835E10010 | EXFILTRATION TRENCH, TYPE B | FT | 71209A | 2 | GEOTEXTILE FABRIC TYPE A | SY | 0.40770 | 0.40770
835E10020 | EXFILTRATION TRENCH, TYPE C | FT | 041603 | 2 | SAND, 603 TYPE 2 GRADATION #1 | TON | 0.00000 | 0.00000
835E10020 | EXFILTRATION TRENCH, TYPE C | FT | 04163A | 2 | SAND, 603 TYPE 2 GRADATION #2 | TON | 0.00000 | 0.00000
835E10020 | EXFILTRATION TRENCH, TYPE C | FT | 042603 | 2 | SAND & GRAVEL, 603 TYPE 2 GRADATION # 1 | TON | 0.00000 | 0.00000
835E10020 | EXFILTRATION TRENCH, TYPE C | FT | 073008 | 2 | 8 GRAVEL 703 | TON | 0.00000 | 0.00000
835E10020 | EXFILTRATION TRENCH, TYPE C | FT | 073009 | 3 | 9 GRAVEL 703 | TON | 0.00000 | 0.00000
835E10020 | EXFILTRATION TRENCH, TYPE C | FT | 073057 | 2 | 57 GRAVEL 703 | TON | 0.00000 | 0.00000
835E10020 | EXFILTRATION TRENCH, TYPE C | FT | 075008 | 2 | 8 CRUSHED STONE (703) | TON | 0.00000 | 0.00000
835E10020 | EXFILTRATION TRENCH, TYPE C | FT | 075009 | 3 | 9 CRUSHED STONE (703) | TON | 0.00000 | 0.00000
835E10020 | EXFILTRATION TRENCH, TYPE C | FT | 075057 | 2 | 57 CRUSHED STONE (703) | TON | 0.00000 | 0.00000
835E10020 | EXFILTRATION TRENCH, TYPE C | FT | 21501 | 2 | CONCRETE PORTLAND CEMENT CLASS C | CY | 0.00000 | 0.00000
835E10020 | EXFILTRATION TRENCH, TYPE C | FT | 21504 | 3 | CONCRETE PORTLAND CEMENT CLASS C OPT 1 | CY | 0.00000 | 0.00000
835E10020 | EXFILTRATION TRENCH, TYPE C | FT | 21507 | 3 | CONCRETE PORTLAND CEMENT CLASS C OPT 2 | CY | 0.00000 | 0.00000
835E10020 | EXFILTRATION TRENCH, TYPE C | FT | 21603 | 2 | CEMENT TREATED PERMEABLE BASE | CF | 0.33330 | 0.33330
835E10020 | EXFILTRATION TRENCH, TYPE C | FT | 27025C | 1 | PRECAST EXFILTRATION TRENCH TYPE C | FT | 1.00000 | 1.00000
835E10020 | EXFILTRATION TRENCH, TYPE C | FT | 494P33P | 2 | PE CORR PERF M294 SP-DP PIPE | FT | 1.00000 | 1.00000
835E10020 | EXFILTRATION TRENCH, TYPE C | FT | 495P31P | 2 | PE CORR PERFORATED M252 CP TUBING | FT | 1.00000 | 1.00000
835E10020 | EXFILTRATION TRENCH, TYPE C | FT | 62560 | 2 | REINFORCING, EPOXY COATED GRADE 60 | LB | 0.00000 | 0.00000
835E10020 | EXFILTRATION TRENCH, TYPE C | FT | 71209A | 2 | GEOTEXTILE FABRIC TYPE A | SY | 0.40800 | 0.40800
836E10000 | SEEDING AND EROSION CONTROL WITH TURF REINFORCING MAT, TYPE 1 | SY | 56004 | 1 | SEED | LB | 0.00000 | 0.00000
836E10000 | SEEDING AND EROSION CONTROL WITH TURF REINFORCING MAT, TYPE 1 | SY | 560T1 | 1 | TURF REINFORCING MAT TYPE 1 | SY | 0.00000 | 0.00000
836E10020 | SEEDING AND EROSION CONTROL WITH TURF REINFORCING MAT, TYPE 2 | SY | 56004 | 1 | SEED | LB | 0.00000 | 0.00000
836E10020 | SEEDING AND EROSION CONTROL WITH TURF REINFORCING MAT, TYPE 2 | SY | 560T2 | 1 | TURF REINFORCING MAT TYPE 2 | SY | 0.00000 | 0.00000
836E10030 | SEEDING AND EROSION CONTROL WITH TURF REINFORCING MAT, TYPE 3 | SY | 56004 | 1 | SEED | LB | 0.00000 | 0.00000
836E10030 | SEEDING AND EROSION CONTROL WITH TURF REINFORCING MAT, TYPE 3 | SY | 560T3 | 1 | TURF REINFORCING MAT TYPE 3 | SY | 0.00000 | 0.00000
836E20000 | SEEDING AND EROSION CONTROL WITH TURF REINFORCING MAT, TYPE 1, WITHOUT SOIL FILLING | SY | 56004 | 1 | SEED | LB | 0.00000 | 0.00000
836E20000 | SEEDING AND EROSION CONTROL WITH TURF REINFORCING MAT, TYPE 1, WITHOUT SOIL FILLING | SY | 560T1 | 1 | TURF REINFORCING MAT TYPE 1 | SY | 0.00000 | 0.00000
836E20020 | SEEDING AND EROSION CONTROL WITH TURF REINFORCING MAT, TYPE 2, WITHOUT SOIL FILLING | SY | 56004 | 1 | SEED | LB | 0.00000 | 0.00000
836E20020 | SEEDING AND EROSION CONTROL WITH TURF REINFORCING MAT, TYPE 2, WITHOUT SOIL FILLING | SY | 560T2 | 1 | TURF REINFORCING MAT TYPE 2 | SY | 0.00000 | 0.00000
836E20030 | SEEDING AND EROSION CONTROL WITH TURF REINFORCING MAT, TYPE 3, WITHOUT SOIL FILING | SY | 56004 | 1 | SEED | LB | 0.00000 | 0.00000
836E20030 | SEEDING AND EROSION CONTROL WITH TURF REINFORCING MAT, TYPE 3, WITHOUT SOIL FILING | SY | 560T3 | 1 | TURF REINFORCING MAT TYPE 3 | SY | 0.00000 | 0.00000
837E10000 | LINER PIPE | FT | 21601 | 2 | LOW STRENGTH MORTAR BACKFILL | CY | 0.00000 | 0.00000
837E10000 | LINER PIPE | FT | 4561 | 1 | CSP SPIRAL RIB CONDUIT 707.12 | FT | 1.00000 | 1.00000
837E10000 | LINER PIPE | FT | 491S24 | 1 | PVC CORR PIPE W/SMOOTH INT NP 24" DIA. | FT | 1.00000 | 1.00000
837E10000 | LINER PIPE | FT | 491S27 | 1 | PVC CORR PIPE W/SMOOTH INT NP 27" DIA. | FT | 1.00000 | 1.00000
837E10000 | LINER PIPE | FT | 492S24 | 1 | PVC SM/FL RIB PIPE W/BELL JTS. NP 24" D | FT | 1.00000 | 1.00000
837E10000 | LINER PIPE | FT | 492S27 | 1 | PVC SM/FL RIB PIPE W/BELL JTS. NP 27" D | FT | 1.00000 | 1.00000
837E10000 | LINER PIPE | FT | 494P33NP | 1 | PE CORR M294 S-D PIPE | FT | 1.00000 | 1.00000
837E10000 | LINER PIPE | FT | 5281A | 1 | ALUMINUM SPIRAL CMP PIPE 707.24 | FT | 1.00000 | 1.00000
837E10000 | LINER PIPE | FT | 74806330 | 1 | STEEL CASING PIPE 30" A-53 | FT | 1.00000 | 1.00000
837E10000 | LINER PIPE | FT | 74806930 | 1 | STEEL CASING PIPE 30" A-139 | FT | 1.00000 | 1.00000
838E20700 | GABIONS | CY | 001043 | 2 | GABION STONE | TON | 0.00000 | 0.00000
838E20700 | GABIONS | CY | 70004 | 1 | GABION BASKET | EACH | 0.00000 | 0.00000
838E20701 | GABIONS, AS PER PLAN | CY | 001043 | 2 | GABION STONE | TON | 0.00000 | 0.00000
838E20701 | GABIONS, AS PER PLAN | CY | 70004 | 1 | GABION BASKET | EACH | 0.00000 | 0.00000
838E20750 | GABIONS WITH ADDITIONAL COATING | CY | 001043 | 2 | GABION STONE | TON | 0.00000 | 0.00000
838E20750 | GABIONS WITH ADDITIONAL COATING | CY | 70004 | 1 | GABION BASKET | EACH | 0.00000 | 0.00000
838E20751 | GABIONS WITH ADDITIONAL COATING, AS PER PLAN | CY | 001043 | 2 | GABION STONE | TON | 0.00000 | 0.00000
838E20751 | GABIONS WITH ADDITIONAL COATING, AS PER PLAN | CY | 70004 | 1 | GABION BASKET | EACH | 0.00000 | 0.00000
839E30000 | TRENCH DRAIN WITH STANDARD GRATE | FT | 21501 | 1 | CONCRETE PORTLAND CEMENT CLASS C | CY | 0.00000 | 0.00000
839E30000 | TRENCH DRAIN WITH STANDARD GRATE | FT | 42404OH | 2 | 2006 CLEAR CURE TYPE1 CL A OR B OR W/DYE | GAL | 0.00000 | 0.00000
839E30000 | TRENCH DRAIN WITH STANDARD GRATE | FT | 62560 | 2 | REINFORCING, EPOXY COATED GRADE 60 | LB | 0.00000 | 0.00000
839E30000 | TRENCH DRAIN WITH STANDARD GRATE | FT | 6581941G | 2 | HVY HEX NUT,A194 GALV(GRADE 2H) | EACH | 0.00000 | 0.00000
839E30000 | TRENCH DRAIN WITH STANDARD GRATE | FT | 6583251G | 2 | HS HVY HEX HD BLT,A325,TY 1,GALV | EACH | 0.00000 | 0.00000
839E30000 | TRENCH DRAIN WITH STANDARD GRATE | FT | 7270PTD | 2 | PRECAST POLYMER CONCRETE TRENCH DRAIN | FT | 0.00000 | 0.00000
839E30000 | TRENCH DRAIN WITH STANDARD GRATE | FT | 7271PTD | 2 | PRECAST HDPE TRENCH DRAIN | FT | 0.00000 | 0.00000
839E30100 | TRENCH DRAIN WITH PEDESTRIAN GRATE | FT | 21501 | 1 | CONCRETE PORTLAND CEMENT CLASS C | CY | 0.00000 | 0.00000
839E30100 | TRENCH DRAIN WITH PEDESTRIAN GRATE | FT | 42404OH | 2 | 2006 CLEAR CURE TYPE1 CL A OR B OR W/DYE | GAL | 0.00000 | 0.00000
839E30100 | TRENCH DRAIN WITH PEDESTRIAN GRATE | FT | 62560 | 2 | REINFORCING, EPOXY COATED GRADE 60 | LB | 0.00000 | 0.00000
839E30100 | TRENCH DRAIN WITH PEDESTRIAN GRATE | FT | 6581941G | 2 | HVY HEX NUT,A194 GALV(GRADE 2H) | EACH | 0.00000 | 0.00000
839E30100 | TRENCH DRAIN WITH PEDESTRIAN GRATE | FT | 6583251G | 2 | HS HVY HEX HD BLT,A325,TY 1,GALV | EACH | 0.00000 | 0.00000
839E30100 | TRENCH DRAIN WITH PEDESTRIAN GRATE | FT | 7270PTD | 2 | PRECAST POLYMER CONCRETE TRENCH DRAIN | FT | 0.00000 | 0.00000
839E30100 | TRENCH DRAIN WITH PEDESTRIAN GRATE | FT | 7271PTD | 2 | PRECAST HDPE TRENCH DRAIN | FT | 0.00000 | 0.00000
840E20000 | MECHANICALLY STABILIZED EARTH WALL | SF | 21501 | 2 | CONCRETE PORTLAND CEMENT CLASS C | CY | 0.00000 | 0.00000
840E20000 | MECHANICALLY STABILIZED EARTH WALL | SF | 21504 | 2 | CONCRETE PORTLAND CEMENT CLASS C OPT 1 | CY | 0.00000 | 0.00000
840E20000 | MECHANICALLY STABILIZED EARTH WALL | SF | 21507 | 2 | CONCRETE PORTLAND CEMENT CLASS C OPT 2 | CY | 0.00000 | 0.00000
840E20000 | MECHANICALLY STABILIZED EARTH WALL | SF | 21528 | 2 | CONCRETE PORTLAND CEMENT CLASS C OPT 3 | CY | 0.00000 | 0.00000
840E20000 | MECHANICALLY STABILIZED EARTH WALL | SF | 27011 | 1 | CERT PRECAST REIN EARTH WALL PANEL(MSE) | EACH | 0.00000 | 0.00000
840E20000 | MECHANICALLY STABILIZED EARTH WALL | SF | 494P33NP | 2 | PE CORR M294 S-D PIPE | FT | 0.00000 | 0.00000
840E20000 | MECHANICALLY STABILIZED EARTH WALL | SF | 494P33P | 2 | PE CORR PERF M294 SP-DP PIPE | FT | 0.00000 | 0.00000
840E20000 | MECHANICALLY STABILIZED EARTH WALL | SF | 62808G | 2 | WIRE, COLD-DRAWN GALVANIZED STEEL | LB | 0.00000 | 0.00000
840E20000 | MECHANICALLY STABILIZED EARTH WALL | SF | 64001 | 2 | PREFORMED BEARING PAD | EACH | 0.00000 | 0.00000
840E20000 | MECHANICALLY STABILIZED EARTH WALL | SF | 64200 | 2 | ELASTOMERIC BEARING & PAD | EACH | 0.00000 | 0.00000
840E20000 | MECHANICALLY STABILIZED EARTH WALL | SF | 6583251G | 2 | HS HVY HEX HD BLT,A325,TY 1,GALV | EACH | 0.00000 | 0.00000
840E20000 | MECHANICALLY STABILIZED EARTH WALL | SF | 6584361G | 2 | WASHER, F 436, GALV | EACH | 0.00000 | 0.00000
840E20000 | MECHANICALLY STABILIZED EARTH WALL | SF | 6585631G | 2 | HVY HEX NUT, A 563 GALV | EACH | 0.00000 | 0.00000
840E20000 | MECHANICALLY STABILIZED EARTH WALL | SF | 67512 | 2 | GALV. REINFORCING STRIP/REINF EARTH WALL | EACH | 0.00000 | 0.00000
840E20000 | MECHANICALLY STABILIZED EARTH WALL | SF | 71205U | 2 | UNIAXAL GEOGRID | SF | 0.00000 | 0.00000
840E20000 | MECHANICALLY STABILIZED EARTH WALL | SF | 71209A | 2 | GEOTEXTILE FABRIC TYPE A | SY | 0.00000 | 0.00000
840E20000 | MECHANICALLY STABILIZED EARTH WALL | SF | 71209MSE | 2 | GEOTEXTILE FABRIC TYPE MSE | SY | 0.00000 | 0.00000
840E20001 | MECHANICALLY STABILIZED EARTH WALL, AS PER PLAN | SF | 21501 | 2 | CONCRETE PORTLAND CEMENT CLASS C | CY | 0.00000 | 0.00000
840E20001 | MECHANICALLY STABILIZED EARTH WALL, AS PER PLAN | SF | 21504 | 2 | CONCRETE PORTLAND CEMENT CLASS C OPT 1 | CY | 0.00000 | 0.00000
840E20001 | MECHANICALLY STABILIZED EARTH WALL, AS PER PLAN | SF | 21507 | 2 | CONCRETE PORTLAND CEMENT CLASS C OPT 2 | CY | 0.00000 | 0.00000
840E20001 | MECHANICALLY STABILIZED EARTH WALL, AS PER PLAN | SF | 21528 | 2 | CONCRETE PORTLAND CEMENT CLASS C OPT 3 | CY | 0.00000 | 0.00000
840E20001 | MECHANICALLY STABILIZED EARTH WALL, AS PER PLAN | SF | 27011 | 1 | CERT PRECAST REIN EARTH WALL PANEL(MSE) | EACH | 0.00000 | 0.00000
840E20001 | MECHANICALLY STABILIZED EARTH WALL, AS PER PLAN | SF | 64200 | 2 | ELASTOMERIC BEARING & PAD | EACH | 0.00000 | 0.00000
840E22000 | FOUNDATION PREPARATION | SY | 001016 | 1 | EMBANKMENT MATERIALS | CY | 0.00000 | 0.00000
840E22000 | FOUNDATION PREPARATION | SY | 71209MSE | 2 | GEOTEXTILE FABRIC TYPE MSE | SY | 0.00000 | 0.00000
840E23000 | SELECT GRANULAR BACKFILL | CY | 021SD2 | 1 | SAND, NATURAL 703.02 | TON | 0.00000 | 0.00000
840E23000 | SELECT GRANULAR BACKFILL | CY | 041603 | 1 | SAND, 603 TYPE 2 GRADATION #1 | TON | 0.00000 | 0.00000
840E23000 | SELECT GRANULAR BACKFILL | CY | 04163A | 1 | SAND, 603 TYPE 2 GRADATION #2 | TON | 0.00000 | 0.00000
840E23000 | SELECT GRANULAR BACKFILL | CY | 042603 | 1 | SAND & GRAVEL, 603 TYPE 2 GRADATION # 1 | TON | 0.00000 | 0.00000
840E23000 | SELECT GRANULAR BACKFILL | CY | 04263A | 1 | SAND & GRAVEL, 603 TYPE 2 GRADATION # 2 | TON | 0.00000 | 0.00000
840E23000 | SELECT GRANULAR BACKFILL | CY | 044304 | 1 | 304 CRUSHED GRAVEL 703.17 | TON | 0.00000 | 0.00000
840E23000 | SELECT GRANULAR BACKFILL | CY | 045304 | 1 | 304 CRUSHED STONE 703.17 | TON | 0.00000 | 0.00000
840E23000 | SELECT GRANULAR BACKFILL | CY | 045603 | 1 | LIMESTONE, 603 TYPE 2 GRADATON # 1 | TON | 0.00000 | 0.00000
840E23000 | SELECT GRANULAR BACKFILL | CY | 04563A | 1 | LIMESTONE, 603 TYPE 2 GRADATON # 2 | TON | 0.00000 | 0.00000
840E23000 | SELECT GRANULAR BACKFILL | CY | 051SD5 | 1 | SAND, NATURAL 703.05 | TON | 0.00000 | 0.00000
840E23050 | NATURAL SOIL | CY | 001015 | 1 | SOIL | CY | 0.00000 | 0.00000
840E24000 | POROUS BACKFILL WITH FILTER FABRIC | CY | 073057 | 1 | 57 GRAVEL 703 | TON | 0.00000 | 0.00000
840E24000 | POROUS BACKFILL WITH FILTER FABRIC | CY | 075057 | 1 | 57 CRUSHED STONE (703) | TON | 0.00000 | 0.00000
840E24000 | POROUS BACKFILL WITH FILTER FABRIC | CY | 71209A | 2 | GEOTEXTILE FABRIC TYPE A | SY | 0.00000 | 0.00000
840E25000 | DRAINAGE PIPE | FT | 494P33NP | 1 | PE CORR M294 S-D PIPE | FT | 1.00000 | 1.00000
840E25000 | DRAINAGE PIPE | FT | 494P33P | 1 | PE CORR PERF M294 SP-DP PIPE | FT | 1.00000 | 1.00000
840E25010 | 6" DRAINAGE PIPE, PERFORATED | FT | 494P33P | 1 | PE CORR PERF M294 SP-DP PIPE | FT | 1.00000 | 1.00000
840E25020 | 6" DRAINAGE PIPE, NON-PERFORATED | FT | 494P33NP | 1 | PE CORR M294 S-D PIPE | FT | 1.00000 | 1.00000
840E26000 | CONCRETE COPING | FT | 21501 | 1 | CONCRETE PORTLAND CEMENT CLASS C | CY | 0.00000 | 0.00000
840E26000 | CONCRETE COPING | FT | 21504 | 1 | CONCRETE PORTLAND CEMENT CLASS C OPT 1 | CY | 0.00000 | 0.00000
840E26000 | CONCRETE COPING | FT | 21507 | 1 | CONCRETE PORTLAND CEMENT CLASS C OPT 2 | CY | 0.00000 | 0.00000
840E26000 | CONCRETE COPING | FT | 21528 | 1 | CONCRETE PORTLAND CEMENT CLASS C OPT 3 | CY | 0.00000 | 0.00000
840E26000 | CONCRETE COPING | FT | 619050 | 2 | PREFORMED EXPANSION JOINT FILLER 1/2" | SF | 0.00000 | 0.00000
840E26000 | CONCRETE COPING | FT | 62540 | 2 | REINFORCING, EPOXY COATED GRADE 40 | LB | 0.00000 | 0.00000
840E26000 | CONCRETE COPING | FT | 62550 | 2 | REINFORCING, EPOXY COATED GRADE 50 | LB | 0.00000 | 0.00000
840E26000 | CONCRETE COPING | FT | 62560 | 2 | REINFORCING, EPOXY COATED GRADE 60 | LB | 0.00000 | 0.00000
840E26000 | CONCRETE COPING | FT | 62575 | 2 | REINFORCING, EPOXY COATED GRADE 75 | LB | 0.00000 | 0.00000
840E26001 | CONCRETE COPING, AS PER PLAN | FT | 21501 | 1 | CONCRETE PORTLAND CEMENT CLASS C | CY | 0.00000 | 0.00000
840E26001 | CONCRETE COPING, AS PER PLAN | FT | 21504 | 1 | CONCRETE PORTLAND CEMENT CLASS C OPT 1 | CY | 0.00000 | 0.00000
840E26001 | CONCRETE COPING, AS PER PLAN | FT | 21507 | 1 | CONCRETE PORTLAND CEMENT CLASS C OPT 2 | CY | 0.00000 | 0.00000
840E26001 | CONCRETE COPING, AS PER PLAN | FT | 21528 | 1 | CONCRETE PORTLAND CEMENT CLASS C OPT 3 | CY | 0.00000 | 0.00000
840E26001 | CONCRETE COPING, AS PER PLAN | FT | 619050 | 2 | PREFORMED EXPANSION JOINT FILLER 1/2" | SF | 0.00000 | 0.00000
840E26001 | CONCRETE COPING, AS PER PLAN | FT | 62540 | 2 | REINFORCING, EPOXY COATED GRADE 40 | LB | 0.00000 | 0.00000
840E26001 | CONCRETE COPING, AS PER PLAN | FT | 62550 | 2 | REINFORCING, EPOXY COATED GRADE 50 | LB | 0.00000 | 0.00000
840E26001 | CONCRETE COPING, AS PER PLAN | FT | 62560 | 2 | REINFORCING, EPOXY COATED GRADE 60 | LB | 0.00000 | 0.00000
840E26001 | CONCRETE COPING, AS PER PLAN | FT | 62575 | 2 | REINFORCING, EPOXY COATED GRADE 75 | LB | 0.00000 | 0.00000
842E10000 | CORRECTING ELEVATION OF CONCRETE APPROACH SLABS WITH HIGH DENSITY POLYURETHANE | LB | 72001 | 1 | POLYURETHANE, HIGH DENSITY UNDERSEAL | LB | 1.00000 | 1.00000
843E50000 | PATCHING CONCRETE STRUCTURES WITH TROWELABLE MORTAR | SF | 42903 | 1 | TROWELABLE MORTAR (SS-843) | LB | 0.00000 | 0.00000
843E50001 | PATCHING CONCRETE STRUCTURES WITH TROWELABLE MORTAR, AS PER PLAN | SF | 42903 | 1 | TROWELABLE MORTAR (SS-843) | LB | 0.00000 | 0.00000
845E62000 | FIELD METALLIZING OF EXISTING STRUCTURAL STEEL | SF | 40050 | 1 | METALIZING WIRE, ASTM B833 | LB | 0.00000 | 0.00000
845E98000 | FIELD METALLIZING, MISC.: | SF | 40050 | 1 | METALIZING WIRE, ASTM B833 | LB | 0.00000 | 0.00000
847E10000 | MICRO SILICA MODIFIED CONCRETE OVERLAY | SY | 21511HD | 1 | MICRO-SILICA CONC 50 LB/CU.YD | CY | 0.00000 | 0.00000
847E10001 | MICRO SILICA MODIFIED CONCRETE OVERLAY, AS PER PLAN | SY | 21511HD | 1 | MICRO-SILICA CONC 50 LB/CU.YD | CY | 0.00000 | 0.00000
847E10100 | LATEX MODIFIED CONCRETE OVERLAY | SY | 21703 | 1 | CONCRETE PORTLAND CEMENT LATEX OVERLAY | CY | 0.00000 | 0.00000
847E10101 | LATEX MODIFIED CONCRETE OVERLAY, AS PER PLAN | SY | 21703 | 1 | CONCRETE PORTLAND CEMENT LATEX OVERLAY | CY | 0.00000 | 0.00000
847E10200 | SUPERPLASTICIZED DENSE CONCRETE OVERLAY | SY | 21510 | 1 | CONCRETE PORTLAND CEMENT SDC SS 847 | CY | 0.00000 | 0.00000
847E10201 | SUPERPLASTICIZED DENSE CONCRETE OVERLAY, AS PER PLAN | SY | 21510 | 1 | CONCRETE PORTLAND CEMENT SDC SS 847 | CY | 0.00000 | 0.00000
847E20000 | MICRO SILICA MODIFIED CONCRETE OVERLAY (VARIABLE THICKNESS) | CY | 21511HD | 1 | MICRO-SILICA CONC 50 LB/CU.YD | CY | 1.00000 | 1.00000
847E20001 | MICRO SILICA MODIFIED CONCRETE OVERLAY (VARIABLE THICKNESS),AS PER PLAN | CY | 21511HD | 1 | MICRO-SILICA CONC 50 LB/CU.YD | CY | 0.00000 | 0.00000
847E20100 | LATEX MODIFIED CONCRETE OVERLAY (VARIABLE THICKNESS) | CY | 21703 | 1 | CONCRETE PORTLAND CEMENT LATEX OVERLAY | CY | 1.00000 | 1.00000
847E20101 | LATEX MODIFIED CONCRETE OVERLAY (VARIABLE THICKNESS), AS PERPLAN | CY | 21703 | 1 | CONCRETE PORTLAND CEMENT LATEX OVERLAY | CY | 0.00000 | 0.00000
847E30200 | FULL DEPTH REPAIR | CY | 21503 | 1 | CONCRETE PORTLAND CEMENT CLASS S | CY | 1.00000 | 1.00000
847E30201 | FULL DEPTH REPAIR, AS PER PLAN | CY | 21503 | 1 | CONCRETE PORTLAND CEMENT CLASS S | CY | 0.00000 | 0.00000
848E10000 | MICRO SILICA MODIFIED CONCRETE OVERLAY USING HYDRODEMOLITION | SY | 21511HD | 1 | MICRO-SILICA CONC 50 LB/CU.YD | CY | 0.00000 | 0.00000
848E10001 | MICRO SILICA MODIFIED CONCRETE OVERLAY USING HYDRODEMOLITION, AS PER PLAN | SY | 21511HD | 1 | MICRO-SILICA CONC 50 LB/CU.YD | CY | 0.00000 | 0.00000
848E10100 | LATEX MODIFIED CONCRETE OVERLAY USING HYDRODEMOLITION | SY | 21703 | 1 | CONCRETE PORTLAND CEMENT LATEX OVERLAY | CY | 0.00000 | 0.00000
848E10101 | LATEX MODIFIED CONCRETE OVERLAY USING HYDRODEMOLITION, AS PER PLAN | SY | 21703 | 1 | CONCRETE PORTLAND CEMENT LATEX OVERLAY | CY | 0.00000 | 0.00000
848E10200 | SUPERPLASTICIZED DENSE CONCRETE OVERLAY USING HYDRODEMOLITION | SY | 21510 | 1 | CONCRETE PORTLAND CEMENT SDC SS 847 | CY | 0.00000 | 0.00000
848E10201 | SUPERPLASTICIZED DENSE CONCRETE OVERLAY USING HYDRODEMOLITION, AS PER PLAN | SY | 21510 | 1 | CONCRETE PORTLAND CEMENT SDC SS 847 | CY | 0.00000 | 0.00000
848E30000 | MICRO SILICA MODIFIED CONCRETE OVERLAY (VARIABLE THICKNESS), MATERIAL ONLY | CY | 21511HD | 1 | MICRO-SILICA CONC 50 LB/CU.YD | CY | 1.00000 | 1.00000
848E30001 | MICRO SILICA MODIFIED CONCRETE OVERLAY (VARIABLE THICKNESS), MATERIAL ONLY, AS PER PLAN | CY | 21511HD | 1 | MICRO-SILICA CONC 50 LB/CU.YD | CY | 1.00000 | 1.00000
848E30100 | LATEX MODIFIED CONCRETE OVERLAY (VARIABLE THICKNESS), MATERIAL ONLY | CY | 21703 | 1 | CONCRETE PORTLAND CEMENT LATEX OVERLAY | CY | 1.00000 | 1.00000
848E30101 | LATEX MODIFIED CONCRETE OVERLAY (VARIABLE THICKNESS), MATERIAL ONLY, AS PER PLAN | CY | 21703 | 1 | CONCRETE PORTLAND CEMENT LATEX OVERLAY | CY | 1.00000 | 1.00000
848E30200 | SUPERPLASTICIZED DENSE CONCRETE OVERLAY (VARIABLE THICKNESS), MATERIAL ONLY | CY | 21510 | 1 | CONCRETE PORTLAND CEMENT SDC SS 847 | CY | 1.00000 | 1.00000
848E30201 | SUPERPLASTICIZED DENSE CONCRETE OVERLAY (VARIABLE THICKNESS), MATERIAL ONLY, AS PER PLAN | CY | 21510 | 1 | CONCRETE PORTLAND CEMENT SDC SS 847 | CY | 1.00000 | 1.00000
848E50200 | FULL-DEPTH REPAIR | CY | 21503 | 1 | CONCRETE PORTLAND CEMENT CLASS S | CY | 1.00000 | 1.00000
848E50201 | FULL DEPTH REPAIR, AS PER PLAN | CY | 21503 | 1 | CONCRETE PORTLAND CEMENT CLASS S | CY | 1.00000 | 1.00000
848E90000 | OVERLAY, MISC.: | SY | 21510 | 1 | CONCRETE PORTLAND CEMENT SDC SS 847 | CY | 0.00000 | 0.00000
848E90000 | OVERLAY, MISC.: | SY | 21511HD | 1 | MICRO-SILICA CONC 50 LB/CU.YD | CY | 0.00000 | 0.00000
848E90000 | OVERLAY, MISC.: | SY | 21703 | 1 | CONCRETE PORTLAND CEMENT LATEX OVERLAY | CY | 0.00000 | 0.00000
848E90000 | OVERLAY, MISC.: | SY | 43201 | 2 | HIGH MOLECULAR WEIGHT METHACRYLATE | GAL | 0.00000 | 0.00000
848E90000 | OVERLAY, MISC.: | SY | 999999 | 1 | MATERIALS AS NEEDED | EACH | 0.00000 | 0.00000
848E91000 | OVERLAY, MISC.: | CY | 21510 | 1 | CONCRETE PORTLAND CEMENT SDC SS 847 | CY | 1.00000 | 1.00000
848E91000 | OVERLAY, MISC.: | CY | 21511HD | 1 | MICRO-SILICA CONC 50 LB/CU.YD | CY | 1.00000 | 1.00000
848E91000 | OVERLAY, MISC.: | CY | 21703 | 1 | CONCRETE PORTLAND CEMENT LATEX OVERLAY | CY | 1.00000 | 1.00000
848E91000 | OVERLAY, MISC.: | CY | 43201 | 2 | HIGH MOLECULAR WEIGHT METHACRYLATE | GAL | 0.00000 | 0.00000
848E91000 | OVERLAY, MISC.: | CY | 999999 | 1 | MATERIALS AS NEEDED | EACH | 0.00000 | 0.00000
848E99000 | SPECIAL - CONCRETE OVERLAY, VARIABLE THICKNESS, MATERIAL ONLY | CY | 999999 | 1 | MATERIALS AS NEEDED | EACH | 0.00000 | 0.00000
848E99100 | SPECIAL - BRIDGE DECK CONCRETE OVERLAYS | LS | 21511HD | 1 | MICRO-SILICA CONC 50 LB/CU.YD | CY | 0.00000 | 0.00000
848E99100 | SPECIAL - BRIDGE DECK CONCRETE OVERLAYS | LS | 21703 | 1 | CONCRETE PORTLAND CEMENT LATEX OVERLAY | CY | 0.00000 | 0.00000
848E99100 | SPECIAL - BRIDGE DECK CONCRETE OVERLAYS | LS | 43201 | 2 | HIGH MOLECULAR WEIGHT METHACRYLATE | GAL | 0.00000 | 0.00000
848E99100 | SPECIAL - BRIDGE DECK CONCRETE OVERLAYS | LS | 999999 | 1 | MATERIALS AS NEEDED | EACH | 0.00000 | 0.00000
852E10000 | ULTRA-THIN WHITETOPPING | SY | 21503 | 1 | CONCRETE PORTLAND CEMENT CLASS S | CY | 0.00000 | 0.00000
852E10000 | ULTRA-THIN WHITETOPPING | SY | 21506 | 1 | CONCRETE PORTLAND CEMENT CLASS S OPT 1 | CY | 0.00000 | 0.00000
852E10000 | ULTRA-THIN WHITETOPPING | SY | 21509 | 1 | CONCRETE PORTLAND CEMENT CLASS S OPT 2 | CY | 0.00000 | 0.00000
852E10000 | ULTRA-THIN WHITETOPPING | SY | 21530 | 1 | CONCRETE PORTLAND CEMENT CLASS S OPT 3 | CY | 0.00000 | 0.00000
852E10000 | ULTRA-THIN WHITETOPPING | SY | 42406OH | 2 | 2006 WHITE CURE TYPE 2 CLASS A OR B | GAL | 0.00000 | 0.00000
852E10000 | ULTRA-THIN WHITETOPPING | SY | 61606 | 2 | PREFORMED ELASTOMERIC COMPRESSION SEAL | FT | 0.00000 | 0.00000
852E10000 | ULTRA-THIN WHITETOPPING | SY | 61607 | 2 | JOINT & CRACK SEALER, HOT APPLIED 705.04 | LB | 0.00000 | 0.00000
852E10000 | ULTRA-THIN WHITETOPPING | SY | 619100 | 2 | PREFORMED EXPANSION JOINT FILLER 1" | SF | 0.00000 | 0.00000
857E10000 | ASPHALT CONCRETE WITH GILSONITE, SURFACE COURSE, TYPE 1 | CY | 1774411G | 1 | BIT CONC 441 TYPE 1 WITH GILSONITE | TON | 2.00000 | 2.00000
857E10000 | ASPHALT CONCRETE WITH GILSONITE, SURFACE COURSE, TYPE 1 | CY | 1774411HG | 1 | BIT CONC 441 TYPE 1H WITH GILSONITE | TON | 2.00000 | 2.00000
857E10050 | ASPHALT CONCRETE WITH GILSONITE, SURFACE COURSE, TYPE 1H | CY | 1774411HG | 1 | BIT CONC 441 TYPE 1H WITH GILSONITE | TON | 0.00000 | 0.00000
857E10051 | ASPHALT CONCRETE WITH GILSONITE, SURFACE COURSE, TYPE 1H, AS PER PLAN | CY | 1774411HG | 1 | BIT CONC 441 TYPE 1H WITH GILSONITE | TON | 0.00000 | 0.00000
857E19000 | ASPHALT CONCRETE WITH GILSONITE, INTERMEDIATE COURSE, TYPE 1 | CY | 1764412G | 1 | BIT CONC 441 TYPE 2 WITH GILSONITE | TON | 2.00000 | 2.00000
857E20000 | ASPHALT CONCRETE WITH GILSONITE, INTERMEDIATE COURSE, TYPE 2 | CY | 1764412G | 1 | BIT CONC 441 TYPE 2 WITH GILSONITE | TON | 2.00000 | 2.00000
859E10000 | ASPHALT CONCRETE WITH VERGLIMIT | CY | 1774411V | 1 | BIT CONC 441 TYPE 1 WITH VERGLIMIT | TON | 2.00000 | 2.00000
859E10001 | ASPHALT CONCRETE WITH VERGLIMIT, AS PER PLAN | CY | 1774411V | 1 | BIT CONC 441 TYPE 1 WITH VERGLIMIT | TON | 2.00000 | 2.00000
862E00500 | SCALING | HOUR | 3329BNW | 2 | LIGHT POLE; ANCHOR BOLT, HEX NUT, WASHER | EACH | 0.00000 | 0.00000
862E00500 | SCALING | HOUR | 607BNW | 1 | SIGN/SIGNAL ANCHOR BOLT, NUT, WASHER | EACH | 0.00000 | 0.00000
862E00500 | SCALING | HOUR | 68101 | 2 | WIRE ROPE | FT | 0.00000 | 0.00000
862E00600 | SLOPE DRAPE | SY | 3329BNW | 2 | LIGHT POLE; ANCHOR BOLT, HEX NUT, WASHER | EACH | 0.00000 | 0.00000
862E00600 | SLOPE DRAPE | SY | 607BNW | 1 | SIGN/SIGNAL ANCHOR BOLT, NUT, WASHER | EACH | 0.00000 | 0.00000
862E00600 | SLOPE DRAPE | SY | 68101 | 2 | WIRE ROPE | FT | 0.00000 | 0.00000
873E20000 | WORK ZONE LANE LINE, CLASS I | MILE | 40309 | 1 | WHITE WRKZONE MRKG TYPE I REMOVABLE | FT | 0.00000 | 0.00000
873E20000 | WORK ZONE LANE LINE, CLASS I | MILE | 40705 | 1 | M247T1 MOISTUREPROOF ADHESION COATING | LB | 0.00000 | 0.00000
873E20500 | WORK ZONE LANE LINE, CLASS II | MILE | 40705 | 1 | M247T1 MOISTUREPROOF ADHESION COATING | LB | 0.00000 | 0.00000
873E21000 | WORK ZONE CENTER LINE, CLASS I | MILE | 40310 | 1 | YELLOW WRKZONE TYPE I REMOVABLE | FT | 0.00000 | 0.00000
873E21000 | WORK ZONE CENTER LINE, CLASS I | MILE | 40705 | 1 | M247T1 MOISTUREPROOF ADHESION COATING | LB | 0.00000 | 0.00000
873E21500 | WORK ZONE CENTER LINE, CLASS II | MILE | 40308L | 1 | YELLOW WRKZONE TYPE II LEGEND | EACH | 0.00000 | 0.00000
873E21500 | WORK ZONE CENTER LINE, CLASS II | MILE | 40705 | 1 | M247T1 MOISTUREPROOF ADHESION COATING | LB | 0.00000 | 0.00000
873E22000 | WORK ZONE EDGE LINE, CLASS I | MILE | 40309 | 1 | WHITE WRKZONE MRKG TYPE I REMOVABLE | FT | 0.00000 | 0.00000
873E22000 | WORK ZONE EDGE LINE, CLASS I | MILE | 40398 | 1 | PREHEATED PAVEMENT TAPE TYPE A | FT | 0.00000 | 0.00000
873E22000 | WORK ZONE EDGE LINE, CLASS I | MILE | 40705 | 1 | M247T1 MOISTUREPROOF ADHESION COATING | LB | 0.00000 | 0.00000
873E23000 | WORK ZONE CHANNELIZING LINE, CLASS I | FT | 40309 | 1 | WHITE WRKZONE MRKG TYPE I REMOVABLE | FT | 0.00000 | 0.00000
873E23000 | WORK ZONE CHANNELIZING LINE, CLASS I | FT | 40398 | 1 | PREHEATED PAVEMENT TAPE TYPE A | FT | 0.00000 | 0.00000
873E23000 | WORK ZONE CHANNELIZING LINE, CLASS I | FT | 40705 | 1 | M247T1 MOISTUREPROOF ADHESION COATING | LB | 0.00000 | 0.00000
873E24000 | WORK ZONE GORE MARKING, CLASS II | FT | 40307L | 1 | WHITE WRKZONE LEGEND TYPE II | EACH | 0.00000 | 0.00000
873E24000 | WORK ZONE GORE MARKING, CLASS II | FT | 40705 | 1 | M247T1 MOISTUREPROOF ADHESION COATING | LB | 0.00000 | 0.00000
873E25000 | WORK ZONE STOP LINE, CLASS I | FT | 40309L | 1 | WHITE WRKZONE REMOVABLE LEGEND TYPE I | EACH | 0.00000 | 0.00000
873E25000 | WORK ZONE STOP LINE, CLASS I | FT | 40705 | 1 | M247T1 MOISTUREPROOF ADHESION COATING | LB | 0.00000 | 0.00000
873E26000 | WORK ZONE CROSSWALK LINE, CLASS I | FT | 40309L | 1 | WHITE WRKZONE REMOVABLE LEGEND TYPE I | EACH | 0.00000 | 0.00000
873E26000 | WORK ZONE CROSSWALK LINE, CLASS I | FT | 40705 | 1 | M247T1 MOISTUREPROOF ADHESION COATING | LB | 0.00000 | 0.00000
873E27000 | WORK ZONE DOTTED LINE, CLASS I | FT | 40309L | 1 | WHITE WRKZONE REMOVABLE LEGEND TYPE I | EACH | 0.00000 | 0.00000
873E27000 | WORK ZONE DOTTED LINE, CLASS I | FT | 40705 | 1 | M247T1 MOISTUREPROOF ADHESION COATING | LB | 0.00000 | 0.00000
874E10000 | ULTRATHIN BONDED ASPHALT CONCRETE | CY | 0010MF | 2 | MINERAL FILLER | TON | 0.00000 | 0.00000
874E10000 | ULTRATHIN BONDED ASPHALT CONCRETE | CY | 051SD5 | 2 | SAND, NATURAL 703.05 | TON | 0.00000 | 0.00000
874E10000 | ULTRATHIN BONDED ASPHALT CONCRETE | CY | 054008 | 2 | 8 CRUSHED GRAVEL 703.05 | TON | 0.00000 | 0.00000
874E10000 | ULTRATHIN BONDED ASPHALT CONCRETE | CY | 055008 | 2 | 8 CRUSHED STONE 703.05 | TON | 0.00000 | 0.00000
874E10000 | ULTRATHIN BONDED ASPHALT CONCRETE | CY | 055SD5 | 2 | SAND STONE 703.05 | TON | 0.00000 | 0.00000
874E10000 | ULTRATHIN BONDED ASPHALT CONCRETE | CY | 1017022M | 2 | BC PG 70-22 W/MODIFIER | GAL | 0.00000 | 0.00000
874E10000 | ULTRATHIN BONDED ASPHALT CONCRETE | CY | 10470216A | 1 | POLYMER MOD HIGH FLOAT EMULS HFRS-2PA | GAL | 0.00000 | 0.00000
874E10000 | ULTRATHIN BONDED ASPHALT CONCRETE | CY | 104CRS2P | 2 | POLYMER MODIFIED CATIONIC EMULS CRS-2P | GAL | 0.00000 | 0.00000
874E10000 | ULTRATHIN BONDED ASPHALT CONCRETE | CY | 104HFRS2P | 2 | POLYMER MOD HIGH FLOAT EMULS HFRS-2P | GAL | 0.00000 | 0.00000
874E10001 | ULTRATHIN BONDED ASPHALT CONCRETE, AS PER PLAN | CY | 0010MF | 2 | MINERAL FILLER | TON | 0.00000 | 0.00000
874E10001 | ULTRATHIN BONDED ASPHALT CONCRETE, AS PER PLAN | CY | 051SD5 | 2 | SAND, NATURAL 703.05 | TON | 0.00000 | 0.00000
874E10001 | ULTRATHIN BONDED ASPHALT CONCRETE, AS PER PLAN | CY | 054008 | 2 | 8 CRUSHED GRAVEL 703.05 | TON | 0.00000 | 0.00000
874E10001 | ULTRATHIN BONDED ASPHALT CONCRETE, AS PER PLAN | CY | 055008 | 2 | 8 CRUSHED STONE 703.05 | TON | 0.00000 | 0.00000
874E10001 | ULTRATHIN BONDED ASPHALT CONCRETE, AS PER PLAN | CY | 055SD5 | 2 | SAND STONE 703.05 | TON | 0.00000 | 0.00000
874E10001 | ULTRATHIN BONDED ASPHALT CONCRETE, AS PER PLAN | CY | 1017022M | 2 | BC PG 70-22 W/MODIFIER | GAL | 0.00000 | 0.00000
874E10001 | ULTRATHIN BONDED ASPHALT CONCRETE, AS PER PLAN | CY | 10470216A | 2 | POLYMER MOD HIGH FLOAT EMULS HFRS-2PA | GAL | 0.00000 | 0.00000
874E10001 | ULTRATHIN BONDED ASPHALT CONCRETE, AS PER PLAN | CY | 104CRS2P | 2 | POLYMER MODIFIED CATIONIC EMULS CRS-2P | GAL | 0.00000 | 0.00000
874E10001 | ULTRATHIN BONDED ASPHALT CONCRETE, AS PER PLAN | CY | 104HFRS2P | 2 | POLYMER MOD HIGH FLOAT EMULS HFRS-2P | GAL | 0.00000 | 0.00000
874E10001 | ULTRATHIN BONDED ASPHALT CONCRETE, AS PER PLAN | CY | 177S874 | 1 | ULTRA THIN BONDED ASPHALT CONCRETE | TON | 0.00000 | 0.00000
874E10020 | ULTRATHIN BONDED ASPHALT CONCRETE, WITH SUPPLEMENT 1059 WARRANTY | CY | 0010MF | 2 | MINERAL FILLER | TON | 0.00000 | 0.00000
874E10020 | ULTRATHIN BONDED ASPHALT CONCRETE, WITH SUPPLEMENT 1059 WARRANTY | CY | 051SD5 | 2 | SAND, NATURAL 703.05 | TON | 0.00000 | 0.00000
874E10020 | ULTRATHIN BONDED ASPHALT CONCRETE, WITH SUPPLEMENT 1059 WARRANTY | CY | 054008 | 2 | 8 CRUSHED GRAVEL 703.05 | TON | 0.00000 | 0.00000
874E10020 | ULTRATHIN BONDED ASPHALT CONCRETE, WITH SUPPLEMENT 1059 WARRANTY | CY | 055008 | 2 | 8 CRUSHED STONE 703.05 | TON | 0.00000 | 0.00000
874E10020 | ULTRATHIN BONDED ASPHALT CONCRETE, WITH SUPPLEMENT 1059 WARRANTY | CY | 055SD5 | 2 | SAND STONE 703.05 | TON | 0.00000 | 0.00000
874E10020 | ULTRATHIN BONDED ASPHALT CONCRETE, WITH SUPPLEMENT 1059 WARRANTY | CY | 1017022M | 2 | BC PG 70-22 W/MODIFIER | GAL | 0.00000 | 0.00000
874E10020 | ULTRATHIN BONDED ASPHALT CONCRETE, WITH SUPPLEMENT 1059 WARRANTY | CY | 10470216A | 1 | POLYMER MOD HIGH FLOAT EMULS HFRS-2PA | GAL | 0.00000 | 0.00000
874E10020 | ULTRATHIN BONDED ASPHALT CONCRETE, WITH SUPPLEMENT 1059 WARRANTY | CY | 104CRS2P | 2 | POLYMER MODIFIED CATIONIC EMULS CRS-2P | GAL | 0.00000 | 0.00000
874E10020 | ULTRATHIN BONDED ASPHALT CONCRETE, WITH SUPPLEMENT 1059 WARRANTY | CY | 104HFRS2P | 2 | POLYMER MOD HIGH FLOAT EMULS HFRS-2P | GAL | 0.00000 | 0.00000
874E10020 | ULTRATHIN BONDED ASPHALT CONCRETE, WITH SUPPLEMENT 1059 WARRANTY | CY | 177S874 | 1 | ULTRA THIN BONDED ASPHALT CONCRETE | TON | 0.00000 | 0.00000
874E10021 | ULTRATHIN BONDED ASPHALT CONCRETE, WITH SUPPLEMENT 1059 WARRANTY, AS PER PLAN | CY | 0010MF | 2 | MINERAL FILLER | TON | 0.00000 | 0.00000
874E10021 | ULTRATHIN BONDED ASPHALT CONCRETE, WITH SUPPLEMENT 1059 WARRANTY, AS PER PLAN | CY | 051SD5 | 2 | SAND, NATURAL 703.05 | TON | 0.00000 | 0.00000
874E10021 | ULTRATHIN BONDED ASPHALT CONCRETE, WITH SUPPLEMENT 1059 WARRANTY, AS PER PLAN | CY | 054008 | 2 | 8 CRUSHED GRAVEL 703.05 | TON | 0.00000 | 0.00000
874E10021 | ULTRATHIN BONDED ASPHALT CONCRETE, WITH SUPPLEMENT 1059 WARRANTY, AS PER PLAN | CY | 055008 | 2 | 8 CRUSHED STONE 703.05 | TON | 0.00000 | 0.00000
874E10021 | ULTRATHIN BONDED ASPHALT CONCRETE, WITH SUPPLEMENT 1059 WARRANTY, AS PER PLAN | CY | 055SD5 | 2 | SAND STONE 703.05 | TON | 0.00000 | 0.00000
874E10021 | ULTRATHIN BONDED ASPHALT CONCRETE, WITH SUPPLEMENT 1059 WARRANTY, AS PER PLAN | CY | 1017022M | 2 | BC PG 70-22 W/MODIFIER | GAL | 0.00000 | 0.00000
874E10021 | ULTRATHIN BONDED ASPHALT CONCRETE, WITH SUPPLEMENT 1059 WARRANTY, AS PER PLAN | CY | 10470216A | 1 | POLYMER MOD HIGH FLOAT EMULS HFRS-2PA | GAL | 0.00000 | 0.00000
874E10021 | ULTRATHIN BONDED ASPHALT CONCRETE, WITH SUPPLEMENT 1059 WARRANTY, AS PER PLAN | CY | 104CRS2P | 2 | POLYMER MODIFIED CATIONIC EMULS CRS-2P | GAL | 0.00000 | 0.00000
874E10021 | ULTRATHIN BONDED ASPHALT CONCRETE, WITH SUPPLEMENT 1059 WARRANTY, AS PER PLAN | CY | 104HFRS2P | 2 | POLYMER MOD HIGH FLOAT EMULS HFRS-2P | GAL | 0.00000 | 0.00000
874E10021 | ULTRATHIN BONDED ASPHALT CONCRETE, WITH SUPPLEMENT 1059 WARRANTY, AS PER PLAN | CY | 177S874 | 1 | ULTRA THIN BONDED ASPHALT CONCRETE | TON | 0.00000 | 0.00000
880E10000 | ASPHALT CONCRETE (5 YEAR WARRANTY) | CY | 175301 | 1 | ASPHALT CONCRETE BASE 301 | TON | 2.00000 | 2.00000
880E10000 | ASPHALT CONCRETE (5 YEAR WARRANTY) | CY | 175302 | 1 | LARGE ROCK BITUMINOUS AGGREGATE BASE | TON | 2.00000 | 2.00000
880E10000 | ASPHALT CONCRETE (5 YEAR WARRANTY) | CY | 17644119 | 1 | SUPERPAVE 19MM | TON | 2.00000 | 2.00000
880E10000 | ASPHALT CONCRETE (5 YEAR WARRANTY) | CY | 1764412 | 1 | BIT CONC 441 TYPE 2 | TON | 2.00000 | 2.00000
880E10000 | ASPHALT CONCRETE (5 YEAR WARRANTY) | CY | 1764412L | 1 | BIT CONC 441 TYPE 2 WITH SBR LATEX | TON | 2.00000 | 2.00000
880E10000 | ASPHALT CONCRETE (5 YEAR WARRANTY) | CY | 1764412M | 1 | BIT CONC 441 TYPE 2 W/SBS | TON | 2.00000 | 2.00000
880E10000 | ASPHALT CONCRETE (5 YEAR WARRANTY) | CY | 1774411 | 1 | BIT CONC 441 TYPE 1 SURFACE | TON | 2.00000 | 2.00000
880E10000 | ASPHALT CONCRETE (5 YEAR WARRANTY) | CY | 177441125 | 1 | SUPERPAVE 12.5MM | TON | 2.00000 | 2.00000
880E10000 | ASPHALT CONCRETE (5 YEAR WARRANTY) | CY | 1774411H | 1 | BIT CONC 441 TYPE 1H | TON | 2.00000 | 2.00000
880E10000 | ASPHALT CONCRETE (5 YEAR WARRANTY) | CY | 1774411HL | 1 | BIT CONC 441 TYPE 1H WITH SBR LATEX | TON | 2.00000 | 2.00000
880E10000 | ASPHALT CONCRETE (5 YEAR WARRANTY) | CY | 1774411HM | 1 | BIT CONC 441 TYPE 1H SBS | TON | 2.00000 | 2.00000
880E10000 | ASPHALT CONCRETE (5 YEAR WARRANTY) | CY | 1774411L | 1 | BIT CONC 441 TYPE 1 WITH SBR LATEX | TON | 2.00000 | 2.00000
880E10000 | ASPHALT CONCRETE (5 YEAR WARRANTY) | CY | 1774411M | 1 | BIT CONC 441 TYPE 1 W/SBS | TON | 2.00000 | 2.00000
880E10000 | ASPHALT CONCRETE (5 YEAR WARRANTY) | CY | 17744195 | 1 | SUPERPAVE 9.5MM | TON | 2.00000 | 2.00000
880E10000 | ASPHALT CONCRETE (5 YEAR WARRANTY) | CY | 177I4411 | 1 | BIT CONC 441 TYPE 1 INTERMEDIATE | TON | 2.00000 | 2.00000
880E10000 | ASPHALT CONCRETE (5 YEAR WARRANTY) | CY | 880WB | 1 | ASPHALT CONCRETE WARRANTY BASE | CY | 0.00000 | 0.00000
880E10000 | ASPHALT CONCRETE (5 YEAR WARRANTY) | CY | 880WS | 1 | ASPHALT CONCRETE WARRANTY SURFACE | CY | 0.00000 | 0.00000
880E10001 | ASPHALT CONCRETE WITH WARRANTY (5 YEARS), AS PER PLAN | CY | 175301 | 1 | ASPHALT CONCRETE BASE 301 | TON | 2.00000 | 2.00000
880E10001 | ASPHALT CONCRETE WITH WARRANTY (5 YEARS), AS PER PLAN | CY | 175302 | 1 | LARGE ROCK BITUMINOUS AGGREGATE BASE | TON | 2.00000 | 2.00000
880E10001 | ASPHALT CONCRETE WITH WARRANTY (5 YEARS), AS PER PLAN | CY | 17644119 | 1 | SUPERPAVE 19MM | TON | 2.00000 | 2.00000
880E10001 | ASPHALT CONCRETE WITH WARRANTY (5 YEARS), AS PER PLAN | CY | 1764412 | 1 | BIT CONC 441 TYPE 2 | TON | 2.00000 | 2.00000
880E10001 | ASPHALT CONCRETE WITH WARRANTY (5 YEARS), AS PER PLAN | CY | 1764412L | 1 | BIT CONC 441 TYPE 2 WITH SBR LATEX | TON | 2.00000 | 2.00000
880E10001 | ASPHALT CONCRETE WITH WARRANTY (5 YEARS), AS PER PLAN | CY | 1764412M | 1 | BIT CONC 441 TYPE 2 W/SBS | TON | 2.00000 | 2.00000
880E10001 | ASPHALT CONCRETE WITH WARRANTY (5 YEARS), AS PER PLAN | CY | 1774411 | 1 | BIT CONC 441 TYPE 1 SURFACE | TON | 2.00000 | 2.00000
880E10001 | ASPHALT CONCRETE WITH WARRANTY (5 YEARS), AS PER PLAN | CY | 177441125 | 1 | SUPERPAVE 12.5MM | TON | 2.00000 | 2.00000
880E10001 | ASPHALT CONCRETE WITH WARRANTY (5 YEARS), AS PER PLAN | CY | 1774411H | 1 | BIT CONC 441 TYPE 1H | TON | 2.00000 | 2.00000
880E10001 | ASPHALT CONCRETE WITH WARRANTY (5 YEARS), AS PER PLAN | CY | 1774411HL | 1 | BIT CONC 441 TYPE 1H WITH SBR LATEX | TON | 2.00000 | 2.00000
880E10001 | ASPHALT CONCRETE WITH WARRANTY (5 YEARS), AS PER PLAN | CY | 1774411HM | 1 | BIT CONC 441 TYPE 1H SBS | TON | 2.00000 | 2.00000
880E10001 | ASPHALT CONCRETE WITH WARRANTY (5 YEARS), AS PER PLAN | CY | 1774411L | 1 | BIT CONC 441 TYPE 1 WITH SBR LATEX | TON | 2.00000 | 2.00000
880E10001 | ASPHALT CONCRETE WITH WARRANTY (5 YEARS), AS PER PLAN | CY | 1774411M | 1 | BIT CONC 441 TYPE 1 W/SBS | TON | 2.00000 | 2.00000
880E10001 | ASPHALT CONCRETE WITH WARRANTY (5 YEARS), AS PER PLAN | CY | 17744195 | 1 | SUPERPAVE 9.5MM | TON | 2.00000 | 2.00000
880E10001 | ASPHALT CONCRETE WITH WARRANTY (5 YEARS), AS PER PLAN | CY | 177I4411 | 1 | BIT CONC 441 TYPE 1 INTERMEDIATE | TON | 2.00000 | 2.00000
880E10001 | ASPHALT CONCRETE WITH WARRANTY (5 YEARS), AS PER PLAN | CY | 880WB | 1 | ASPHALT CONCRETE WARRANTY BASE | CY | 0.00000 | 0.00000
880E10001 | ASPHALT CONCRETE WITH WARRANTY (5 YEARS), AS PER PLAN | CY | 880WS | 1 | ASPHALT CONCRETE WARRANTY SURFACE | CY | 0.00000 | 0.00000
880E15000 | ASPHALT CONCRETE (7 YEAR WARRANTY) | CY | 175301 | 1 | ASPHALT CONCRETE BASE 301 | TON | 2.00000 | 2.00000
880E15000 | ASPHALT CONCRETE (7 YEAR WARRANTY) | CY | 175302 | 1 | LARGE ROCK BITUMINOUS AGGREGATE BASE | TON | 2.00000 | 2.00000
880E15000 | ASPHALT CONCRETE (7 YEAR WARRANTY) | CY | 17644119 | 1 | SUPERPAVE 19MM | TON | 2.00000 | 2.00000
880E15000 | ASPHALT CONCRETE (7 YEAR WARRANTY) | CY | 1764412 | 1 | BIT CONC 441 TYPE 2 | TON | 2.00000 | 2.00000
880E15000 | ASPHALT CONCRETE (7 YEAR WARRANTY) | CY | 1764412L | 1 | BIT CONC 441 TYPE 2 WITH SBR LATEX | TON | 2.00000 | 2.00000
880E15000 | ASPHALT CONCRETE (7 YEAR WARRANTY) | CY | 1764412M | 1 | BIT CONC 441 TYPE 2 W/SBS | TON | 2.00000 | 2.00000
880E15000 | ASPHALT CONCRETE (7 YEAR WARRANTY) | CY | 1774411 | 1 | BIT CONC 441 TYPE 1 SURFACE | TON | 2.00000 | 2.00000
880E15000 | ASPHALT CONCRETE (7 YEAR WARRANTY) | CY | 177441125 | 1 | SUPERPAVE 12.5MM | TON | 2.00000 | 2.00000
880E15000 | ASPHALT CONCRETE (7 YEAR WARRANTY) | CY | 1774411H | 1 | BIT CONC 441 TYPE 1H | TON | 2.00000 | 2.00000
880E15000 | ASPHALT CONCRETE (7 YEAR WARRANTY) | CY | 1774411HL | 1 | BIT CONC 441 TYPE 1H WITH SBR LATEX | TON | 2.00000 | 2.00000
880E15000 | ASPHALT CONCRETE (7 YEAR WARRANTY) | CY | 1774411HM | 1 | BIT CONC 441 TYPE 1H SBS | TON | 2.00000 | 2.00000
880E15000 | ASPHALT CONCRETE (7 YEAR WARRANTY) | CY | 1774411L | 1 | BIT CONC 441 TYPE 1 WITH SBR LATEX | TON | 2.00000 | 2.00000
880E15000 | ASPHALT CONCRETE (7 YEAR WARRANTY) | CY | 1774411M | 1 | BIT CONC 441 TYPE 1 W/SBS | TON | 2.00000 | 2.00000
880E15000 | ASPHALT CONCRETE (7 YEAR WARRANTY) | CY | 17744195 | 1 | SUPERPAVE 9.5MM | TON | 2.00000 | 2.00000
880E15000 | ASPHALT CONCRETE (7 YEAR WARRANTY) | CY | 177I4411 | 1 | BIT CONC 441 TYPE 1 INTERMEDIATE | TON | 2.00000 | 2.00000
880E15000 | ASPHALT CONCRETE (7 YEAR WARRANTY) | CY | 880WB | 1 | ASPHALT CONCRETE WARRANTY BASE | CY | 0.00000 | 0.00000
880E15000 | ASPHALT CONCRETE (7 YEAR WARRANTY) | CY | 880WS | 1 | ASPHALT CONCRETE WARRANTY SURFACE | CY | 0.00000 | 0.00000
880E15001 | ASPHALT CONCRETE WITH WARRANTY (7 YEARS), AS PER PLAN | CY | 175301 | 1 | ASPHALT CONCRETE BASE 301 | TON | 2.00000 | 2.00000
880E15001 | ASPHALT CONCRETE WITH WARRANTY (7 YEARS), AS PER PLAN | CY | 175302 | 1 | LARGE ROCK BITUMINOUS AGGREGATE BASE | TON | 2.00000 | 2.00000
880E15001 | ASPHALT CONCRETE WITH WARRANTY (7 YEARS), AS PER PLAN | CY | 17644119 | 1 | SUPERPAVE 19MM | TON | 2.00000 | 2.00000
880E15001 | ASPHALT CONCRETE WITH WARRANTY (7 YEARS), AS PER PLAN | CY | 1764412 | 1 | BIT CONC 441 TYPE 2 | TON | 2.00000 | 2.00000
880E15001 | ASPHALT CONCRETE WITH WARRANTY (7 YEARS), AS PER PLAN | CY | 1764412L | 1 | BIT CONC 441 TYPE 2 WITH SBR LATEX | TON | 2.00000 | 2.00000
880E15001 | ASPHALT CONCRETE WITH WARRANTY (7 YEARS), AS PER PLAN | CY | 1764412M | 1 | BIT CONC 441 TYPE 2 W/SBS | TON | 2.00000 | 2.00000
880E15001 | ASPHALT CONCRETE WITH WARRANTY (7 YEARS), AS PER PLAN | CY | 1774411 | 1 | BIT CONC 441 TYPE 1 SURFACE | TON | 2.00000 | 2.00000
880E15001 | ASPHALT CONCRETE WITH WARRANTY (7 YEARS), AS PER PLAN | CY | 177441125 | 1 | SUPERPAVE 12.5MM | TON | 2.00000 | 2.00000
880E15001 | ASPHALT CONCRETE WITH WARRANTY (7 YEARS), AS PER PLAN | CY | 1774411H | 1 | BIT CONC 441 TYPE 1H | TON | 2.00000 | 2.00000
880E15001 | ASPHALT CONCRETE WITH WARRANTY (7 YEARS), AS PER PLAN | CY | 1774411HL | 1 | BIT CONC 441 TYPE 1H WITH SBR LATEX | TON | 2.00000 | 2.00000
880E15001 | ASPHALT CONCRETE WITH WARRANTY (7 YEARS), AS PER PLAN | CY | 1774411HM | 1 | BIT CONC 441 TYPE 1H SBS | TON | 2.00000 | 2.00000
880E15001 | ASPHALT CONCRETE WITH WARRANTY (7 YEARS), AS PER PLAN | CY | 1774411L | 1 | BIT CONC 441 TYPE 1 WITH SBR LATEX | TON | 2.00000 | 2.00000
880E15001 | ASPHALT CONCRETE WITH WARRANTY (7 YEARS), AS PER PLAN | CY | 1774411M | 1 | BIT CONC 441 TYPE 1 W/SBS | TON | 2.00000 | 2.00000
880E15001 | ASPHALT CONCRETE WITH WARRANTY (7 YEARS), AS PER PLAN | CY | 17744195 | 1 | SUPERPAVE 9.5MM | TON | 2.00000 | 2.00000
880E15001 | ASPHALT CONCRETE WITH WARRANTY (7 YEARS), AS PER PLAN | CY | 177I4411 | 1 | BIT CONC 441 TYPE 1 INTERMEDIATE | TON | 2.00000 | 2.00000
880E15001 | ASPHALT CONCRETE WITH WARRANTY (7 YEARS), AS PER PLAN | CY | 880WB | 1 | ASPHALT CONCRETE WARRANTY BASE | CY | 0.00000 | 0.00000
880E15001 | ASPHALT CONCRETE WITH WARRANTY (7 YEARS), AS PER PLAN | CY | 880WS | 1 | ASPHALT CONCRETE WARRANTY SURFACE | CY | 0.00000 | 0.00000
880E99000 | SPECIAL - ASPHALT PAVEMENT (5 YEAR WARRANTY) | LS | 175301 | 1 | ASPHALT CONCRETE BASE 301 | TON | 2.00000 | 2.00000
880E99000 | SPECIAL - ASPHALT PAVEMENT (5 YEAR WARRANTY) | LS | 175302 | 1 | LARGE ROCK BITUMINOUS AGGREGATE BASE | TON | 2.00000 | 2.00000
880E99000 | SPECIAL - ASPHALT PAVEMENT (5 YEAR WARRANTY) | LS | 17644119 | 1 | SUPERPAVE 19MM | TON | 2.00000 | 2.00000
880E99000 | SPECIAL - ASPHALT PAVEMENT (5 YEAR WARRANTY) | LS | 1764412 | 1 | BIT CONC 441 TYPE 2 | TON | 2.00000 | 2.00000
880E99000 | SPECIAL - ASPHALT PAVEMENT (5 YEAR WARRANTY) | LS | 1764412L | 1 | BIT CONC 441 TYPE 2 WITH SBR LATEX | TON | 2.00000 | 2.00000
880E99000 | SPECIAL - ASPHALT PAVEMENT (5 YEAR WARRANTY) | LS | 1764412M | 1 | BIT CONC 441 TYPE 2 W/SBS | TON | 2.00000 | 2.00000
880E99000 | SPECIAL - ASPHALT PAVEMENT (5 YEAR WARRANTY) | LS | 1774411 | 1 | BIT CONC 441 TYPE 1 SURFACE | TON | 2.00000 | 2.00000
880E99000 | SPECIAL - ASPHALT PAVEMENT (5 YEAR WARRANTY) | LS | 177441125 | 1 | SUPERPAVE 12.5MM | TON | 2.00000 | 2.00000
880E99000 | SPECIAL - ASPHALT PAVEMENT (5 YEAR WARRANTY) | LS | 1774411H | 1 | BIT CONC 441 TYPE 1H | TON | 2.00000 | 2.00000
880E99000 | SPECIAL - ASPHALT PAVEMENT (5 YEAR WARRANTY) | LS | 1774411HL | 1 | BIT CONC 441 TYPE 1H WITH SBR LATEX | TON | 2.00000 | 2.00000
880E99000 | SPECIAL - ASPHALT PAVEMENT (5 YEAR WARRANTY) | LS | 1774411HM | 1 | BIT CONC 441 TYPE 1H SBS | TON | 2.00000 | 2.00000
880E99000 | SPECIAL - ASPHALT PAVEMENT (5 YEAR WARRANTY) | LS | 1774411L | 1 | BIT CONC 441 TYPE 1 WITH SBR LATEX | TON | 2.00000 | 2.00000
880E99000 | SPECIAL - ASPHALT PAVEMENT (5 YEAR WARRANTY) | LS | 1774411M | 1 | BIT CONC 441 TYPE 1 W/SBS | TON | 2.00000 | 2.00000
880E99000 | SPECIAL - ASPHALT PAVEMENT (5 YEAR WARRANTY) | LS | 17744195 | 1 | SUPERPAVE 9.5MM | TON | 2.00000 | 2.00000
880E99000 | SPECIAL - ASPHALT PAVEMENT (5 YEAR WARRANTY) | LS | 177I4411 | 1 | BIT CONC 441 TYPE 1 INTERMEDIATE | TON | 2.00000 | 2.00000
880E99000 | SPECIAL - ASPHALT PAVEMENT (5 YEAR WARRANTY) | LS | 880WB | 1 | ASPHALT CONCRETE WARRANTY BASE | CY | 0.00000 | 0.00000
880E99000 | SPECIAL - ASPHALT PAVEMENT (5 YEAR WARRANTY) | LS | 880WS | 1 | ASPHALT CONCRETE WARRANTY SURFACE | CY | 0.00000 | 0.00000
880E99050 | SPECIAL - ASPHALT PAVEMENT (7 YEAR WARRANTY) | LS | 175301 | 1 | ASPHALT CONCRETE BASE 301 | TON | 2.00000 | 2.00000
880E99050 | SPECIAL - ASPHALT PAVEMENT (7 YEAR WARRANTY) | LS | 175302 | 1 | LARGE ROCK BITUMINOUS AGGREGATE BASE | TON | 2.00000 | 2.00000
880E99050 | SPECIAL - ASPHALT PAVEMENT (7 YEAR WARRANTY) | LS | 17644119 | 1 | SUPERPAVE 19MM | TON | 2.00000 | 2.00000
880E99050 | SPECIAL - ASPHALT PAVEMENT (7 YEAR WARRANTY) | LS | 1764412 | 1 | BIT CONC 441 TYPE 2 | TON | 2.00000 | 2.00000
880E99050 | SPECIAL - ASPHALT PAVEMENT (7 YEAR WARRANTY) | LS | 1764412L | 1 | BIT CONC 441 TYPE 2 WITH SBR LATEX | TON | 2.00000 | 2.00000
880E99050 | SPECIAL - ASPHALT PAVEMENT (7 YEAR WARRANTY) | LS | 1764412M | 1 | BIT CONC 441 TYPE 2 W/SBS | TON | 2.00000 | 2.00000
880E99050 | SPECIAL - ASPHALT PAVEMENT (7 YEAR WARRANTY) | LS | 1774411 | 1 | BIT CONC 441 TYPE 1 SURFACE | TON | 2.00000 | 2.00000
880E99050 | SPECIAL - ASPHALT PAVEMENT (7 YEAR WARRANTY) | LS | 177441125 | 1 | SUPERPAVE 12.5MM | TON | 2.00000 | 2.00000
880E99050 | SPECIAL - ASPHALT PAVEMENT (7 YEAR WARRANTY) | LS | 1774411H | 1 | BIT CONC 441 TYPE 1H | TON | 2.00000 | 2.00000
880E99050 | SPECIAL - ASPHALT PAVEMENT (7 YEAR WARRANTY) | LS | 1774411HL | 1 | BIT CONC 441 TYPE 1H WITH SBR LATEX | TON | 2.00000 | 2.00000
880E99050 | SPECIAL - ASPHALT PAVEMENT (7 YEAR WARRANTY) | LS | 1774411HM | 1 | BIT CONC 441 TYPE 1H SBS | TON | 2.00000 | 2.00000
880E99050 | SPECIAL - ASPHALT PAVEMENT (7 YEAR WARRANTY) | LS | 1774411M | 1 | BIT CONC 441 TYPE 1 W/SBS | TON | 2.00000 | 2.00000
880E99050 | SPECIAL - ASPHALT PAVEMENT (7 YEAR WARRANTY) | LS | 17744195 | 1 | SUPERPAVE 9.5MM | TON | 2.00000 | 2.00000
880E99050 | SPECIAL - ASPHALT PAVEMENT (7 YEAR WARRANTY) | LS | 177I4411 | 1 | BIT CONC 441 TYPE 1 INTERMEDIATE | TON | 2.00000 | 2.00000
880E99050 | SPECIAL - ASPHALT PAVEMENT (7 YEAR WARRANTY) | LS | 880WB | 1 | ASPHALT CONCRETE WARRANTY BASE | CY | 0.00000 | 0.00000
880E99050 | SPECIAL - ASPHALT PAVEMENT (7 YEAR WARRANTY) | LS | 880WS | 1 | ASPHALT CONCRETE WARRANTY SURFACE | CY | 0.00000 | 0.00000
881E10000 | MICROSURFACING WITH WARRANTY, SINGLE COURSE | SY | 074RAL | 1 | CRUSHED GRAVEL, 421.02 TYPE A | TON | 0.00000 | 0.00000
881E10000 | MICROSURFACING WITH WARRANTY, SINGLE COURSE | SY | 075RAL | 1 | LIMESTONE 421.02 TYPE A | TON | 0.00000 | 0.00000
881E10000 | MICROSURFACING WITH WARRANTY, SINGLE COURSE | SY | 076RAL | 1 | ACBF SLAG, 421.02 TYPE A | TON | 0.00000 | 0.00000
881E10000 | MICROSURFACING WITH WARRANTY, SINGLE COURSE | SY | 077RAL | 1 | OH SLAG, 421.02 TYPE A | TON | 0.00000 | 0.00000
881E10000 | MICROSURFACING WITH WARRANTY, SINGLE COURSE | SY | 104CSS1HM | 2 | ASPHT, CATIONIC EMULSIFIED, GRD CSS1H MD | GAL | 0.00000 | 0.00000
881E10000 | MICROSURFACING WITH WARRANTY, SINGLE COURSE | SY | 37504 | 2 | PORTLAND CEMENT TYPE 1 | TON | 0.00000 | 0.00000
881E10001 | MICROSURFACING WITH WARRANTY, SINGLE COURSE, AS PER PLAN | SY | 074RAL | 1 | CRUSHED GRAVEL, 421.02 TYPE A | TON | 0.00000 | 0.00000
881E10001 | MICROSURFACING WITH WARRANTY, SINGLE COURSE, AS PER PLAN | SY | 075RAL | 1 | LIMESTONE 421.02 TYPE A | TON | 0.00000 | 0.00000
881E10001 | MICROSURFACING WITH WARRANTY, SINGLE COURSE, AS PER PLAN | SY | 076RAL | 1 | ACBF SLAG, 421.02 TYPE A | TON | 0.00000 | 0.00000
881E10001 | MICROSURFACING WITH WARRANTY, SINGLE COURSE, AS PER PLAN | SY | 077RAL | 1 | OH SLAG, 421.02 TYPE A | TON | 0.00000 | 0.00000
881E10001 | MICROSURFACING WITH WARRANTY, SINGLE COURSE, AS PER PLAN | SY | 104CSS1HM | 2 | ASPHT, CATIONIC EMULSIFIED, GRD CSS1H MD | GAL | 0.00000 | 0.00000
881E10001 | MICROSURFACING WITH WARRANTY, SINGLE COURSE, AS PER PLAN | SY | 37504 | 2 | PORTLAND CEMENT TYPE 1 | TON | 0.00000 | 0.00000
881E20000 | MICROSURFACING WITH WARRANTY, MULTIPLE COURSE | SY | 074RAL | 1 | CRUSHED GRAVEL, 421.02 TYPE A | TON | 0.00000 | 0.00000
881E20000 | MICROSURFACING WITH WARRANTY, MULTIPLE COURSE | SY | 075RAL | 1 | LIMESTONE 421.02 TYPE A | TON | 0.00000 | 0.00000
881E20000 | MICROSURFACING WITH WARRANTY, MULTIPLE COURSE | SY | 076RAL | 1 | ACBF SLAG, 421.02 TYPE A | TON | 0.00000 | 0.00000
881E20000 | MICROSURFACING WITH WARRANTY, MULTIPLE COURSE | SY | 077RAL | 1 | OH SLAG, 421.02 TYPE A | TON | 0.00000 | 0.00000
881E20000 | MICROSURFACING WITH WARRANTY, MULTIPLE COURSE | SY | 104CSS1HM | 2 | ASPHT, CATIONIC EMULSIFIED, GRD CSS1H MD | GAL | 0.00000 | 0.00000
881E20000 | MICROSURFACING WITH WARRANTY, MULTIPLE COURSE | SY | 37504 | 2 | PORTLAND CEMENT TYPE 1 | TON | 0.00000 | 0.00000
881E20001 | MICROSURFACING WITH WARRANTY, MULTIPLE COURSE, AS PER PLAN | SY | 074RAL | 1 | CRUSHED GRAVEL, 421.02 TYPE A | TON | 0.00000 | 0.00000
881E20001 | MICROSURFACING WITH WARRANTY, MULTIPLE COURSE, AS PER PLAN | SY | 075RAL | 1 | LIMESTONE 421.02 TYPE A | TON | 0.00000 | 0.00000
881E20001 | MICROSURFACING WITH WARRANTY, MULTIPLE COURSE, AS PER PLAN | SY | 076RAL | 1 | ACBF SLAG, 421.02 TYPE A | TON | 0.00000 | 0.00000
881E20001 | MICROSURFACING WITH WARRANTY, MULTIPLE COURSE, AS PER PLAN | SY | 077RAL | 1 | OH SLAG, 421.02 TYPE A | TON | 0.00000 | 0.00000
881E20001 | MICROSURFACING WITH WARRANTY, MULTIPLE COURSE, AS PER PLAN | SY | 104CSS1HM | 2 | ASPHT, CATIONIC EMULSIFIED, GRD CSS1H MD | GAL | 0.00000 | 0.00000
881E20001 | MICROSURFACING WITH WARRANTY, MULTIPLE COURSE, AS PER PLAN | SY | 37504 | 2 | PORTLAND CEMENT TYPE 1 | TON | 0.00000 | 0.00000
882E10000 | SINGLE CHIP SEAL WITH TWO YEAR WARRANTY | SY | 055008M | 2 | 8 CRUSHED STONE 703.05 MOD GRADING | TON | 0.00000 | 0.00000
882E10000 | SINGLE CHIP SEAL WITH TWO YEAR WARRANTY | SY | 10470216A | 1 | POLYMER MOD HIGH FLOAT EMULS HFRS-2PA | GAL | 0.00000 | 0.00000
882E10000 | SINGLE CHIP SEAL WITH TWO YEAR WARRANTY | SY | 104CRS2P | 1 | POLYMER MODIFIED CATIONIC EMULS CRS-2P | GAL | 0.37000 | 0.37000
882E10000 | SINGLE CHIP SEAL WITH TWO YEAR WARRANTY | SY | 104HFRS2P | 1 | POLYMER MOD HIGH FLOAT EMULS HFRS-2P | GAL | 0.37000 | 0.37000
882E10001 | SINGLE CHIP SEAL WITH TWO YEAR WARRANTY, AS PER PLAN | SY | 055008M | 2 | 8 CRUSHED STONE 703.05 MOD GRADING | TON | 0.00000 | 0.00000
882E10001 | SINGLE CHIP SEAL WITH TWO YEAR WARRANTY, AS PER PLAN | SY | 10470216A | 1 | POLYMER MOD HIGH FLOAT EMULS HFRS-2PA | GAL | 0.00000 | 0.00000
882E10001 | SINGLE CHIP SEAL WITH TWO YEAR WARRANTY, AS PER PLAN | SY | 104CRS2P | 1 | POLYMER MODIFIED CATIONIC EMULS CRS-2P | GAL | 0.00000 | 0.00000
882E10001 | SINGLE CHIP SEAL WITH TWO YEAR WARRANTY, AS PER PLAN | SY | 104HFRS2P | 1 | POLYMER MOD HIGH FLOAT EMULS HFRS-2P | GAL | 0.00000 | 0.00000
882E20000 | DOUBLE CHIP SEAL WITH TWO YEAR WARRANTY | SY | 055008M | 2 | 8 CRUSHED STONE 703.05 MOD GRADING | TON | 0.00000 | 0.00000
882E20000 | DOUBLE CHIP SEAL WITH TWO YEAR WARRANTY | SY | 10470216A | 1 | POLYMER MOD HIGH FLOAT EMULS HFRS-2PA | GAL | 0.00000 | 0.00000
882E20000 | DOUBLE CHIP SEAL WITH TWO YEAR WARRANTY | SY | 104CRS2P | 1 | POLYMER MODIFIED CATIONIC EMULS CRS-2P | GAL | 0.71000 | 0.71000
882E20000 | DOUBLE CHIP SEAL WITH TWO YEAR WARRANTY | SY | 104HFRS2P | 1 | POLYMER MOD HIGH FLOAT EMULS HFRS-2P | GAL | 0.71000 | 0.71000
882E20001 | DOUBLE CHIP SEAL WITH TWO YEAR WARRANTY, AS PER PLAN | SY | 055008M | 2 | 8 CRUSHED STONE 703.05 MOD GRADING | TON | 0.00000 | 0.00000
882E20001 | DOUBLE CHIP SEAL WITH TWO YEAR WARRANTY, AS PER PLAN | SY | 10470216A | 1 | POLYMER MOD HIGH FLOAT EMULS HFRS-2PA | GAL | 0.00000 | 0.00000
882E20001 | DOUBLE CHIP SEAL WITH TWO YEAR WARRANTY, AS PER PLAN | SY | 104CRS2P | 1 | POLYMER MODIFIED CATIONIC EMULS CRS-2P | GAL | 0.00000 | 0.00000
882E20001 | DOUBLE CHIP SEAL WITH TWO YEAR WARRANTY, AS PER PLAN | SY | 104HFRS2P | 1 | POLYMER MOD HIGH FLOAT EMULS HFRS-2P | GAL | 0.00000 | 0.00000
882E98000 | CHIP SEAL, MISC.: | SY | 999999 | 1 | MATERIALS AS NEEDED | EACH | 0.00000 | 0.00000
884E00500 | VARIABLE THICKNESS PORTLAND CEMENT CONCRETE PAVEMENT (7 YEAR WARRANTY) | SY | 21501 | 1 | CONCRETE PORTLAND CEMENT CLASS C | CY | 0.00000 | 0.00000
884E00500 | VARIABLE THICKNESS PORTLAND CEMENT CONCRETE PAVEMENT (7 YEAR WARRANTY) | SY | 21501133 | 1 | CONCRETE PORTLAND CEMENT CLASS C W/#8'S | CY | 0.00000 | 0.00000
884E00500 | VARIABLE THICKNESS PORTLAND CEMENT CONCRETE PAVEMENT (7 YEAR WARRANTY) | SY | 21504 | 1 | CONCRETE PORTLAND CEMENT CLASS C OPT 1 | CY | 0.00000 | 0.00000
884E00500 | VARIABLE THICKNESS PORTLAND CEMENT CONCRETE PAVEMENT (7 YEAR WARRANTY) | SY | 21504133 | 1 | CONC PORTLAND CEMENT CLASS C OPT1 W/#8'S | CY | 0.00000 | 0.00000
884E00500 | VARIABLE THICKNESS PORTLAND CEMENT CONCRETE PAVEMENT (7 YEAR WARRANTY) | SY | 21507 | 1 | CONCRETE PORTLAND CEMENT CLASS C OPT 2 | CY | 0.00000 | 0.00000
884E00500 | VARIABLE THICKNESS PORTLAND CEMENT CONCRETE PAVEMENT (7 YEAR WARRANTY) | SY | 21507133 | 1 | CONC PORTLAND CEMENT CLASS C OPT2 W/#8'S | CY | 0.00000 | 0.00000
884E00500 | VARIABLE THICKNESS PORTLAND CEMENT CONCRETE PAVEMENT (7 YEAR WARRANTY) | SY | 21528 | 1 | CONCRETE PORTLAND CEMENT CLASS C OPT 3 | CY | 0.00000 | 0.00000
884E00500 | VARIABLE THICKNESS PORTLAND CEMENT CONCRETE PAVEMENT (7 YEAR WARRANTY) | SY | 42406OH | 2 | 2006 WHITE CURE TYPE 2 CLASS A OR B | GAL | 0.00000 | 0.00000
884E00500 | VARIABLE THICKNESS PORTLAND CEMENT CONCRETE PAVEMENT (7 YEAR WARRANTY) | SY | 61606 | 2 | PREFORMED ELASTOMERIC COMPRESSION SEAL | FT | 0.00000 | 0.00000
884E00500 | VARIABLE THICKNESS PORTLAND CEMENT CONCRETE PAVEMENT (7 YEAR WARRANTY) | SY | 61607 | 2 | JOINT & CRACK SEALER, HOT APPLIED 705.04 | LB | 0.00000 | 0.00000
884E00500 | VARIABLE THICKNESS PORTLAND CEMENT CONCRETE PAVEMENT (7 YEAR WARRANTY) | SY | 619100 | 2 | PREFORMED EXPANSION JOINT FILLER 1" | SF | 0.00000 | 0.00000
884E00500 | VARIABLE THICKNESS PORTLAND CEMENT CONCRETE PAVEMENT (7 YEAR WARRANTY) | SY | 62650 | 2 | REINFORCING, UNCOATED GRADE 50 | LB | 0.00000 | 0.00000
884E00500 | VARIABLE THICKNESS PORTLAND CEMENT CONCRETE PAVEMENT (7 YEAR WARRANTY) | SY | 62660 | 2 | REINFORCING, UNCOATED GRADE 60 | LB | 0.00000 | 0.00000
884E00500 | VARIABLE THICKNESS PORTLAND CEMENT CONCRETE PAVEMENT (7 YEAR WARRANTY) | SY | 62675 | 2 | REINFORCING, UNCOATED GRADE 75 | LB | 0.00000 | 0.00000
884E00500 | VARIABLE THICKNESS PORTLAND CEMENT CONCRETE PAVEMENT (7 YEAR WARRANTY) | SY | 62710 | 2 | REINFORCING, WELDED WIRE FABRIC | SF | 0.00000 | 0.00000
884E00500 | VARIABLE THICKNESS PORTLAND CEMENT CONCRETE PAVEMENT (7 YEAR WARRANTY) | SY | 62712D | 2 | REINFORCING,WELDED DEFORMED WIRE FABRIC | SF | 0.00000 | 0.00000
884E00500 | VARIABLE THICKNESS PORTLAND CEMENT CONCRETE PAVEMENT (7 YEAR WARRANTY) | SY | 63013 | 2 | STEEL ROD, COATED DOWEL, JOINT ASSY | LB | 0.00000 | 0.00000
884E00500 | VARIABLE THICKNESS PORTLAND CEMENT CONCRETE PAVEMENT (7 YEAR WARRANTY) | SY | 67501 | 2 | 5/8"X6" HOOK BOLT | EACH | 0.00000 | 0.00000
884E00500 | VARIABLE THICKNESS PORTLAND CEMENT CONCRETE PAVEMENT (7 YEAR WARRANTY) | SY | 67502 | 2 | 5/8"X8" HOOK BOLT | EACH | 0.00000 | 0.00000
884E00500 | VARIABLE THICKNESS PORTLAND CEMENT CONCRETE PAVEMENT (7 YEAR WARRANTY) | SY | 67503 | 2 | HOOK BOLT COUPLER | EACH | 0.00000 | 0.00000
884E00500 | VARIABLE THICKNESS PORTLAND CEMENT CONCRETE PAVEMENT (7 YEAR WARRANTY) | SY | 67504 | 3 | 5/8"X12" WIGGLE BOLT | EACH | 0.00000 | 0.00000
884E00500 | VARIABLE THICKNESS PORTLAND CEMENT CONCRETE PAVEMENT (7 YEAR WARRANTY) | SY | 67601A | 3 | EXPANSION SHIELD ANCHOR, TYPE A | EACH | 0.00000 | 0.00000
884E10000 | 8" PORTLAND CEMENT CONCRETE PAVEMENT (7 YEAR WARRANTY) | SY | 21501 | 1 | CONCRETE PORTLAND CEMENT CLASS C | CY | 0.22222 | 0.22222
884E10000 | 8" PORTLAND CEMENT CONCRETE PAVEMENT (7 YEAR WARRANTY) | SY | 21501133 | 1 | CONCRETE PORTLAND CEMENT CLASS C W/#8'S | CY | 0.22222 | 0.22222
884E10000 | 8" PORTLAND CEMENT CONCRETE PAVEMENT (7 YEAR WARRANTY) | SY | 21504 | 1 | CONCRETE PORTLAND CEMENT CLASS C OPT 1 | CY | 0.22222 | 0.22222
884E10000 | 8" PORTLAND CEMENT CONCRETE PAVEMENT (7 YEAR WARRANTY) | SY | 21504133 | 1 | CONC PORTLAND CEMENT CLASS C OPT1 W/#8'S | CY | 0.22222 | 0.22222
884E10000 | 8" PORTLAND CEMENT CONCRETE PAVEMENT (7 YEAR WARRANTY) | SY | 21507 | 1 | CONCRETE PORTLAND CEMENT CLASS C OPT 2 | CY | 0.22222 | 0.22222
884E10000 | 8" PORTLAND CEMENT CONCRETE PAVEMENT (7 YEAR WARRANTY) | SY | 21507133 | 1 | CONC PORTLAND CEMENT CLASS C OPT2 W/#8'S | CY | 0.22222 | 0.22222
884E10000 | 8" PORTLAND CEMENT CONCRETE PAVEMENT (7 YEAR WARRANTY) | SY | 21528 | 1 | CONCRETE PORTLAND CEMENT CLASS C OPT 3 | CY | 0.00000 | 0.00000
884E10000 | 8" PORTLAND CEMENT CONCRETE PAVEMENT (7 YEAR WARRANTY) | SY | 42406OH | 2 | 2006 WHITE CURE TYPE 2 CLASS A OR B | GAL | 0.00000 | 0.00000
884E10000 | 8" PORTLAND CEMENT CONCRETE PAVEMENT (7 YEAR WARRANTY) | SY | 61606 | 2 | PREFORMED ELASTOMERIC COMPRESSION SEAL | FT | 0.00000 | 0.00000
884E10000 | 8" PORTLAND CEMENT CONCRETE PAVEMENT (7 YEAR WARRANTY) | SY | 61607 | 2 | JOINT & CRACK SEALER, HOT APPLIED 705.04 | LB | 0.00000 | 0.00000
884E10000 | 8" PORTLAND CEMENT CONCRETE PAVEMENT (7 YEAR WARRANTY) | SY | 619100 | 2 | PREFORMED EXPANSION JOINT FILLER 1" | SF | 0.00000 | 0.00000
884E10000 | 8" PORTLAND CEMENT CONCRETE PAVEMENT (7 YEAR WARRANTY) | SY | 62640 | 2 | REINFORCING, UNCOATED GRADE 40 | LB | 0.00000 | 0.00000
884E10000 | 8" PORTLAND CEMENT CONCRETE PAVEMENT (7 YEAR WARRANTY) | SY | 62650 | 2 | REINFORCING, UNCOATED GRADE 50 | LB | 0.00000 | 0.00000
884E10000 | 8" PORTLAND CEMENT CONCRETE PAVEMENT (7 YEAR WARRANTY) | SY | 62660 | 2 | REINFORCING, UNCOATED GRADE 60 | LB | 0.00000 | 0.00000
884E10000 | 8" PORTLAND CEMENT CONCRETE PAVEMENT (7 YEAR WARRANTY) | SY | 62675 | 2 | REINFORCING, UNCOATED GRADE 75 | LB | 0.00000 | 0.00000
884E10000 | 8" PORTLAND CEMENT CONCRETE PAVEMENT (7 YEAR WARRANTY) | SY | 62710 | 2 | REINFORCING, WELDED WIRE FABRIC | SF | 0.00000 | 0.00000
884E10000 | 8" PORTLAND CEMENT CONCRETE PAVEMENT (7 YEAR WARRANTY) | SY | 62712D | 2 | REINFORCING,WELDED DEFORMED WIRE FABRIC | SF | 0.00000 | 0.00000
884E10000 | 8" PORTLAND CEMENT CONCRETE PAVEMENT (7 YEAR WARRANTY) | SY | 63013 | 2 | STEEL ROD, COATED DOWEL, JOINT ASSY | LB | 0.00000 | 0.00000
884E10000 | 8" PORTLAND CEMENT CONCRETE PAVEMENT (7 YEAR WARRANTY) | SY | 67501 | 2 | 5/8"X6" HOOK BOLT | EACH | 0.00000 | 0.00000
884E10000 | 8" PORTLAND CEMENT CONCRETE PAVEMENT (7 YEAR WARRANTY) | SY | 67502 | 2 | 5/8"X8" HOOK BOLT | EACH | 0.00000 | 0.00000
884E10000 | 8" PORTLAND CEMENT CONCRETE PAVEMENT (7 YEAR WARRANTY) | SY | 67503 | 2 | HOOK BOLT COUPLER | EACH | 0.00000 | 0.00000
884E10000 | 8" PORTLAND CEMENT CONCRETE PAVEMENT (7 YEAR WARRANTY) | SY | 67504 | 3 | 5/8"X12" WIGGLE BOLT | EACH | 0.00000 | 0.00000
884E10000 | 8" PORTLAND CEMENT CONCRETE PAVEMENT (7 YEAR WARRANTY) | SY | 67601A | 3 | EXPANSION SHIELD ANCHOR, TYPE A | EACH | 0.00000 | 0.00000
884E10050 | 9" PORTLAND CEMENT CONCRETE PAVEMENT (7 YEAR WARRANTY) | SY | 21501 | 1 | CONCRETE PORTLAND CEMENT CLASS C | CY | 0.25000 | 0.25000
884E10050 | 9" PORTLAND CEMENT CONCRETE PAVEMENT (7 YEAR WARRANTY) | SY | 21501133 | 1 | CONCRETE PORTLAND CEMENT CLASS C W/#8'S | CY | 0.25000 | 0.25000
884E10050 | 9" PORTLAND CEMENT CONCRETE PAVEMENT (7 YEAR WARRANTY) | SY | 21504 | 1 | CONCRETE PORTLAND CEMENT CLASS C OPT 1 | CY | 0.25000 | 0.25000
884E10050 | 9" PORTLAND CEMENT CONCRETE PAVEMENT (7 YEAR WARRANTY) | SY | 21504133 | 1 | CONC PORTLAND CEMENT CLASS C OPT1 W/#8'S | CY | 0.25000 | 0.25000
884E10050 | 9" PORTLAND CEMENT CONCRETE PAVEMENT (7 YEAR WARRANTY) | SY | 21507 | 1 | CONCRETE PORTLAND CEMENT CLASS C OPT 2 | CY | 0.25000 | 0.25000
884E10050 | 9" PORTLAND CEMENT CONCRETE PAVEMENT (7 YEAR WARRANTY) | SY | 21507133 | 1 | CONC PORTLAND CEMENT CLASS C OPT2 W/#8'S | CY | 0.25000 | 0.25000
884E10050 | 9" PORTLAND CEMENT CONCRETE PAVEMENT (7 YEAR WARRANTY) | SY | 21528 | 1 | CONCRETE PORTLAND CEMENT CLASS C OPT 3 | CY | 0.25000 | 0.25000
884E10050 | 9" PORTLAND CEMENT CONCRETE PAVEMENT (7 YEAR WARRANTY) | SY | 42406OH | 2 | 2006 WHITE CURE TYPE 2 CLASS A OR B | GAL | 0.00000 | 0.00000
884E10050 | 9" PORTLAND CEMENT CONCRETE PAVEMENT (7 YEAR WARRANTY) | SY | 61606 | 2 | PREFORMED ELASTOMERIC COMPRESSION SEAL | FT | 0.00000 | 0.00000
884E10050 | 9" PORTLAND CEMENT CONCRETE PAVEMENT (7 YEAR WARRANTY) | SY | 61607 | 2 | JOINT & CRACK SEALER, HOT APPLIED 705.04 | LB | 0.00000 | 0.00000
884E10050 | 9" PORTLAND CEMENT CONCRETE PAVEMENT (7 YEAR WARRANTY) | SY | 619100 | 2 | PREFORMED EXPANSION JOINT FILLER 1" | SF | 0.00000 | 0.00000
884E10050 | 9" PORTLAND CEMENT CONCRETE PAVEMENT (7 YEAR WARRANTY) | SY | 62640 | 2 | REINFORCING, UNCOATED GRADE 40 | LB | 0.00000 | 0.00000
884E10050 | 9" PORTLAND CEMENT CONCRETE PAVEMENT (7 YEAR WARRANTY) | SY | 62650 | 2 | REINFORCING, UNCOATED GRADE 50 | LB | 0.00000 | 0.00000
884E10050 | 9" PORTLAND CEMENT CONCRETE PAVEMENT (7 YEAR WARRANTY) | SY | 62660 | 2 | REINFORCING, UNCOATED GRADE 60 | LB | 0.00000 | 0.00000
884E10050 | 9" PORTLAND CEMENT CONCRETE PAVEMENT (7 YEAR WARRANTY) | SY | 62675 | 2 | REINFORCING, UNCOATED GRADE 75 | LB | 0.00000 | 0.00000
884E10050 | 9" PORTLAND CEMENT CONCRETE PAVEMENT (7 YEAR WARRANTY) | SY | 62712D | 2 | REINFORCING,WELDED DEFORMED WIRE FABRIC | SF | 0.00000 | 0.00000
884E10050 | 9" PORTLAND CEMENT CONCRETE PAVEMENT (7 YEAR WARRANTY) | SY | 63013 | 2 | STEEL ROD, COATED DOWEL, JOINT ASSY | LB | 0.00000 | 0.00000
884E10050 | 9" PORTLAND CEMENT CONCRETE PAVEMENT (7 YEAR WARRANTY) | SY | 67501 | 2 | 5/8"X6" HOOK BOLT | EACH | 0.00000 | 0.00000
884E10050 | 9" PORTLAND CEMENT CONCRETE PAVEMENT (7 YEAR WARRANTY) | SY | 67502 | 2 | 5/8"X8" HOOK BOLT | EACH | 0.00000 | 0.00000
884E10050 | 9" PORTLAND CEMENT CONCRETE PAVEMENT (7 YEAR WARRANTY) | SY | 67503 | 2 | HOOK BOLT COUPLER | EACH | 0.00000 | 0.00000
884E10050 | 9" PORTLAND CEMENT CONCRETE PAVEMENT (7 YEAR WARRANTY) | SY | 67504 | 3 | 5/8"X12" WIGGLE BOLT | EACH | 0.00000 | 0.00000
884E10050 | 9" PORTLAND CEMENT CONCRETE PAVEMENT (7 YEAR WARRANTY) | SY | 67601A | 3 | EXPANSION SHIELD ANCHOR, TYPE A | EACH | 0.00000 | 0.00000
884E10051 | 9" PORTLAND CEMENT CONCRETE PAVEMENT (7 YEAR WARRANTY), AS PER PLAN | SY | 21501 | 1 | CONCRETE PORTLAND CEMENT CLASS C | CY | 0.25000 | 0.25000
884E10051 | 9" PORTLAND CEMENT CONCRETE PAVEMENT (7 YEAR WARRANTY), AS PER PLAN | SY | 21501133 | 1 | CONCRETE PORTLAND CEMENT CLASS C W/#8'S | CY | 0.25000 | 0.25000
884E10051 | 9" PORTLAND CEMENT CONCRETE PAVEMENT (7 YEAR WARRANTY), AS PER PLAN | SY | 21504 | 1 | CONCRETE PORTLAND CEMENT CLASS C OPT 1 | CY | 0.25000 | 0.25000
884E10051 | 9" PORTLAND CEMENT CONCRETE PAVEMENT (7 YEAR WARRANTY), AS PER PLAN | SY | 21504133 | 1 | CONC PORTLAND CEMENT CLASS C OPT1 W/#8'S | CY | 0.25000 | 0.25000
884E10051 | 9" PORTLAND CEMENT CONCRETE PAVEMENT (7 YEAR WARRANTY), AS PER PLAN | SY | 21507 | 1 | CONCRETE PORTLAND CEMENT CLASS C OPT 2 | CY | 0.25000 | 0.25000
884E10051 | 9" PORTLAND CEMENT CONCRETE PAVEMENT (7 YEAR WARRANTY), AS PER PLAN | SY | 21507133 | 1 | CONC PORTLAND CEMENT CLASS C OPT2 W/#8'S | CY | 0.25000 | 0.25000
884E10051 | 9" PORTLAND CEMENT CONCRETE PAVEMENT (7 YEAR WARRANTY), AS PER PLAN | SY | 21528 | 1 | CONCRETE PORTLAND CEMENT CLASS C OPT 3 | CY | 0.25000 | 0.25000
884E10051 | 9" PORTLAND CEMENT CONCRETE PAVEMENT (7 YEAR WARRANTY), AS PER PLAN | SY | 42406OH | 2 | 2006 WHITE CURE TYPE 2 CLASS A OR B | GAL | 0.00000 | 0.00000
884E10051 | 9" PORTLAND CEMENT CONCRETE PAVEMENT (7 YEAR WARRANTY), AS PER PLAN | SY | 61606 | 2 | PREFORMED ELASTOMERIC COMPRESSION SEAL | FT | 0.00000 | 0.00000
884E10051 | 9" PORTLAND CEMENT CONCRETE PAVEMENT (7 YEAR WARRANTY), AS PER PLAN | SY | 61607 | 2 | JOINT & CRACK SEALER, HOT APPLIED 705.04 | LB | 0.00000 | 0.00000
884E10051 | 9" PORTLAND CEMENT CONCRETE PAVEMENT (7 YEAR WARRANTY), AS PER PLAN | SY | 619100 | 2 | PREFORMED EXPANSION JOINT FILLER 1" | SF | 0.00000 | 0.00000
884E10051 | 9" PORTLAND CEMENT CONCRETE PAVEMENT (7 YEAR WARRANTY), AS PER PLAN | SY | 62640 | 2 | REINFORCING, UNCOATED GRADE 40 | LB | 0.00000 | 0.00000
884E10051 | 9" PORTLAND CEMENT CONCRETE PAVEMENT (7 YEAR WARRANTY), AS PER PLAN | SY | 62650 | 2 | REINFORCING, UNCOATED GRADE 50 | LB | 0.00000 | 0.00000
884E10051 | 9" PORTLAND CEMENT CONCRETE PAVEMENT (7 YEAR WARRANTY), AS PER PLAN | SY | 62660 | 2 | REINFORCING, UNCOATED GRADE 60 | LB | 0.00000 | 0.00000
884E10051 | 9" PORTLAND CEMENT CONCRETE PAVEMENT (7 YEAR WARRANTY), AS PER PLAN | SY | 62675 | 2 | REINFORCING, UNCOATED GRADE 75 | LB | 0.00000 | 0.00000
884E10051 | 9" PORTLAND CEMENT CONCRETE PAVEMENT (7 YEAR WARRANTY), AS PER PLAN | SY | 62712D | 2 | REINFORCING,WELDED DEFORMED WIRE FABRIC | SF | 0.00000 | 0.00000
884E10051 | 9" PORTLAND CEMENT CONCRETE PAVEMENT (7 YEAR WARRANTY), AS PER PLAN | SY | 63013 | 2 | STEEL ROD, COATED DOWEL, JOINT ASSY | LB | 0.00000 | 0.00000
884E10051 | 9" PORTLAND CEMENT CONCRETE PAVEMENT (7 YEAR WARRANTY), AS PER PLAN | SY | 67501 | 2 | 5/8"X6" HOOK BOLT | EACH | 0.00000 | 0.00000
884E10051 | 9" PORTLAND CEMENT CONCRETE PAVEMENT (7 YEAR WARRANTY), AS PER PLAN | SY | 67502 | 2 | 5/8"X8" HOOK BOLT | EACH | 0.00000 | 0.00000
884E10051 | 9" PORTLAND CEMENT CONCRETE PAVEMENT (7 YEAR WARRANTY), AS PER PLAN | SY | 67503 | 2 | HOOK BOLT COUPLER | EACH | 0.00000 | 0.00000
884E10051 | 9" PORTLAND CEMENT CONCRETE PAVEMENT (7 YEAR WARRANTY), AS PER PLAN | SY | 67504 | 2 | 5/8"X12" WIGGLE BOLT | EACH | 0.00000 | 0.00000
884E10051 | 9" PORTLAND CEMENT CONCRETE PAVEMENT (7 YEAR WARRANTY), AS PER PLAN | SY | 67601A | 2 | EXPANSION SHIELD ANCHOR, TYPE A | EACH | 0.00000 | 0.00000
884E10080 | 9.5" PORTLAND CEMENT CONCRETE PAVEMENT (7 YEAR WARRANTY) | SY | 21501 | 1 | CONCRETE PORTLAND CEMENT CLASS C | CY | 0.26389 | 0.26389
884E10080 | 9.5" PORTLAND CEMENT CONCRETE PAVEMENT (7 YEAR WARRANTY) | SY | 21501133 | 1 | CONCRETE PORTLAND CEMENT CLASS C W/#8'S | CY | 0.26389 | 0.26389
884E10080 | 9.5" PORTLAND CEMENT CONCRETE PAVEMENT (7 YEAR WARRANTY) | SY | 21504 | 1 | CONCRETE PORTLAND CEMENT CLASS C OPT 1 | CY | 0.26389 | 0.26389
884E10080 | 9.5" PORTLAND CEMENT CONCRETE PAVEMENT (7 YEAR WARRANTY) | SY | 21504133 | 1 | CONC PORTLAND CEMENT CLASS C OPT1 W/#8'S | CY | 0.26389 | 0.26389
884E10080 | 9.5" PORTLAND CEMENT CONCRETE PAVEMENT (7 YEAR WARRANTY) | SY | 21507 | 1 | CONCRETE PORTLAND CEMENT CLASS C OPT 2 | CY | 0.26389 | 0.26389
884E10080 | 9.5" PORTLAND CEMENT CONCRETE PAVEMENT (7 YEAR WARRANTY) | SY | 21507133 | 1 | CONC PORTLAND CEMENT CLASS C OPT2 W/#8'S | CY | 0.26389 | 0.26389
884E10080 | 9.5" PORTLAND CEMENT CONCRETE PAVEMENT (7 YEAR WARRANTY) | SY | 21528 | 1 | CONCRETE PORTLAND CEMENT CLASS C OPT 3 | CY | 0.26389 | 0.26389
884E10080 | 9.5" PORTLAND CEMENT CONCRETE PAVEMENT (7 YEAR WARRANTY) | SY | 42406OH | 2 | 2006 WHITE CURE TYPE 2 CLASS A OR B | GAL | 0.00000 | 0.00000
884E10080 | 9.5" PORTLAND CEMENT CONCRETE PAVEMENT (7 YEAR WARRANTY) | SY | 61606 | 2 | PREFORMED ELASTOMERIC COMPRESSION SEAL | FT | 0.00000 | 0.00000
884E10080 | 9.5" PORTLAND CEMENT CONCRETE PAVEMENT (7 YEAR WARRANTY) | SY | 61607 | 2 | JOINT & CRACK SEALER, HOT APPLIED 705.04 | LB | 0.00000 | 0.00000
884E10080 | 9.5" PORTLAND CEMENT CONCRETE PAVEMENT (7 YEAR WARRANTY) | SY | 619100 | 2 | PREFORMED EXPANSION JOINT FILLER 1" | SF | 0.00000 | 0.00000
884E10080 | 9.5" PORTLAND CEMENT CONCRETE PAVEMENT (7 YEAR WARRANTY) | SY | 62640 | 2 | REINFORCING, UNCOATED GRADE 40 | LB | 0.00000 | 0.00000
884E10080 | 9.5" PORTLAND CEMENT CONCRETE PAVEMENT (7 YEAR WARRANTY) | SY | 62650 | 2 | REINFORCING, UNCOATED GRADE 50 | LB | 0.00000 | 0.00000
884E10080 | 9.5" PORTLAND CEMENT CONCRETE PAVEMENT (7 YEAR WARRANTY) | SY | 62660 | 2 | REINFORCING, UNCOATED GRADE 60 | LB | 0.00000 | 0.00000
884E10080 | 9.5" PORTLAND CEMENT CONCRETE PAVEMENT (7 YEAR WARRANTY) | SY | 62675 | 2 | REINFORCING, UNCOATED GRADE 75 | LB | 0.00000 | 0.00000
884E10080 | 9.5" PORTLAND CEMENT CONCRETE PAVEMENT (7 YEAR WARRANTY) | SY | 62710 | 2 | REINFORCING, WELDED WIRE FABRIC | SF | 0.00000 | 0.00000
884E10080 | 9.5" PORTLAND CEMENT CONCRETE PAVEMENT (7 YEAR WARRANTY) | SY | 62712D | 2 | REINFORCING,WELDED DEFORMED WIRE FABRIC | SF | 0.00000 | 0.00000
884E10080 | 9.5" PORTLAND CEMENT CONCRETE PAVEMENT (7 YEAR WARRANTY) | SY | 67501 | 2 | 5/8"X6" HOOK BOLT | EACH | 0.00000 | 0.00000
884E10080 | 9.5" PORTLAND CEMENT CONCRETE PAVEMENT (7 YEAR WARRANTY) | SY | 67502 | 2 | 5/8"X8" HOOK BOLT | EACH | 0.00000 | 0.00000
884E10080 | 9.5" PORTLAND CEMENT CONCRETE PAVEMENT (7 YEAR WARRANTY) | SY | 67503 | 2 | HOOK BOLT COUPLER | EACH | 0.00000 | 0.00000
884E10100 | 10" PORTLAND CEMENT CONCRETE PAVEMENT (7 YEAR WARRANTY) | SY | 21501 | 1 | CONCRETE PORTLAND CEMENT CLASS C | CY | 0.27778 | 0.27778
884E10100 | 10" PORTLAND CEMENT CONCRETE PAVEMENT (7 YEAR WARRANTY) | SY | 21501133 | 1 | CONCRETE PORTLAND CEMENT CLASS C W/#8'S | CY | 0.27778 | 0.27778
884E10100 | 10" PORTLAND CEMENT CONCRETE PAVEMENT (7 YEAR WARRANTY) | SY | 21504 | 1 | CONCRETE PORTLAND CEMENT CLASS C OPT 1 | CY | 0.27778 | 0.27778
884E10100 | 10" PORTLAND CEMENT CONCRETE PAVEMENT (7 YEAR WARRANTY) | SY | 21504133 | 1 | CONC PORTLAND CEMENT CLASS C OPT1 W/#8'S | CY | 0.27778 | 0.27778
884E10100 | 10" PORTLAND CEMENT CONCRETE PAVEMENT (7 YEAR WARRANTY) | SY | 21507 | 1 | CONCRETE PORTLAND CEMENT CLASS C OPT 2 | CY | 0.27778 | 0.27778
884E10100 | 10" PORTLAND CEMENT CONCRETE PAVEMENT (7 YEAR WARRANTY) | SY | 21507133 | 1 | CONC PORTLAND CEMENT CLASS C OPT2 W/#8'S | CY | 0.27778 | 0.27778
884E10100 | 10" PORTLAND CEMENT CONCRETE PAVEMENT (7 YEAR WARRANTY) | SY | 21528 | 1 | CONCRETE PORTLAND CEMENT CLASS C OPT 3 | CY | 0.27778 | 0.27778
884E10100 | 10" PORTLAND CEMENT CONCRETE PAVEMENT (7 YEAR WARRANTY) | SY | 42406OH | 2 | 2006 WHITE CURE TYPE 2 CLASS A OR B | GAL | 0.00000 | 0.00000
884E10100 | 10" PORTLAND CEMENT CONCRETE PAVEMENT (7 YEAR WARRANTY) | SY | 61606 | 2 | PREFORMED ELASTOMERIC COMPRESSION SEAL | FT | 0.00000 | 0.00000
884E10100 | 10" PORTLAND CEMENT CONCRETE PAVEMENT (7 YEAR WARRANTY) | SY | 61607 | 2 | JOINT & CRACK SEALER, HOT APPLIED 705.04 | LB | 0.00000 | 0.00000
884E10100 | 10" PORTLAND CEMENT CONCRETE PAVEMENT (7 YEAR WARRANTY) | SY | 619100 | 2 | PREFORMED EXPANSION JOINT FILLER 1" | SF | 0.00000 | 0.00000
884E10100 | 10" PORTLAND CEMENT CONCRETE PAVEMENT (7 YEAR WARRANTY) | SY | 62640 | 2 | REINFORCING, UNCOATED GRADE 40 | LB | 0.00000 | 0.00000
884E10100 | 10" PORTLAND CEMENT CONCRETE PAVEMENT (7 YEAR WARRANTY) | SY | 62650 | 2 | REINFORCING, UNCOATED GRADE 50 | LB | 0.00000 | 0.00000
884E10100 | 10" PORTLAND CEMENT CONCRETE PAVEMENT (7 YEAR WARRANTY) | SY | 62660 | 2 | REINFORCING, UNCOATED GRADE 60 | LB | 0.00000 | 0.00000
884E10100 | 10" PORTLAND CEMENT CONCRETE PAVEMENT (7 YEAR WARRANTY) | SY | 62675 | 2 | REINFORCING, UNCOATED GRADE 75 | LB | 0.00000 | 0.00000
884E10100 | 10" PORTLAND CEMENT CONCRETE PAVEMENT (7 YEAR WARRANTY) | SY | 62710 | 2 | REINFORCING, WELDED WIRE FABRIC | SF | 0.00000 | 0.00000
884E10100 | 10" PORTLAND CEMENT CONCRETE PAVEMENT (7 YEAR WARRANTY) | SY | 62712D | 2 | REINFORCING,WELDED DEFORMED WIRE FABRIC | SF | 0.00000 | 0.00000
884E10100 | 10" PORTLAND CEMENT CONCRETE PAVEMENT (7 YEAR WARRANTY) | SY | 63013 | 2 | STEEL ROD, COATED DOWEL, JOINT ASSY | LB | 0.00000 | 0.00000
884E10100 | 10" PORTLAND CEMENT CONCRETE PAVEMENT (7 YEAR WARRANTY) | SY | 67501 | 2 | 5/8"X6" HOOK BOLT | EACH | 0.00000 | 0.00000
884E10100 | 10" PORTLAND CEMENT CONCRETE PAVEMENT (7 YEAR WARRANTY) | SY | 67502 | 2 | 5/8"X8" HOOK BOLT | EACH | 0.00000 | 0.00000
884E10100 | 10" PORTLAND CEMENT CONCRETE PAVEMENT (7 YEAR WARRANTY) | SY | 67503 | 2 | HOOK BOLT COUPLER | EACH | 0.00000 | 0.00000
884E10100 | 10" PORTLAND CEMENT CONCRETE PAVEMENT (7 YEAR WARRANTY) | SY | 67504 | 3 | 5/8"X12" WIGGLE BOLT | EACH | 0.00000 | 0.00000
884E10100 | 10" PORTLAND CEMENT CONCRETE PAVEMENT (7 YEAR WARRANTY) | SY | 67601A | 3 | EXPANSION SHIELD ANCHOR, TYPE A | EACH | 0.00000 | 0.00000
884E10150 | 11" PORTLAND CEMENT CONCRETE PAVEMENT (7 YEAR WARRANTY) | SY | 21501 | 1 | CONCRETE PORTLAND CEMENT CLASS C | CY | 0.30556 | 0.30556
884E10150 | 11" PORTLAND CEMENT CONCRETE PAVEMENT (7 YEAR WARRANTY) | SY | 21501133 | 1 | CONCRETE PORTLAND CEMENT CLASS C W/#8'S | CY | 0.30556 | 0.30556
884E10150 | 11" PORTLAND CEMENT CONCRETE PAVEMENT (7 YEAR WARRANTY) | SY | 21504 | 1 | CONCRETE PORTLAND CEMENT CLASS C OPT 1 | CY | 0.30556 | 0.30556
884E10150 | 11" PORTLAND CEMENT CONCRETE PAVEMENT (7 YEAR WARRANTY) | SY | 21504133 | 1 | CONC PORTLAND CEMENT CLASS C OPT1 W/#8'S | CY | 0.30556 | 0.30556
884E10150 | 11" PORTLAND CEMENT CONCRETE PAVEMENT (7 YEAR WARRANTY) | SY | 21507 | 1 | CONCRETE PORTLAND CEMENT CLASS C OPT 2 | CY | 0.30556 | 0.30556
884E10150 | 11" PORTLAND CEMENT CONCRETE PAVEMENT (7 YEAR WARRANTY) | SY | 21507133 | 1 | CONC PORTLAND CEMENT CLASS C OPT2 W/#8'S | CY | 0.30556 | 0.30556
884E10150 | 11" PORTLAND CEMENT CONCRETE PAVEMENT (7 YEAR WARRANTY) | SY | 21528 | 1 | CONCRETE PORTLAND CEMENT CLASS C OPT 3 | CY | 0.30556 | 0.30556
884E10150 | 11" PORTLAND CEMENT CONCRETE PAVEMENT (7 YEAR WARRANTY) | SY | 42406OH | 2 | 2006 WHITE CURE TYPE 2 CLASS A OR B | GAL | 0.00000 | 0.00000
884E10150 | 11" PORTLAND CEMENT CONCRETE PAVEMENT (7 YEAR WARRANTY) | SY | 61606 | 2 | PREFORMED ELASTOMERIC COMPRESSION SEAL | FT | 0.00000 | 0.00000
884E10150 | 11" PORTLAND CEMENT CONCRETE PAVEMENT (7 YEAR WARRANTY) | SY | 61607 | 2 | JOINT & CRACK SEALER, HOT APPLIED 705.04 | LB | 0.00000 | 0.00000
884E10150 | 11" PORTLAND CEMENT CONCRETE PAVEMENT (7 YEAR WARRANTY) | SY | 619100 | 2 | PREFORMED EXPANSION JOINT FILLER 1" | SF | 0.00000 | 0.00000
884E10150 | 11" PORTLAND CEMENT CONCRETE PAVEMENT (7 YEAR WARRANTY) | SY | 62640 | 2 | REINFORCING, UNCOATED GRADE 40 | LB | 0.00000 | 0.00000
884E10150 | 11" PORTLAND CEMENT CONCRETE PAVEMENT (7 YEAR WARRANTY) | SY | 62650 | 2 | REINFORCING, UNCOATED GRADE 50 | LB | 0.00000 | 0.00000
884E10150 | 11" PORTLAND CEMENT CONCRETE PAVEMENT (7 YEAR WARRANTY) | SY | 62660 | 2 | REINFORCING, UNCOATED GRADE 60 | LB | 0.00000 | 0.00000
884E10150 | 11" PORTLAND CEMENT CONCRETE PAVEMENT (7 YEAR WARRANTY) | SY | 62675 | 2 | REINFORCING, UNCOATED GRADE 75 | LB | 0.00000 | 0.00000
884E10150 | 11" PORTLAND CEMENT CONCRETE PAVEMENT (7 YEAR WARRANTY) | SY | 62710 | 2 | REINFORCING, WELDED WIRE FABRIC | SF | 0.00000 | 0.00000
884E10150 | 11" PORTLAND CEMENT CONCRETE PAVEMENT (7 YEAR WARRANTY) | SY | 62712D | 2 | REINFORCING,WELDED DEFORMED WIRE FABRIC | SF | 0.00000 | 0.00000
884E10150 | 11" PORTLAND CEMENT CONCRETE PAVEMENT (7 YEAR WARRANTY) | SY | 63013 | 2 | STEEL ROD, COATED DOWEL, JOINT ASSY | LB | 0.00000 | 0.00000
884E10150 | 11" PORTLAND CEMENT CONCRETE PAVEMENT (7 YEAR WARRANTY) | SY | 67501 | 2 | 5/8"X6" HOOK BOLT | EACH | 0.00000 | 0.00000
884E10150 | 11" PORTLAND CEMENT CONCRETE PAVEMENT (7 YEAR WARRANTY) | SY | 67503 | 2 | HOOK BOLT COUPLER | EACH | 0.00000 | 0.00000
884E10150 | 11" PORTLAND CEMENT CONCRETE PAVEMENT (7 YEAR WARRANTY) | SY | 67504 | 3 | 5/8"X12" WIGGLE BOLT | EACH | 0.00000 | 0.00000
884E10150 | 11" PORTLAND CEMENT CONCRETE PAVEMENT (7 YEAR WARRANTY) | SY | 67601A | 3 | EXPANSION SHIELD ANCHOR, TYPE A | EACH | 0.00000 | 0.00000
884E10200 | 12" PORTLAND CEMENT CONCRETE PAVEMENT (7 YEAR WARRANTY) | SY | 21501 | 1 | CONCRETE PORTLAND CEMENT CLASS C | CY | 0.33333 | 0.33333
884E10200 | 12" PORTLAND CEMENT CONCRETE PAVEMENT (7 YEAR WARRANTY) | SY | 21501133 | 1 | CONCRETE PORTLAND CEMENT CLASS C W/#8'S | CY | 0.33333 | 0.33333
884E10200 | 12" PORTLAND CEMENT CONCRETE PAVEMENT (7 YEAR WARRANTY) | SY | 21504 | 1 | CONCRETE PORTLAND CEMENT CLASS C OPT 1 | CY | 0.33333 | 0.33333
884E10200 | 12" PORTLAND CEMENT CONCRETE PAVEMENT (7 YEAR WARRANTY) | SY | 21504133 | 1 | CONC PORTLAND CEMENT CLASS C OPT1 W/#8'S | CY | 0.33333 | 0.33333
884E10200 | 12" PORTLAND CEMENT CONCRETE PAVEMENT (7 YEAR WARRANTY) | SY | 21507 | 1 | CONCRETE PORTLAND CEMENT CLASS C OPT 2 | CY | 0.33333 | 0.33333
884E10200 | 12" PORTLAND CEMENT CONCRETE PAVEMENT (7 YEAR WARRANTY) | SY | 21507133 | 1 | CONC PORTLAND CEMENT CLASS C OPT2 W/#8'S | CY | 0.33333 | 0.33333
884E10200 | 12" PORTLAND CEMENT CONCRETE PAVEMENT (7 YEAR WARRANTY) | SY | 21528 | 1 | CONCRETE PORTLAND CEMENT CLASS C OPT 3 | CY | 0.33333 | 0.33333
884E10200 | 12" PORTLAND CEMENT CONCRETE PAVEMENT (7 YEAR WARRANTY) | SY | 42406OH | 2 | 2006 WHITE CURE TYPE 2 CLASS A OR B | GAL | 0.00000 | 0.00000
884E10200 | 12" PORTLAND CEMENT CONCRETE PAVEMENT (7 YEAR WARRANTY) | SY | 61606 | 2 | PREFORMED ELASTOMERIC COMPRESSION SEAL | FT | 0.00000 | 0.00000
884E10200 | 12" PORTLAND CEMENT CONCRETE PAVEMENT (7 YEAR WARRANTY) | SY | 61607 | 2 | JOINT & CRACK SEALER, HOT APPLIED 705.04 | LB | 0.00000 | 0.00000
884E10200 | 12" PORTLAND CEMENT CONCRETE PAVEMENT (7 YEAR WARRANTY) | SY | 619100 | 2 | PREFORMED EXPANSION JOINT FILLER 1" | SF | 0.00000 | 0.00000
884E10200 | 12" PORTLAND CEMENT CONCRETE PAVEMENT (7 YEAR WARRANTY) | SY | 62640 | 2 | REINFORCING, UNCOATED GRADE 40 | LB | 0.00000 | 0.00000
884E10200 | 12" PORTLAND CEMENT CONCRETE PAVEMENT (7 YEAR WARRANTY) | SY | 62650 | 2 | REINFORCING, UNCOATED GRADE 50 | LB | 0.00000 | 0.00000
884E10200 | 12" PORTLAND CEMENT CONCRETE PAVEMENT (7 YEAR WARRANTY) | SY | 62660 | 2 | REINFORCING, UNCOATED GRADE 60 | LB | 0.00000 | 0.00000
884E10200 | 12" PORTLAND CEMENT CONCRETE PAVEMENT (7 YEAR WARRANTY) | SY | 62675 | 2 | REINFORCING, UNCOATED GRADE 75 | LB | 0.00000 | 0.00000
884E10200 | 12" PORTLAND CEMENT CONCRETE PAVEMENT (7 YEAR WARRANTY) | SY | 62710 | 2 | REINFORCING, WELDED WIRE FABRIC | SF | 0.00000 | 0.00000
884E10200 | 12" PORTLAND CEMENT CONCRETE PAVEMENT (7 YEAR WARRANTY) | SY | 62712D | 2 | REINFORCING,WELDED DEFORMED WIRE FABRIC | SF | 0.00000 | 0.00000
884E10200 | 12" PORTLAND CEMENT CONCRETE PAVEMENT (7 YEAR WARRANTY) | SY | 63013 | 2 | STEEL ROD, COATED DOWEL, JOINT ASSY | LB | 0.00000 | 0.00000
884E10200 | 12" PORTLAND CEMENT CONCRETE PAVEMENT (7 YEAR WARRANTY) | SY | 67501 | 2 | 5/8"X6" HOOK BOLT | EACH | 0.00000 | 0.00000
884E10200 | 12" PORTLAND CEMENT CONCRETE PAVEMENT (7 YEAR WARRANTY) | SY | 67502 | 2 | 5/8"X8" HOOK BOLT | EACH | 0.00000 | 0.00000
884E10200 | 12" PORTLAND CEMENT CONCRETE PAVEMENT (7 YEAR WARRANTY) | SY | 67503 | 2 | HOOK BOLT COUPLER | EACH | 0.00000 | 0.00000
884E10200 | 12" PORTLAND CEMENT CONCRETE PAVEMENT (7 YEAR WARRANTY) | SY | 67504 | 3 | 5/8"X12" WIGGLE BOLT | EACH | 0.00000 | 0.00000
884E10200 | 12" PORTLAND CEMENT CONCRETE PAVEMENT (7 YEAR WARRANTY) | SY | 67601A | 3 | EXPANSION SHIELD ANCHOR, TYPE A | EACH | 0.00000 | 0.00000
884E10201 | 12" PORTLAND CEMENT CONCRETE PAVEMENT (7 YEAR WARRANTY), AS PER PLAN | SY | 21501 | 1 | CONCRETE PORTLAND CEMENT CLASS C | CY | 0.33333 | 0.33333
884E10201 | 12" PORTLAND CEMENT CONCRETE PAVEMENT (7 YEAR WARRANTY), AS PER PLAN | SY | 21501133 | 1 | CONCRETE PORTLAND CEMENT CLASS C W/#8'S | CY | 0.33333 | 0.33333
884E10201 | 12" PORTLAND CEMENT CONCRETE PAVEMENT (7 YEAR WARRANTY), AS PER PLAN | SY | 21504 | 1 | CONCRETE PORTLAND CEMENT CLASS C OPT 1 | CY | 0.33333 | 0.33333
884E10201 | 12" PORTLAND CEMENT CONCRETE PAVEMENT (7 YEAR WARRANTY), AS PER PLAN | SY | 21504133 | 1 | CONC PORTLAND CEMENT CLASS C OPT1 W/#8'S | CY | 0.33333 | 0.33333
884E10201 | 12" PORTLAND CEMENT CONCRETE PAVEMENT (7 YEAR WARRANTY), AS PER PLAN | SY | 21507 | 1 | CONCRETE PORTLAND CEMENT CLASS C OPT 2 | CY | 0.33333 | 0.33333
884E10201 | 12" PORTLAND CEMENT CONCRETE PAVEMENT (7 YEAR WARRANTY), AS PER PLAN | SY | 21507133 | 1 | CONC PORTLAND CEMENT CLASS C OPT2 W/#8'S | CY | 0.33333 | 0.33333
884E10201 | 12" PORTLAND CEMENT CONCRETE PAVEMENT (7 YEAR WARRANTY), AS PER PLAN | SY | 42406OH | 2 | 2006 WHITE CURE TYPE 2 CLASS A OR B | GAL | 0.00000 | 0.00000
884E10201 | 12" PORTLAND CEMENT CONCRETE PAVEMENT (7 YEAR WARRANTY), AS PER PLAN | SY | 61606 | 2 | PREFORMED ELASTOMERIC COMPRESSION SEAL | FT | 0.00000 | 0.00000
884E10201 | 12" PORTLAND CEMENT CONCRETE PAVEMENT (7 YEAR WARRANTY), AS PER PLAN | SY | 61607 | 2 | JOINT & CRACK SEALER, HOT APPLIED 705.04 | LB | 0.00000 | 0.00000
884E10201 | 12" PORTLAND CEMENT CONCRETE PAVEMENT (7 YEAR WARRANTY), AS PER PLAN | SY | 619100 | 2 | PREFORMED EXPANSION JOINT FILLER 1" | SF | 0.00000 | 0.00000
884E10201 | 12" PORTLAND CEMENT CONCRETE PAVEMENT (7 YEAR WARRANTY), AS PER PLAN | SY | 62640 | 2 | REINFORCING, UNCOATED GRADE 40 | LB | 0.00000 | 0.00000
884E10201 | 12" PORTLAND CEMENT CONCRETE PAVEMENT (7 YEAR WARRANTY), AS PER PLAN | SY | 62650 | 2 | REINFORCING, UNCOATED GRADE 50 | LB | 0.00000 | 0.00000
884E10201 | 12" PORTLAND CEMENT CONCRETE PAVEMENT (7 YEAR WARRANTY), AS PER PLAN | SY | 62660 | 2 | REINFORCING, UNCOATED GRADE 60 | LB | 0.00000 | 0.00000
884E10201 | 12" PORTLAND CEMENT CONCRETE PAVEMENT (7 YEAR WARRANTY), AS PER PLAN | SY | 62675 | 2 | REINFORCING, UNCOATED GRADE 75 | LB | 0.00000 | 0.00000
884E10201 | 12" PORTLAND CEMENT CONCRETE PAVEMENT (7 YEAR WARRANTY), AS PER PLAN | SY | 62710 | 2 | REINFORCING, WELDED WIRE FABRIC | SF | 0.00000 | 0.00000
884E10201 | 12" PORTLAND CEMENT CONCRETE PAVEMENT (7 YEAR WARRANTY), AS PER PLAN | SY | 62712D | 2 | REINFORCING,WELDED DEFORMED WIRE FABRIC | SF | 0.00000 | 0.00000
884E10240 | 12.5" PORTLAND CEMENT CONCRETE PAVEMENT (7 YEAR WARRANTY) | SY | 21501 | 1 | CONCRETE PORTLAND CEMENT CLASS C | CY | 0.34722 | 0.34722
884E10240 | 12.5" PORTLAND CEMENT CONCRETE PAVEMENT (7 YEAR WARRANTY) | SY | 21501133 | 1 | CONCRETE PORTLAND CEMENT CLASS C W/#8'S | CY | 0.34722 | 0.34722
884E10240 | 12.5" PORTLAND CEMENT CONCRETE PAVEMENT (7 YEAR WARRANTY) | SY | 21504 | 1 | CONCRETE PORTLAND CEMENT CLASS C OPT 1 | CY | 0.34722 | 0.34722
884E10240 | 12.5" PORTLAND CEMENT CONCRETE PAVEMENT (7 YEAR WARRANTY) | SY | 21504133 | 1 | CONC PORTLAND CEMENT CLASS C OPT1 W/#8'S | CY | 0.34722 | 0.34722
884E10240 | 12.5" PORTLAND CEMENT CONCRETE PAVEMENT (7 YEAR WARRANTY) | SY | 21507 | 1 | CONCRETE PORTLAND CEMENT CLASS C OPT 2 | CY | 0.34722 | 0.34722
884E10240 | 12.5" PORTLAND CEMENT CONCRETE PAVEMENT (7 YEAR WARRANTY) | SY | 21507133 | 1 | CONC PORTLAND CEMENT CLASS C OPT2 W/#8'S | CY | 0.34722 | 0.34722
884E10240 | 12.5" PORTLAND CEMENT CONCRETE PAVEMENT (7 YEAR WARRANTY) | SY | 21528 | 1 | CONCRETE PORTLAND CEMENT CLASS C OPT 3 | CY | 0.34722 | 0.34722
884E10240 | 12.5" PORTLAND CEMENT CONCRETE PAVEMENT (7 YEAR WARRANTY) | SY | 42406OH | 2 | 2006 WHITE CURE TYPE 2 CLASS A OR B | GAL | 0.00000 | 0.00000
884E10240 | 12.5" PORTLAND CEMENT CONCRETE PAVEMENT (7 YEAR WARRANTY) | SY | 61606 | 2 | PREFORMED ELASTOMERIC COMPRESSION SEAL | FT | 0.00000 | 0.00000
884E10240 | 12.5" PORTLAND CEMENT CONCRETE PAVEMENT (7 YEAR WARRANTY) | SY | 61607 | 2 | JOINT & CRACK SEALER, HOT APPLIED 705.04 | LB | 0.00000 | 0.00000
884E10240 | 12.5" PORTLAND CEMENT CONCRETE PAVEMENT (7 YEAR WARRANTY) | SY | 619100 | 2 | PREFORMED EXPANSION JOINT FILLER 1" | SF | 0.00000 | 0.00000
884E10240 | 12.5" PORTLAND CEMENT CONCRETE PAVEMENT (7 YEAR WARRANTY) | SY | 62640 | 2 | REINFORCING, UNCOATED GRADE 40 | LB | 0.00000 | 0.00000
884E10240 | 12.5" PORTLAND CEMENT CONCRETE PAVEMENT (7 YEAR WARRANTY) | SY | 62650 | 2 | REINFORCING, UNCOATED GRADE 50 | LB | 0.00000 | 0.00000
884E10240 | 12.5" PORTLAND CEMENT CONCRETE PAVEMENT (7 YEAR WARRANTY) | SY | 62660 | 2 | REINFORCING, UNCOATED GRADE 60 | LB | 0.00000 | 0.00000
884E10240 | 12.5" PORTLAND CEMENT CONCRETE PAVEMENT (7 YEAR WARRANTY) | SY | 62675 | 2 | REINFORCING, UNCOATED GRADE 75 | LB | 0.00000 | 0.00000
884E10240 | 12.5" PORTLAND CEMENT CONCRETE PAVEMENT (7 YEAR WARRANTY) | SY | 62710 | 2 | REINFORCING, WELDED WIRE FABRIC | SF | 0.00000 | 0.00000
884E10240 | 12.5" PORTLAND CEMENT CONCRETE PAVEMENT (7 YEAR WARRANTY) | SY | 62712D | 2 | REINFORCING,WELDED DEFORMED WIRE FABRIC | SF | 0.00000 | 0.00000
884E10240 | 12.5" PORTLAND CEMENT CONCRETE PAVEMENT (7 YEAR WARRANTY) | SY | 67501 | 2 | 5/8"X6" HOOK BOLT | EACH | 0.00000 | 0.00000
884E10240 | 12.5" PORTLAND CEMENT CONCRETE PAVEMENT (7 YEAR WARRANTY) | SY | 67502 | 2 | 5/8"X8" HOOK BOLT | EACH | 0.00000 | 0.00000
884E10240 | 12.5" PORTLAND CEMENT CONCRETE PAVEMENT (7 YEAR WARRANTY) | SY | 67503 | 2 | HOOK BOLT COUPLER | EACH | 0.00000 | 0.00000
884E10250 | 13" PORTLAND CEMENT CONCRETE PAVEMENT (7 YEAR WARRANTY) | SY | 21501 | 1 | CONCRETE PORTLAND CEMENT CLASS C | CY | 0.36111 | 0.36111
884E10250 | 13" PORTLAND CEMENT CONCRETE PAVEMENT (7 YEAR WARRANTY) | SY | 21501133 | 1 | CONCRETE PORTLAND CEMENT CLASS C W/#8'S | CY | 0.36111 | 0.36111
884E10250 | 13" PORTLAND CEMENT CONCRETE PAVEMENT (7 YEAR WARRANTY) | SY | 21504 | 1 | CONCRETE PORTLAND CEMENT CLASS C OPT 1 | CY | 0.36111 | 0.36111
884E10250 | 13" PORTLAND CEMENT CONCRETE PAVEMENT (7 YEAR WARRANTY) | SY | 21504133 | 1 | CONC PORTLAND CEMENT CLASS C OPT1 W/#8'S | CY | 0.36111 | 0.36111
884E10250 | 13" PORTLAND CEMENT CONCRETE PAVEMENT (7 YEAR WARRANTY) | SY | 21507 | 1 | CONCRETE PORTLAND CEMENT CLASS C OPT 2 | CY | 0.36111 | 0.36111
884E10250 | 13" PORTLAND CEMENT CONCRETE PAVEMENT (7 YEAR WARRANTY) | SY | 21507133 | 1 | CONC PORTLAND CEMENT CLASS C OPT2 W/#8'S | CY | 0.36111 | 0.36111
884E10250 | 13" PORTLAND CEMENT CONCRETE PAVEMENT (7 YEAR WARRANTY) | SY | 21528 | 1 | CONCRETE PORTLAND CEMENT CLASS C OPT 3 | CY | 0.36111 | 0.36111
884E10250 | 13" PORTLAND CEMENT CONCRETE PAVEMENT (7 YEAR WARRANTY) | SY | 61606 | 2 | PREFORMED ELASTOMERIC COMPRESSION SEAL | FT | 0.00000 | 0.00000
884E10250 | 13" PORTLAND CEMENT CONCRETE PAVEMENT (7 YEAR WARRANTY) | SY | 61607 | 2 | JOINT & CRACK SEALER, HOT APPLIED 705.04 | LB | 0.00000 | 0.00000
884E10250 | 13" PORTLAND CEMENT CONCRETE PAVEMENT (7 YEAR WARRANTY) | SY | 619100 | 2 | PREFORMED EXPANSION JOINT FILLER 1" | SF | 0.00000 | 0.00000
884E10250 | 13" PORTLAND CEMENT CONCRETE PAVEMENT (7 YEAR WARRANTY) | SY | 62640 | 2 | REINFORCING, UNCOATED GRADE 40 | LB | 0.00000 | 0.00000
884E10250 | 13" PORTLAND CEMENT CONCRETE PAVEMENT (7 YEAR WARRANTY) | SY | 62650 | 2 | REINFORCING, UNCOATED GRADE 50 | LB | 0.00000 | 0.00000
884E10250 | 13" PORTLAND CEMENT CONCRETE PAVEMENT (7 YEAR WARRANTY) | SY | 62660 | 2 | REINFORCING, UNCOATED GRADE 60 | LB | 0.00000 | 0.00000
884E10250 | 13" PORTLAND CEMENT CONCRETE PAVEMENT (7 YEAR WARRANTY) | SY | 62675 | 2 | REINFORCING, UNCOATED GRADE 75 | LB | 0.00000 | 0.00000
884E10250 | 13" PORTLAND CEMENT CONCRETE PAVEMENT (7 YEAR WARRANTY) | SY | 62710 | 2 | REINFORCING, WELDED WIRE FABRIC | SF | 0.00000 | 0.00000
884E10250 | 13" PORTLAND CEMENT CONCRETE PAVEMENT (7 YEAR WARRANTY) | SY | 62712D | 2 | REINFORCING,WELDED DEFORMED WIRE FABRIC | SF | 0.00000 | 0.00000
884E10250 | 13" PORTLAND CEMENT CONCRETE PAVEMENT (7 YEAR WARRANTY) | SY | 63013 | 2 | STEEL ROD, COATED DOWEL, JOINT ASSY | LB | 0.00000 | 0.00000
884E10250 | 13" PORTLAND CEMENT CONCRETE PAVEMENT (7 YEAR WARRANTY) | SY | 67501 | 2 | 5/8"X6" HOOK BOLT | EACH | 0.00000 | 0.00000
884E10250 | 13" PORTLAND CEMENT CONCRETE PAVEMENT (7 YEAR WARRANTY) | SY | 67502 | 2 | 5/8"X8" HOOK BOLT | EACH | 0.00000 | 0.00000
884E10250 | 13" PORTLAND CEMENT CONCRETE PAVEMENT (7 YEAR WARRANTY) | SY | 67503 | 2 | HOOK BOLT COUPLER | EACH | 0.00000 | 0.00000
884E10250 | 13" PORTLAND CEMENT CONCRETE PAVEMENT (7 YEAR WARRANTY) | SY | 67504 | 3 | 5/8"X12" WIGGLE BOLT | EACH | 0.00000 | 0.00000
884E10250 | 13" PORTLAND CEMENT CONCRETE PAVEMENT (7 YEAR WARRANTY) | SY | 67601A | 3 | EXPANSION SHIELD ANCHOR, TYPE A | EACH | 0.00000 | 0.00000
884E10270 | 13.5" PORTLAND CEMENT CONCRETE PAVEMENT (7 YEAR WARRANTY) | SY | 21501 | 1 | CONCRETE PORTLAND CEMENT CLASS C | CY | 0.37500 | 0.37500
884E10270 | 13.5" PORTLAND CEMENT CONCRETE PAVEMENT (7 YEAR WARRANTY) | SY | 21501133 | 1 | CONCRETE PORTLAND CEMENT CLASS C W/#8'S | CY | 0.37500 | 0.37500
884E10270 | 13.5" PORTLAND CEMENT CONCRETE PAVEMENT (7 YEAR WARRANTY) | SY | 21504 | 1 | CONCRETE PORTLAND CEMENT CLASS C OPT 1 | CY | 0.37500 | 0.37500
884E10270 | 13.5" PORTLAND CEMENT CONCRETE PAVEMENT (7 YEAR WARRANTY) | SY | 21504133 | 1 | CONC PORTLAND CEMENT CLASS C OPT1 W/#8'S | CY | 0.37500 | 0.37500
884E10270 | 13.5" PORTLAND CEMENT CONCRETE PAVEMENT (7 YEAR WARRANTY) | SY | 21507 | 1 | CONCRETE PORTLAND CEMENT CLASS C OPT 2 | CY | 0.37500 | 0.37500
884E10270 | 13.5" PORTLAND CEMENT CONCRETE PAVEMENT (7 YEAR WARRANTY) | SY | 21507133 | 1 | CONC PORTLAND CEMENT CLASS C OPT2 W/#8'S | CY | 0.37500 | 0.37500
884E10270 | 13.5" PORTLAND CEMENT CONCRETE PAVEMENT (7 YEAR WARRANTY) | SY | 21528 | 1 | CONCRETE PORTLAND CEMENT CLASS C OPT 3 | CY | 0.37500 | 0.37500
884E10270 | 13.5" PORTLAND CEMENT CONCRETE PAVEMENT (7 YEAR WARRANTY) | SY | 42406OH | 2 | 2006 WHITE CURE TYPE 2 CLASS A OR B | GAL | 0.00000 | 0.00000
884E10270 | 13.5" PORTLAND CEMENT CONCRETE PAVEMENT (7 YEAR WARRANTY) | SY | 61606 | 2 | PREFORMED ELASTOMERIC COMPRESSION SEAL | FT | 0.00000 | 0.00000
884E10270 | 13.5" PORTLAND CEMENT CONCRETE PAVEMENT (7 YEAR WARRANTY) | SY | 61607 | 2 | JOINT & CRACK SEALER, HOT APPLIED 705.04 | LB | 0.00000 | 0.00000
884E10270 | 13.5" PORTLAND CEMENT CONCRETE PAVEMENT (7 YEAR WARRANTY) | SY | 619100 | 2 | PREFORMED EXPANSION JOINT FILLER 1" | SF | 0.00000 | 0.00000
884E10270 | 13.5" PORTLAND CEMENT CONCRETE PAVEMENT (7 YEAR WARRANTY) | SY | 62640 | 2 | REINFORCING, UNCOATED GRADE 40 | LB | 0.00000 | 0.00000
884E10270 | 13.5" PORTLAND CEMENT CONCRETE PAVEMENT (7 YEAR WARRANTY) | SY | 62650 | 2 | REINFORCING, UNCOATED GRADE 50 | LB | 0.00000 | 0.00000
884E10270 | 13.5" PORTLAND CEMENT CONCRETE PAVEMENT (7 YEAR WARRANTY) | SY | 62660 | 2 | REINFORCING, UNCOATED GRADE 60 | LB | 0.00000 | 0.00000
884E10270 | 13.5" PORTLAND CEMENT CONCRETE PAVEMENT (7 YEAR WARRANTY) | SY | 62675 | 2 | REINFORCING, UNCOATED GRADE 75 | LB | 0.00000 | 0.00000
884E10270 | 13.5" PORTLAND CEMENT CONCRETE PAVEMENT (7 YEAR WARRANTY) | SY | 62710 | 2 | REINFORCING, WELDED WIRE FABRIC | SF | 0.00000 | 0.00000
884E10270 | 13.5" PORTLAND CEMENT CONCRETE PAVEMENT (7 YEAR WARRANTY) | SY | 62712D | 2 | REINFORCING,WELDED DEFORMED WIRE FABRIC | SF | 0.00000 | 0.00000
884E10270 | 13.5" PORTLAND CEMENT CONCRETE PAVEMENT (7 YEAR WARRANTY) | SY | 67501 | 2 | 5/8"X6" HOOK BOLT | EACH | 0.00000 | 0.00000
884E10270 | 13.5" PORTLAND CEMENT CONCRETE PAVEMENT (7 YEAR WARRANTY) | SY | 67502 | 2 | 5/8"X8" HOOK BOLT | EACH | 0.00000 | 0.00000
884E10270 | 13.5" PORTLAND CEMENT CONCRETE PAVEMENT (7 YEAR WARRANTY) | SY | 67503 | 2 | HOOK BOLT COUPLER | EACH | 0.00000 | 0.00000
884E10300 | 14" PORTLAND CEMENT CONCRETE PAVEMENT (7 YEAR WARRANTY) | SY | 21501 | 1 | CONCRETE PORTLAND CEMENT CLASS C | CY | 0.38889 | 0.38889
884E10300 | 14" PORTLAND CEMENT CONCRETE PAVEMENT (7 YEAR WARRANTY) | SY | 21501133 | 1 | CONCRETE PORTLAND CEMENT CLASS C W/#8'S | CY | 0.38889 | 0.38889
884E10300 | 14" PORTLAND CEMENT CONCRETE PAVEMENT (7 YEAR WARRANTY) | SY | 21504 | 1 | CONCRETE PORTLAND CEMENT CLASS C OPT 1 | CY | 0.38889 | 0.38889
884E10300 | 14" PORTLAND CEMENT CONCRETE PAVEMENT (7 YEAR WARRANTY) | SY | 21504133 | 1 | CONC PORTLAND CEMENT CLASS C OPT1 W/#8'S | CY | 0.38889 | 0.38889
884E10300 | 14" PORTLAND CEMENT CONCRETE PAVEMENT (7 YEAR WARRANTY) | SY | 21507 | 1 | CONCRETE PORTLAND CEMENT CLASS C OPT 2 | CY | 0.38889 | 0.38889
884E10300 | 14" PORTLAND CEMENT CONCRETE PAVEMENT (7 YEAR WARRANTY) | SY | 21507133 | 1 | CONC PORTLAND CEMENT CLASS C OPT2 W/#8'S | CY | 0.38889 | 0.38889
884E10300 | 14" PORTLAND CEMENT CONCRETE PAVEMENT (7 YEAR WARRANTY) | SY | 21528 | 1 | CONCRETE PORTLAND CEMENT CLASS C OPT 3 | CY | 0.38889 | 0.38889
884E10300 | 14" PORTLAND CEMENT CONCRETE PAVEMENT (7 YEAR WARRANTY) | SY | 42406OH | 2 | 2006 WHITE CURE TYPE 2 CLASS A OR B | GAL | 0.00000 | 0.00000
884E10300 | 14" PORTLAND CEMENT CONCRETE PAVEMENT (7 YEAR WARRANTY) | SY | 61606 | 2 | PREFORMED ELASTOMERIC COMPRESSION SEAL | FT | 0.00000 | 0.00000
884E10300 | 14" PORTLAND CEMENT CONCRETE PAVEMENT (7 YEAR WARRANTY) | SY | 61607 | 2 | JOINT & CRACK SEALER, HOT APPLIED 705.04 | LB | 0.00000 | 0.00000
884E10300 | 14" PORTLAND CEMENT CONCRETE PAVEMENT (7 YEAR WARRANTY) | SY | 619100 | 2 | PREFORMED EXPANSION JOINT FILLER 1" | SF | 0.00000 | 0.00000
884E10300 | 14" PORTLAND CEMENT CONCRETE PAVEMENT (7 YEAR WARRANTY) | SY | 62640 | 2 | REINFORCING, UNCOATED GRADE 40 | LB | 0.00000 | 0.00000
884E10300 | 14" PORTLAND CEMENT CONCRETE PAVEMENT (7 YEAR WARRANTY) | SY | 62650 | 2 | REINFORCING, UNCOATED GRADE 50 | LB | 0.00000 | 0.00000
884E10300 | 14" PORTLAND CEMENT CONCRETE PAVEMENT (7 YEAR WARRANTY) | SY | 62660 | 2 | REINFORCING, UNCOATED GRADE 60 | LB | 0.00000 | 0.00000
884E10300 | 14" PORTLAND CEMENT CONCRETE PAVEMENT (7 YEAR WARRANTY) | SY | 62675 | 2 | REINFORCING, UNCOATED GRADE 75 | LB | 0.00000 | 0.00000
884E10300 | 14" PORTLAND CEMENT CONCRETE PAVEMENT (7 YEAR WARRANTY) | SY | 62710 | 2 | REINFORCING, WELDED WIRE FABRIC | SF | 0.00000 | 0.00000
884E10300 | 14" PORTLAND CEMENT CONCRETE PAVEMENT (7 YEAR WARRANTY) | SY | 62712D | 2 | REINFORCING,WELDED DEFORMED WIRE FABRIC | SF | 0.00000 | 0.00000
884E10300 | 14" PORTLAND CEMENT CONCRETE PAVEMENT (7 YEAR WARRANTY) | SY | 63013 | 2 | STEEL ROD, COATED DOWEL, JOINT ASSY | LB | 0.00000 | 0.00000
884E10300 | 14" PORTLAND CEMENT CONCRETE PAVEMENT (7 YEAR WARRANTY) | SY | 67501 | 2 | 5/8"X6" HOOK BOLT | EACH | 0.00000 | 0.00000
884E10300 | 14" PORTLAND CEMENT CONCRETE PAVEMENT (7 YEAR WARRANTY) | SY | 67502 | 2 | 5/8"X8" HOOK BOLT | EACH | 0.00000 | 0.00000
884E10300 | 14" PORTLAND CEMENT CONCRETE PAVEMENT (7 YEAR WARRANTY) | SY | 67503 | 2 | HOOK BOLT COUPLER | EACH | 0.00000 | 0.00000
884E10300 | 14" PORTLAND CEMENT CONCRETE PAVEMENT (7 YEAR WARRANTY) | SY | 67504 | 3 | 5/8"X12" WIGGLE BOLT | EACH | 0.00000 | 0.00000
884E10300 | 14" PORTLAND CEMENT CONCRETE PAVEMENT (7 YEAR WARRANTY) | SY | 67601A | 3 | EXPANSION SHIELD ANCHOR, TYPE A | EACH | 0.00000 | 0.00000
884E10320 | 14.5" PORTLAND CEMENT CONCRETE PAVEMENT (7 YEAR WARRANTY) | SY | 21802 | 1 | CONCRETE PORTLAND CEMENT PAVEMENT 451 | SY | 0.00000 | 0.00000
884E10320 | 14.5" PORTLAND CEMENT CONCRETE PAVEMENT (7 YEAR WARRANTY) | SY | 21803 | 1 | CONCRETE PORTLAND CEMENT PAVEMENT 452 | SY | 0.00000 | 0.00000
884E10321 | 14.5" PORTLAND CEMENT CONCRETE PAVEMENT (7 YEAR WARRANTY), AS PER PLAN | SY | 21802 | 1 | CONCRETE PORTLAND CEMENT PAVEMENT 451 | SY | 0.00000 | 0.00000
884E10321 | 14.5" PORTLAND CEMENT CONCRETE PAVEMENT (7 YEAR WARRANTY), AS PER PLAN | SY | 21803 | 1 | CONCRETE PORTLAND CEMENT PAVEMENT 452 | SY | 0.00000 | 0.00000
884E10350 | 15" PORTLAND CEMENT CONCRETE PAVEMENT (7 YEAR WARRANTY) | SY | 21501 | 1 | CONCRETE PORTLAND CEMENT CLASS C | CY | 0.41667 | 0.41667
884E10350 | 15" PORTLAND CEMENT CONCRETE PAVEMENT (7 YEAR WARRANTY) | SY | 21501133 | 1 | CONCRETE PORTLAND CEMENT CLASS C W/#8'S | CY | 0.41667 | 0.41667
884E10350 | 15" PORTLAND CEMENT CONCRETE PAVEMENT (7 YEAR WARRANTY) | SY | 21504 | 1 | CONCRETE PORTLAND CEMENT CLASS C OPT 1 | CY | 0.41667 | 0.41667
884E10350 | 15" PORTLAND CEMENT CONCRETE PAVEMENT (7 YEAR WARRANTY) | SY | 21504133 | 1 | CONC PORTLAND CEMENT CLASS C OPT1 W/#8'S | CY | 0.41667 | 0.41667
884E10350 | 15" PORTLAND CEMENT CONCRETE PAVEMENT (7 YEAR WARRANTY) | SY | 21507 | 1 | CONCRETE PORTLAND CEMENT CLASS C OPT 2 | CY | 0.41667 | 0.41667
884E10350 | 15" PORTLAND CEMENT CONCRETE PAVEMENT (7 YEAR WARRANTY) | SY | 21507133 | 1 | CONC PORTLAND CEMENT CLASS C OPT2 W/#8'S | CY | 0.41667 | 0.41667
884E10350 | 15" PORTLAND CEMENT CONCRETE PAVEMENT (7 YEAR WARRANTY) | SY | 21528 | 1 | CONCRETE PORTLAND CEMENT CLASS C OPT 3 | CY | 0.41667 | 0.41667
884E10350 | 15" PORTLAND CEMENT CONCRETE PAVEMENT (7 YEAR WARRANTY) | SY | 42406OH | 2 | 2006 WHITE CURE TYPE 2 CLASS A OR B | GAL | 0.00000 | 0.00000
884E10350 | 15" PORTLAND CEMENT CONCRETE PAVEMENT (7 YEAR WARRANTY) | SY | 61606 | 2 | PREFORMED ELASTOMERIC COMPRESSION SEAL | FT | 0.00000 | 0.00000
884E10350 | 15" PORTLAND CEMENT CONCRETE PAVEMENT (7 YEAR WARRANTY) | SY | 61607 | 2 | JOINT & CRACK SEALER, HOT APPLIED 705.04 | LB | 0.00000 | 0.00000
884E10350 | 15" PORTLAND CEMENT CONCRETE PAVEMENT (7 YEAR WARRANTY) | SY | 619100 | 2 | PREFORMED EXPANSION JOINT FILLER 1" | SF | 0.00000 | 0.00000
884E10350 | 15" PORTLAND CEMENT CONCRETE PAVEMENT (7 YEAR WARRANTY) | SY | 62650 | 2 | REINFORCING, UNCOATED GRADE 50 | LB | 0.00000 | 0.00000
884E10350 | 15" PORTLAND CEMENT CONCRETE PAVEMENT (7 YEAR WARRANTY) | SY | 62660 | 2 | REINFORCING, UNCOATED GRADE 60 | LB | 0.00000 | 0.00000
884E10350 | 15" PORTLAND CEMENT CONCRETE PAVEMENT (7 YEAR WARRANTY) | SY | 62675 | 2 | REINFORCING, UNCOATED GRADE 75 | LB | 0.00000 | 0.00000
884E10350 | 15" PORTLAND CEMENT CONCRETE PAVEMENT (7 YEAR WARRANTY) | SY | 62710 | 2 | REINFORCING, WELDED WIRE FABRIC | SF | 0.00000 | 0.00000
884E10350 | 15" PORTLAND CEMENT CONCRETE PAVEMENT (7 YEAR WARRANTY) | SY | 62712D | 2 | REINFORCING,WELDED DEFORMED WIRE FABRIC | SF | 0.00000 | 0.00000
884E10350 | 15" PORTLAND CEMENT CONCRETE PAVEMENT (7 YEAR WARRANTY) | SY | 63013 | 2 | STEEL ROD, COATED DOWEL, JOINT ASSY | LB | 0.00000 | 0.00000
884E10350 | 15" PORTLAND CEMENT CONCRETE PAVEMENT (7 YEAR WARRANTY) | SY | 67501 | 2 | 5/8"X6" HOOK BOLT | EACH | 0.00000 | 0.00000
884E10350 | 15" PORTLAND CEMENT CONCRETE PAVEMENT (7 YEAR WARRANTY) | SY | 67502 | 2 | 5/8"X8" HOOK BOLT | EACH | 0.00000 | 0.00000
884E10350 | 15" PORTLAND CEMENT CONCRETE PAVEMENT (7 YEAR WARRANTY) | SY | 67503 | 2 | HOOK BOLT COUPLER | EACH | 0.00000 | 0.00000
884E10350 | 15" PORTLAND CEMENT CONCRETE PAVEMENT (7 YEAR WARRANTY) | SY | 67504 | 3 | 5/8"X12" WIGGLE BOLT | EACH | 0.00000 | 0.00000
884E10350 | 15" PORTLAND CEMENT CONCRETE PAVEMENT (7 YEAR WARRANTY) | SY | 67601A | 3 | EXPANSION SHIELD ANCHOR, TYPE A | EACH | 0.00000 | 0.00000
884E99000 | SPECIAL - PORTLAND CEMENT CONCRETE PAVEMENT (7 YEAR WARRANTY) | LS | 21501 | 1 | CONCRETE PORTLAND CEMENT CLASS C | CY | 0.00000 | 0.00000
884E99000 | SPECIAL - PORTLAND CEMENT CONCRETE PAVEMENT (7 YEAR WARRANTY) | LS | 21501133 | 1 | CONCRETE PORTLAND CEMENT CLASS C W/#8'S | CY | 0.00000 | 0.00000
884E99000 | SPECIAL - PORTLAND CEMENT CONCRETE PAVEMENT (7 YEAR WARRANTY) | LS | 21504 | 1 | CONCRETE PORTLAND CEMENT CLASS C OPT 1 | CY | 0.00000 | 0.00000
884E99000 | SPECIAL - PORTLAND CEMENT CONCRETE PAVEMENT (7 YEAR WARRANTY) | LS | 21504133 | 1 | CONC PORTLAND CEMENT CLASS C OPT1 W/#8'S | CY | 0.00000 | 0.00000
884E99000 | SPECIAL - PORTLAND CEMENT CONCRETE PAVEMENT (7 YEAR WARRANTY) | LS | 21507 | 1 | CONCRETE PORTLAND CEMENT CLASS C OPT 2 | CY | 0.00000 | 0.00000
884E99000 | SPECIAL - PORTLAND CEMENT CONCRETE PAVEMENT (7 YEAR WARRANTY) | LS | 21507133 | 1 | CONC PORTLAND CEMENT CLASS C OPT2 W/#8'S | CY | 0.00000 | 0.00000
884E99000 | SPECIAL - PORTLAND CEMENT CONCRETE PAVEMENT (7 YEAR WARRANTY) | LS | 21528 | 1 | CONCRETE PORTLAND CEMENT CLASS C OPT 3 | CY | 0.00000 | 0.00000
884E99000 | SPECIAL - PORTLAND CEMENT CONCRETE PAVEMENT (7 YEAR WARRANTY) | LS | 42406OH | 2 | 2006 WHITE CURE TYPE 2 CLASS A OR B | GAL | 0.00000 | 0.00000
884E99000 | SPECIAL - PORTLAND CEMENT CONCRETE PAVEMENT (7 YEAR WARRANTY) | LS | 61606 | 2 | PREFORMED ELASTOMERIC COMPRESSION SEAL | FT | 0.00000 | 0.00000
884E99000 | SPECIAL - PORTLAND CEMENT CONCRETE PAVEMENT (7 YEAR WARRANTY) | LS | 61607 | 2 | JOINT & CRACK SEALER, HOT APPLIED 705.04 | LB | 0.00000 | 0.00000
884E99000 | SPECIAL - PORTLAND CEMENT CONCRETE PAVEMENT (7 YEAR WARRANTY) | LS | 619100 | 2 | PREFORMED EXPANSION JOINT FILLER 1" | SF | 0.00000 | 0.00000
884E99000 | SPECIAL - PORTLAND CEMENT CONCRETE PAVEMENT (7 YEAR WARRANTY) | LS | 62640 | 2 | REINFORCING, UNCOATED GRADE 40 | LB | 0.00000 | 0.00000
884E99000 | SPECIAL - PORTLAND CEMENT CONCRETE PAVEMENT (7 YEAR WARRANTY) | LS | 62650 | 2 | REINFORCING, UNCOATED GRADE 50 | LB | 0.00000 | 0.00000
884E99000 | SPECIAL - PORTLAND CEMENT CONCRETE PAVEMENT (7 YEAR WARRANTY) | LS | 62660 | 2 | REINFORCING, UNCOATED GRADE 60 | LB | 0.00000 | 0.00000
884E99000 | SPECIAL - PORTLAND CEMENT CONCRETE PAVEMENT (7 YEAR WARRANTY) | LS | 62675 | 2 | REINFORCING, UNCOATED GRADE 75 | LB | 0.00000 | 0.00000
884E99000 | SPECIAL - PORTLAND CEMENT CONCRETE PAVEMENT (7 YEAR WARRANTY) | LS | 62710 | 2 | REINFORCING, WELDED WIRE FABRIC | SF | 0.00000 | 0.00000
884E99000 | SPECIAL - PORTLAND CEMENT CONCRETE PAVEMENT (7 YEAR WARRANTY) | LS | 62712D | 2 | REINFORCING,WELDED DEFORMED WIRE FABRIC | SF | 0.00000 | 0.00000
884E99000 | SPECIAL - PORTLAND CEMENT CONCRETE PAVEMENT (7 YEAR WARRANTY) | LS | 63013 | 2 | STEEL ROD, COATED DOWEL, JOINT ASSY | LB | 0.00000 | 0.00000
884E99000 | SPECIAL - PORTLAND CEMENT CONCRETE PAVEMENT (7 YEAR WARRANTY) | LS | 67501 | 2 | 5/8"X6" HOOK BOLT | EACH | 0.00000 | 0.00000
884E99000 | SPECIAL - PORTLAND CEMENT CONCRETE PAVEMENT (7 YEAR WARRANTY) | LS | 67502 | 2 | 5/8"X8" HOOK BOLT | EACH | 0.00000 | 0.00000
884E99000 | SPECIAL - PORTLAND CEMENT CONCRETE PAVEMENT (7 YEAR WARRANTY) | LS | 67503 | 2 | HOOK BOLT COUPLER | EACH | 0.00000 | 0.00000
884E99000 | SPECIAL - PORTLAND CEMENT CONCRETE PAVEMENT (7 YEAR WARRANTY) | LS | 67504 | 3 | 5/8"X12" WIGGLE BOLT | EACH | 0.00000 | 0.00000
884E99000 | SPECIAL - PORTLAND CEMENT CONCRETE PAVEMENT (7 YEAR WARRANTY) | LS | 67601A | 3 | EXPANSION SHIELD ANCHOR, TYPE A | EACH | 0.00000 | 0.00000
885E00060 | FIELD PAINTING STRUCTURAL STEEL, INTERMEDIATE COAT, WITH WARRANTY | SF | 40015 | 1 | OZEU INTERMEDIATE COAT RESIN & CURE | GAL | 0.00000 | 0.00000
885E00060 | FIELD PAINTING STRUCTURAL STEEL, INTERMEDIATE COAT, WITH WARRANTY | SF | 40022 | 2 | CAULKING/STRUCTURAL STEEL PAINT IN FIELD | GAL | 0.00000 | 0.00000
885E00066 | FIELD PAINTING STRUCTURAL STEEL, FINISH COAT, WITH WARRANTY | SF | 40020 | 1 | OZEU FINISH COAT, POLYURE RESIN & CURE | GAL | 0.00000 | 0.00000
885E00066 | FIELD PAINTING STRUCTURAL STEEL, FINISH COAT, WITH WARRANTY | SF | 40022 | 2 | CAULKING/STRUCTURAL STEEL PAINT IN FIELD | GAL | 0.00000 | 0.00000
885E00300 | FIELD PAINTING STRUCTURAL STEEL, INTERMEDIATE COAT, WITH WARRANTY | LS | 40015 | 1 | OZEU INTERMEDIATE COAT RESIN & CURE | GAL | 0.00000 | 0.00000
885E00300 | FIELD PAINTING STRUCTURAL STEEL, INTERMEDIATE COAT, WITH WARRANTY | LS | 40022 | 2 | CAULKING/STRUCTURAL STEEL PAINT IN FIELD | GAL | 0.00000 | 0.00000
885E00400 | FIELD PAINTING STRUCTURAL STEEL, FINISH COAT, WITH WARRANTY | LS | 40020 | 1 | OZEU FINISH COAT, POLYURE RESIN & CURE | GAL | 0.00000 | 0.00000
885E00400 | FIELD PAINTING STRUCTURAL STEEL, FINISH COAT, WITH WARRANTY | LS | 40022 | 2 | CAULKING/STRUCTURAL STEEL PAINT IN FIELD | GAL | 0.00000 | 0.00000
885E00800 | FIELD PAINTING STRUCTURAL STEEL, INTERMEDIATE COAT, WITH WARRANTY | LB | 40015 | 1 | OZEU INTERMEDIATE COAT RESIN & CURE | GAL | 0.00000 | 0.00000
885E00800 | FIELD PAINTING STRUCTURAL STEEL, INTERMEDIATE COAT, WITH WARRANTY | LB | 40022 | 2 | CAULKING/STRUCTURAL STEEL PAINT IN FIELD | GAL | 0.00000 | 0.00000
885E00850 | FIELD PAINTING STRUCTURAL STEEL, FINISH COAT, WITH WARRANTY | LB | 40020 | 1 | OZEU FINISH COAT, POLYURE RESIN & CURE | GAL | 0.00000 | 0.00000
885E00850 | FIELD PAINTING STRUCTURAL STEEL, FINISH COAT, WITH WARRANTY | LB | 40022 | 2 | CAULKING/STRUCTURAL STEEL PAINT IN FIELD | GAL | 0.00000 | 0.00000
885E10000 | FINAL INSPECTION REPAIR | EACH | 40004 | 1 | OZEU PAINT PRIMER:RESIN,CURE&PIGMENT | GAL | 0.00000 | 0.00000
885E10000 | FINAL INSPECTION REPAIR | EACH | 40015 | 1 | OZEU INTERMEDIATE COAT RESIN & CURE | GAL | 0.00000 | 0.00000
885E10000 | FINAL INSPECTION REPAIR | EACH | 40020 | 1 | OZEU FINISH COAT, POLYURE RESIN & CURE | GAL | 0.00000 | 0.00000
885E10000 | FINAL INSPECTION REPAIR | EACH | 40022 | 2 | CAULKING/STRUCTURAL STEEL PAINT IN FIELD | GAL | 0.00000 | 0.00000
886E10000 | HOT IN-PLACE RECYCLING WITH WARRANTY | SY | 100REJ | 2 | ASPHALT REJUVENATING AGENT | GAL | 0.00000 | 0.00000
886E10000 | HOT IN-PLACE RECYCLING WITH WARRANTY | SY | 177SHMR | 1 | HOT MIX, SURFACE RECYCLE IN PLACE | TON | 0.00000 | 0.00000
888E00900 | PORTLAND CEMENT CONCRETE PAVEMENT, 4" THICK (REINFORCED PER 451) | SY | 218QCQAP | 1 | CONCRETE PAVEMENT USING QC/QA | SY | 0.11111 | 0.11111
888E00900 | PORTLAND CEMENT CONCRETE PAVEMENT, 4" THICK (REINFORCED PER 451) | SY | 42406OH | 2 | 2006 WHITE CURE TYPE 2 CLASS A OR B | GAL | 0.00000 | 0.00000
888E00900 | PORTLAND CEMENT CONCRETE PAVEMENT, 4" THICK (REINFORCED PER 451) | SY | 61606 | 2 | PREFORMED ELASTOMERIC COMPRESSION SEAL | FT | 0.00000 | 0.00000
888E00900 | PORTLAND CEMENT CONCRETE PAVEMENT, 4" THICK (REINFORCED PER 451) | SY | 61607 | 2 | JOINT & CRACK SEALER, HOT APPLIED 705.04 | LB | 0.00000 | 0.00000
888E00900 | PORTLAND CEMENT CONCRETE PAVEMENT, 4" THICK (REINFORCED PER 451) | SY | 619100 | 2 | PREFORMED EXPANSION JOINT FILLER 1" | SF | 0.00000 | 0.00000
888E00900 | PORTLAND CEMENT CONCRETE PAVEMENT, 4" THICK (REINFORCED PER 451) | SY | 62640 | 2 | REINFORCING, UNCOATED GRADE 40 | LB | 0.00000 | 0.00000
888E00900 | PORTLAND CEMENT CONCRETE PAVEMENT, 4" THICK (REINFORCED PER 451) | SY | 62650 | 2 | REINFORCING, UNCOATED GRADE 50 | LB | 0.00000 | 0.00000
888E00900 | PORTLAND CEMENT CONCRETE PAVEMENT, 4" THICK (REINFORCED PER 451) | SY | 62660 | 2 | REINFORCING, UNCOATED GRADE 60 | LB | 0.00000 | 0.00000
888E00900 | PORTLAND CEMENT CONCRETE PAVEMENT, 4" THICK (REINFORCED PER 451) | SY | 62675 | 2 | REINFORCING, UNCOATED GRADE 75 | LB | 0.00000 | 0.00000
888E00900 | PORTLAND CEMENT CONCRETE PAVEMENT, 4" THICK (REINFORCED PER 451) | SY | 62710 | 2 | REINFORCING, WELDED WIRE FABRIC | SF | 0.00000 | 0.00000
888E00900 | PORTLAND CEMENT CONCRETE PAVEMENT, 4" THICK (REINFORCED PER 451) | SY | 62712D | 2 | REINFORCING,WELDED DEFORMED WIRE FABRIC | SF | 0.00000 | 0.00000
888E00900 | PORTLAND CEMENT CONCRETE PAVEMENT, 4" THICK (REINFORCED PER 451) | SY | 63013 | 2 | STEEL ROD, COATED DOWEL, JOINT ASSY | LB | 0.00000 | 0.00000
888E00900 | PORTLAND CEMENT CONCRETE PAVEMENT, 4" THICK (REINFORCED PER 451) | SY | 67501 | 2 | 5/8"X6" HOOK BOLT | EACH | 0.00000 | 0.00000
888E00900 | PORTLAND CEMENT CONCRETE PAVEMENT, 4" THICK (REINFORCED PER 451) | SY | 67502 | 2 | 5/8"X8" HOOK BOLT | EACH | 0.00000 | 0.00000
888E00900 | PORTLAND CEMENT CONCRETE PAVEMENT, 4" THICK (REINFORCED PER 451) | SY | 67503 | 2 | HOOK BOLT COUPLER | EACH | 0.00000 | 0.00000
888E01000 | PORTLAND CEMENT CONCRETE PAVEMENT, 6" THICK (REINFORCED PER 451) | SY | 218QCQAP | 1 | CONCRETE PAVEMENT USING QC/QA | SY | 0.16667 | 0.16667
888E01000 | PORTLAND CEMENT CONCRETE PAVEMENT, 6" THICK (REINFORCED PER 451) | SY | 42406OH | 2 | 2006 WHITE CURE TYPE 2 CLASS A OR B | GAL | 0.00000 | 0.00000
888E01000 | PORTLAND CEMENT CONCRETE PAVEMENT, 6" THICK (REINFORCED PER 451) | SY | 61606 | 2 | PREFORMED ELASTOMERIC COMPRESSION SEAL | FT | 0.00000 | 0.00000
888E01000 | PORTLAND CEMENT CONCRETE PAVEMENT, 6" THICK (REINFORCED PER 451) | SY | 61607 | 2 | JOINT & CRACK SEALER, HOT APPLIED 705.04 | LB | 0.00000 | 0.00000
888E01000 | PORTLAND CEMENT CONCRETE PAVEMENT, 6" THICK (REINFORCED PER 451) | SY | 619100 | 2 | PREFORMED EXPANSION JOINT FILLER 1" | SF | 0.00000 | 0.00000
888E01000 | PORTLAND CEMENT CONCRETE PAVEMENT, 6" THICK (REINFORCED PER 451) | SY | 62640 | 2 | REINFORCING, UNCOATED GRADE 40 | LB | 0.00000 | 0.00000
888E01000 | PORTLAND CEMENT CONCRETE PAVEMENT, 6" THICK (REINFORCED PER 451) | SY | 62650 | 2 | REINFORCING, UNCOATED GRADE 50 | LB | 0.00000 | 0.00000
888E01000 | PORTLAND CEMENT CONCRETE PAVEMENT, 6" THICK (REINFORCED PER 451) | SY | 62660 | 2 | REINFORCING, UNCOATED GRADE 60 | LB | 0.00000 | 0.00000
888E01000 | PORTLAND CEMENT CONCRETE PAVEMENT, 6" THICK (REINFORCED PER 451) | SY | 62675 | 2 | REINFORCING, UNCOATED GRADE 75 | LB | 0.00000 | 0.00000
888E01000 | PORTLAND CEMENT CONCRETE PAVEMENT, 6" THICK (REINFORCED PER 451) | SY | 62710 | 2 | REINFORCING, WELDED WIRE FABRIC | SF | 0.00000 | 0.00000
888E01000 | PORTLAND CEMENT CONCRETE PAVEMENT, 6" THICK (REINFORCED PER 451) | SY | 62712D | 2 | REINFORCING,WELDED DEFORMED WIRE FABRIC | SF | 0.00000 | 0.00000
888E01000 | PORTLAND CEMENT CONCRETE PAVEMENT, 6" THICK (REINFORCED PER 451) | SY | 63013 | 2 | STEEL ROD, COATED DOWEL, JOINT ASSY | LB | 0.00000 | 0.00000
888E01000 | PORTLAND CEMENT CONCRETE PAVEMENT, 6" THICK (REINFORCED PER 451) | SY | 67502 | 2 | 5/8"X8" HOOK BOLT | EACH | 0.00000 | 0.00000
888E01000 | PORTLAND CEMENT CONCRETE PAVEMENT, 6" THICK (REINFORCED PER 451) | SY | 67503 | 2 | HOOK BOLT COUPLER | EACH | 0.00000 | 0.00000
888E01200 | PORTLAND CEMENT CONCRETE PAVEMENT, 8" THICK (REINFORCED PER 451) | SY | 218QCQAP | 1 | CONCRETE PAVEMENT USING QC/QA | SY | 0.22222 | 0.22222
888E01200 | PORTLAND CEMENT CONCRETE PAVEMENT, 8" THICK (REINFORCED PER 451) | SY | 42406OH | 2 | 2006 WHITE CURE TYPE 2 CLASS A OR B | GAL | 0.00000 | 0.00000
888E01200 | PORTLAND CEMENT CONCRETE PAVEMENT, 8" THICK (REINFORCED PER 451) | SY | 61606 | 2 | PREFORMED ELASTOMERIC COMPRESSION SEAL | FT | 0.00000 | 0.00000
888E01200 | PORTLAND CEMENT CONCRETE PAVEMENT, 8" THICK (REINFORCED PER 451) | SY | 61607 | 2 | JOINT & CRACK SEALER, HOT APPLIED 705.04 | LB | 0.00000 | 0.00000
888E01200 | PORTLAND CEMENT CONCRETE PAVEMENT, 8" THICK (REINFORCED PER 451) | SY | 619100 | 2 | PREFORMED EXPANSION JOINT FILLER 1" | SF | 0.00000 | 0.00000
888E01200 | PORTLAND CEMENT CONCRETE PAVEMENT, 8" THICK (REINFORCED PER 451) | SY | 62640 | 2 | REINFORCING, UNCOATED GRADE 40 | LB | 0.00000 | 0.00000
888E01200 | PORTLAND CEMENT CONCRETE PAVEMENT, 8" THICK (REINFORCED PER 451) | SY | 62650 | 2 | REINFORCING, UNCOATED GRADE 50 | LB | 0.00000 | 0.00000
888E01200 | PORTLAND CEMENT CONCRETE PAVEMENT, 8" THICK (REINFORCED PER 451) | SY | 62660 | 2 | REINFORCING, UNCOATED GRADE 60 | LB | 0.00000 | 0.00000
888E01200 | PORTLAND CEMENT CONCRETE PAVEMENT, 8" THICK (REINFORCED PER 451) | SY | 62675 | 2 | REINFORCING, UNCOATED GRADE 75 | LB | 0.00000 | 0.00000
888E01200 | PORTLAND CEMENT CONCRETE PAVEMENT, 8" THICK (REINFORCED PER 451) | SY | 62710 | 2 | REINFORCING, WELDED WIRE FABRIC | SF | 0.00000 | 0.00000
888E01200 | PORTLAND CEMENT CONCRETE PAVEMENT, 8" THICK (REINFORCED PER 451) | SY | 62712D | 2 | REINFORCING,WELDED DEFORMED WIRE FABRIC | SF | 0.00000 | 0.00000
888E01200 | PORTLAND CEMENT CONCRETE PAVEMENT, 8" THICK (REINFORCED PER 451) | SY | 63013 | 2 | STEEL ROD, COATED DOWEL, JOINT ASSY | LB | 0.00000 | 0.00000
888E01200 | PORTLAND CEMENT CONCRETE PAVEMENT, 8" THICK (REINFORCED PER 451) | SY | 67501 | 2 | 5/8"X6" HOOK BOLT | EACH | 0.00000 | 0.00000
888E01200 | PORTLAND CEMENT CONCRETE PAVEMENT, 8" THICK (REINFORCED PER 451) | SY | 67502 | 2 | 5/8"X8" HOOK BOLT | EACH | 0.00000 | 0.00000
888E01200 | PORTLAND CEMENT CONCRETE PAVEMENT, 8" THICK (REINFORCED PER 451) | SY | 67503 | 2 | HOOK BOLT COUPLER | EACH | 0.00000 | 0.00000
888E01400 | PORTLAND CEMENT CONCRETE PAVEMENT, 10" THICK (REINFORCED PER 451) | SY | 218QCQAP | 1 | CONCRETE PAVEMENT USING QC/QA | SY | 0.27778 | 0.27778
888E01400 | PORTLAND CEMENT CONCRETE PAVEMENT, 10" THICK (REINFORCED PER 451) | SY | 42406OH | 2 | 2006 WHITE CURE TYPE 2 CLASS A OR B | GAL | 0.00000 | 0.00000
888E01400 | PORTLAND CEMENT CONCRETE PAVEMENT, 10" THICK (REINFORCED PER 451) | SY | 61606 | 2 | PREFORMED ELASTOMERIC COMPRESSION SEAL | FT | 0.00000 | 0.00000
888E01400 | PORTLAND CEMENT CONCRETE PAVEMENT, 10" THICK (REINFORCED PER 451) | SY | 61607 | 2 | JOINT & CRACK SEALER, HOT APPLIED 705.04 | LB | 0.00000 | 0.00000
888E01400 | PORTLAND CEMENT CONCRETE PAVEMENT, 10" THICK (REINFORCED PER 451) | SY | 619100 | 2 | PREFORMED EXPANSION JOINT FILLER 1" | SF | 0.00000 | 0.00000
888E01400 | PORTLAND CEMENT CONCRETE PAVEMENT, 10" THICK (REINFORCED PER 451) | SY | 62640 | 2 | REINFORCING, UNCOATED GRADE 40 | LB | 0.00000 | 0.00000
888E01400 | PORTLAND CEMENT CONCRETE PAVEMENT, 10" THICK (REINFORCED PER 451) | SY | 62650 | 2 | REINFORCING, UNCOATED GRADE 50 | LB | 0.00000 | 0.00000
888E01400 | PORTLAND CEMENT CONCRETE PAVEMENT, 10" THICK (REINFORCED PER 451) | SY | 62660 | 2 | REINFORCING, UNCOATED GRADE 60 | LB | 0.00000 | 0.00000
888E01400 | PORTLAND CEMENT CONCRETE PAVEMENT, 10" THICK (REINFORCED PER 451) | SY | 62675 | 2 | REINFORCING, UNCOATED GRADE 75 | LB | 0.00000 | 0.00000
888E01400 | PORTLAND CEMENT CONCRETE PAVEMENT, 10" THICK (REINFORCED PER 451) | SY | 62710 | 2 | REINFORCING, WELDED WIRE FABRIC | SF | 0.00000 | 0.00000
888E01400 | PORTLAND CEMENT CONCRETE PAVEMENT, 10" THICK (REINFORCED PER 451) | SY | 62712D | 2 | REINFORCING,WELDED DEFORMED WIRE FABRIC | SF | 0.00000 | 0.00000
888E01400 | PORTLAND CEMENT CONCRETE PAVEMENT, 10" THICK (REINFORCED PER 451) | SY | 63013 | 2 | STEEL ROD, COATED DOWEL, JOINT ASSY | LB | 0.00000 | 0.00000
888E01400 | PORTLAND CEMENT CONCRETE PAVEMENT, 10" THICK (REINFORCED PER 451) | SY | 67501 | 2 | 5/8"X6" HOOK BOLT | EACH | 0.00000 | 0.00000
888E01400 | PORTLAND CEMENT CONCRETE PAVEMENT, 10" THICK (REINFORCED PER 451) | SY | 67502 | 2 | 5/8"X8" HOOK BOLT | EACH | 0.00000 | 0.00000
888E01400 | PORTLAND CEMENT CONCRETE PAVEMENT, 10" THICK (REINFORCED PER 451) | SY | 67503 | 2 | HOOK BOLT COUPLER | EACH | 0.00000 | 0.00000
888E01500 | PORTLAND CEMENT CONCRETE PAVEMENT, 12" THICK (REINFORCED PER 451) | SY | 218QCQAP | 1 | CONCRETE PAVEMENT USING QC/QA | SY | 0.33333 | 0.33333
888E01500 | PORTLAND CEMENT CONCRETE PAVEMENT, 12" THICK (REINFORCED PER 451) | SY | 42406OH | 2 | 2006 WHITE CURE TYPE 2 CLASS A OR B | GAL | 0.00000 | 0.00000
888E01500 | PORTLAND CEMENT CONCRETE PAVEMENT, 12" THICK (REINFORCED PER 451) | SY | 61606 | 2 | PREFORMED ELASTOMERIC COMPRESSION SEAL | FT | 0.00000 | 0.00000
888E01500 | PORTLAND CEMENT CONCRETE PAVEMENT, 12" THICK (REINFORCED PER 451) | SY | 61607 | 2 | JOINT & CRACK SEALER, HOT APPLIED 705.04 | LB | 0.00000 | 0.00000
888E01500 | PORTLAND CEMENT CONCRETE PAVEMENT, 12" THICK (REINFORCED PER 451) | SY | 619100 | 2 | PREFORMED EXPANSION JOINT FILLER 1" | SF | 0.00000 | 0.00000
888E01500 | PORTLAND CEMENT CONCRETE PAVEMENT, 12" THICK (REINFORCED PER 451) | SY | 62640 | 2 | REINFORCING, UNCOATED GRADE 40 | LB | 0.00000 | 0.00000
888E01500 | PORTLAND CEMENT CONCRETE PAVEMENT, 12" THICK (REINFORCED PER 451) | SY | 62650 | 2 | REINFORCING, UNCOATED GRADE 50 | LB | 0.00000 | 0.00000
888E01500 | PORTLAND CEMENT CONCRETE PAVEMENT, 12" THICK (REINFORCED PER 451) | SY | 62660 | 2 | REINFORCING, UNCOATED GRADE 60 | LB | 0.00000 | 0.00000
888E01500 | PORTLAND CEMENT CONCRETE PAVEMENT, 12" THICK (REINFORCED PER 451) | SY | 62675 | 2 | REINFORCING, UNCOATED GRADE 75 | LB | 0.00000 | 0.00000
888E01500 | PORTLAND CEMENT CONCRETE PAVEMENT, 12" THICK (REINFORCED PER 451) | SY | 62710 | 2 | REINFORCING, WELDED WIRE FABRIC | SF | 0.00000 | 0.00000
888E01500 | PORTLAND CEMENT CONCRETE PAVEMENT, 12" THICK (REINFORCED PER 451) | SY | 62712D | 2 | REINFORCING,WELDED DEFORMED WIRE FABRIC | SF | 0.00000 | 0.00000
888E01500 | PORTLAND CEMENT CONCRETE PAVEMENT, 12" THICK (REINFORCED PER 451) | SY | 63013 | 2 | STEEL ROD, COATED DOWEL, JOINT ASSY | LB | 0.00000 | 0.00000
888E01500 | PORTLAND CEMENT CONCRETE PAVEMENT, 12" THICK (REINFORCED PER 451) | SY | 67501 | 2 | 5/8"X6" HOOK BOLT | EACH | 0.00000 | 0.00000
888E01500 | PORTLAND CEMENT CONCRETE PAVEMENT, 12" THICK (REINFORCED PER 451) | SY | 67502 | 2 | 5/8"X8" HOOK BOLT | EACH | 0.00000 | 0.00000
888E01500 | PORTLAND CEMENT CONCRETE PAVEMENT, 12" THICK (REINFORCED PER 451) | SY | 67503 | 2 | HOOK BOLT COUPLER | EACH | 0.00000 | 0.00000
888E09000 | PORTLAND CEMENT CONCRETE PAVEMENT, 4" THICK (NON-REINFORCED PER 452) | SY | 218QCQAP | 1 | CONCRETE PAVEMENT USING QC/QA | SY | 0.11111 | 0.11111
888E09000 | PORTLAND CEMENT CONCRETE PAVEMENT, 4" THICK (NON-REINFORCED PER 452) | SY | 42406OH | 2 | 2006 WHITE CURE TYPE 2 CLASS A OR B | GAL | 0.00000 | 0.00000
888E09000 | PORTLAND CEMENT CONCRETE PAVEMENT, 4" THICK (NON-REINFORCED PER 452) | SY | 61607 | 2 | JOINT & CRACK SEALER, HOT APPLIED 705.04 | LB | 0.00000 | 0.00000
888E09000 | PORTLAND CEMENT CONCRETE PAVEMENT, 4" THICK (NON-REINFORCED PER 452) | SY | 619100 | 2 | PREFORMED EXPANSION JOINT FILLER 1" | SF | 0.00000 | 0.00000
888E09000 | PORTLAND CEMENT CONCRETE PAVEMENT, 4" THICK (NON-REINFORCED PER 452) | SY | 63013 | 2 | STEEL ROD, COATED DOWEL, JOINT ASSY | LB | 0.00000 | 0.00000
888E09000 | PORTLAND CEMENT CONCRETE PAVEMENT, 4" THICK (NON-REINFORCED PER 452) | SY | 67501 | 2 | 5/8"X6" HOOK BOLT | EACH | 0.00000 | 0.00000
888E09000 | PORTLAND CEMENT CONCRETE PAVEMENT, 4" THICK (NON-REINFORCED PER 452) | SY | 67502 | 2 | 5/8"X8" HOOK BOLT | EACH | 0.00000 | 0.00000
888E09000 | PORTLAND CEMENT CONCRETE PAVEMENT, 4" THICK (NON-REINFORCED PER 452) | SY | 67503 | 2 | HOOK BOLT COUPLER | EACH | 0.00000 | 0.00000
888E10000 | PORTLAND CEMENT CONCRETE PAVEMENT, 6" THICK (NON-REINFORCED PER 452) | SY | 218QCQAP | 1 | CONCRETE PAVEMENT USING QC/QA | SY | 0.16667 | 0.16667
888E10000 | PORTLAND CEMENT CONCRETE PAVEMENT, 6" THICK (NON-REINFORCED PER 452) | SY | 42406OH | 2 | 2006 WHITE CURE TYPE 2 CLASS A OR B | GAL | 0.00000 | 0.00000
888E10000 | PORTLAND CEMENT CONCRETE PAVEMENT, 6" THICK (NON-REINFORCED PER 452) | SY | 61606 | 2 | PREFORMED ELASTOMERIC COMPRESSION SEAL | FT | 0.00000 | 0.00000
888E10000 | PORTLAND CEMENT CONCRETE PAVEMENT, 6" THICK (NON-REINFORCED PER 452) | SY | 61607 | 2 | JOINT & CRACK SEALER, HOT APPLIED 705.04 | LB | 0.00000 | 0.00000
888E10000 | PORTLAND CEMENT CONCRETE PAVEMENT, 6" THICK (NON-REINFORCED PER 452) | SY | 619100 | 2 | PREFORMED EXPANSION JOINT FILLER 1" | SF | 0.00000 | 0.00000
888E10000 | PORTLAND CEMENT CONCRETE PAVEMENT, 6" THICK (NON-REINFORCED PER 452) | SY | 63013 | 2 | STEEL ROD, COATED DOWEL, JOINT ASSY | LB | 0.00000 | 0.00000
888E10000 | PORTLAND CEMENT CONCRETE PAVEMENT, 6" THICK (NON-REINFORCED PER 452) | SY | 67501 | 2 | 5/8"X6" HOOK BOLT | EACH | 0.00000 | 0.00000
888E10000 | PORTLAND CEMENT CONCRETE PAVEMENT, 6" THICK (NON-REINFORCED PER 452) | SY | 67502 | 2 | 5/8"X8" HOOK BOLT | EACH | 0.00000 | 0.00000
888E10000 | PORTLAND CEMENT CONCRETE PAVEMENT, 6" THICK (NON-REINFORCED PER 452) | SY | 67503 | 2 | HOOK BOLT COUPLER | EACH | 0.00000 | 0.00000
888E12000 | PORTLAND CEMENT CONCRETE PAVEMENT, 8" THICK (NON-REINFORCED PER 452) | SY | 215QSC1 | 1 | QC/QA SUBSTRUCTURE CONC CLASS 1 4000 PSI | CY | 0.22220 | 0.22220
888E12000 | PORTLAND CEMENT CONCRETE PAVEMENT, 8" THICK (NON-REINFORCED PER 452) | SY | 218QCQAP | 1 | CONCRETE PAVEMENT USING QC/QA | SY | 0.22222 | 0.22222
888E12000 | PORTLAND CEMENT CONCRETE PAVEMENT, 8" THICK (NON-REINFORCED PER 452) | SY | 42406OH | 2 | 2006 WHITE CURE TYPE 2 CLASS A OR B | GAL | 0.00000 | 0.00000
888E12000 | PORTLAND CEMENT CONCRETE PAVEMENT, 8" THICK (NON-REINFORCED PER 452) | SY | 61606 | 2 | PREFORMED ELASTOMERIC COMPRESSION SEAL | FT | 0.00000 | 0.00000
888E12000 | PORTLAND CEMENT CONCRETE PAVEMENT, 8" THICK (NON-REINFORCED PER 452) | SY | 61607 | 2 | JOINT & CRACK SEALER, HOT APPLIED 705.04 | LB | 0.00000 | 0.00000
888E12000 | PORTLAND CEMENT CONCRETE PAVEMENT, 8" THICK (NON-REINFORCED PER 452) | SY | 619100 | 2 | PREFORMED EXPANSION JOINT FILLER 1" | SF | 0.00000 | 0.00000
888E12000 | PORTLAND CEMENT CONCRETE PAVEMENT, 8" THICK (NON-REINFORCED PER 452) | SY | 63013 | 2 | STEEL ROD, COATED DOWEL, JOINT ASSY | LB | 0.00000 | 0.00000
888E12000 | PORTLAND CEMENT CONCRETE PAVEMENT, 8" THICK (NON-REINFORCED PER 452) | SY | 67501 | 2 | 5/8"X6" HOOK BOLT | EACH | 0.00000 | 0.00000
888E12000 | PORTLAND CEMENT CONCRETE PAVEMENT, 8" THICK (NON-REINFORCED PER 452) | SY | 67502 | 2 | 5/8"X8" HOOK BOLT | EACH | 0.00000 | 0.00000
888E12000 | PORTLAND CEMENT CONCRETE PAVEMENT, 8" THICK (NON-REINFORCED PER 452) | SY | 67503 | 2 | HOOK BOLT COUPLER | EACH | 0.00000 | 0.00000
888E14000 | PORTLAND CEMENT CONCRETE PAVEMENT, 10" THICK (NON-REINFORCEDPER 452) | SY | 218QCQAP | 1 | CONCRETE PAVEMENT USING QC/QA | SY | 0.27778 | 0.27778
888E14000 | PORTLAND CEMENT CONCRETE PAVEMENT, 10" THICK (NON-REINFORCEDPER 452) | SY | 42406OH | 2 | 2006 WHITE CURE TYPE 2 CLASS A OR B | GAL | 0.00000 | 0.00000
888E14000 | PORTLAND CEMENT CONCRETE PAVEMENT, 10" THICK (NON-REINFORCEDPER 452) | SY | 61606 | 2 | PREFORMED ELASTOMERIC COMPRESSION SEAL | FT | 0.00000 | 0.00000
888E14000 | PORTLAND CEMENT CONCRETE PAVEMENT, 10" THICK (NON-REINFORCEDPER 452) | SY | 61607 | 2 | JOINT & CRACK SEALER, HOT APPLIED 705.04 | LB | 0.00000 | 0.00000
888E14000 | PORTLAND CEMENT CONCRETE PAVEMENT, 10" THICK (NON-REINFORCEDPER 452) | SY | 619100 | 2 | PREFORMED EXPANSION JOINT FILLER 1" | SF | 0.00000 | 0.00000
888E14000 | PORTLAND CEMENT CONCRETE PAVEMENT, 10" THICK (NON-REINFORCEDPER 452) | SY | 63013 | 2 | STEEL ROD, COATED DOWEL, JOINT ASSY | LB | 0.00000 | 0.00000
888E14000 | PORTLAND CEMENT CONCRETE PAVEMENT, 10" THICK (NON-REINFORCEDPER 452) | SY | 67501 | 2 | 5/8"X6" HOOK BOLT | EACH | 0.00000 | 0.00000
888E14000 | PORTLAND CEMENT CONCRETE PAVEMENT, 10" THICK (NON-REINFORCEDPER 452) | SY | 67502 | 2 | 5/8"X8" HOOK BOLT | EACH | 0.00000 | 0.00000
888E14000 | PORTLAND CEMENT CONCRETE PAVEMENT, 10" THICK (NON-REINFORCEDPER 452) | SY | 67503 | 2 | HOOK BOLT COUPLER | EACH | 0.00000 | 0.00000
888E14050 | PORTLAND CEMENT CONCRETE PAVEMENT, 11" THICK (NON-REINFORCEDPER 452) | SY | 218QCQAP | 1 | CONCRETE PAVEMENT USING QC/QA | SY | 0.27777 | 0.27777
888E14050 | PORTLAND CEMENT CONCRETE PAVEMENT, 11" THICK (NON-REINFORCEDPER 452) | SY | 42406OH | 2 | 2006 WHITE CURE TYPE 2 CLASS A OR B | GAL | 0.00000 | 0.00000
888E14050 | PORTLAND CEMENT CONCRETE PAVEMENT, 11" THICK (NON-REINFORCEDPER 452) | SY | 61606 | 2 | PREFORMED ELASTOMERIC COMPRESSION SEAL | FT | 0.00000 | 0.00000
888E14050 | PORTLAND CEMENT CONCRETE PAVEMENT, 11" THICK (NON-REINFORCEDPER 452) | SY | 61607 | 2 | JOINT & CRACK SEALER, HOT APPLIED 705.04 | LB | 0.00000 | 0.00000
888E14050 | PORTLAND CEMENT CONCRETE PAVEMENT, 11" THICK (NON-REINFORCEDPER 452) | SY | 619100 | 2 | PREFORMED EXPANSION JOINT FILLER 1" | SF | 0.00000 | 0.00000
888E14050 | PORTLAND CEMENT CONCRETE PAVEMENT, 11" THICK (NON-REINFORCEDPER 452) | SY | 63013 | 2 | STEEL ROD, COATED DOWEL, JOINT ASSY | LB | 0.00000 | 0.00000
888E14050 | PORTLAND CEMENT CONCRETE PAVEMENT, 11" THICK (NON-REINFORCEDPER 452) | SY | 67501 | 2 | 5/8"X6" HOOK BOLT | EACH | 0.00000 | 0.00000
888E14050 | PORTLAND CEMENT CONCRETE PAVEMENT, 11" THICK (NON-REINFORCEDPER 452) | SY | 67502 | 2 | 5/8"X8" HOOK BOLT | EACH | 0.00000 | 0.00000
888E14050 | PORTLAND CEMENT CONCRETE PAVEMENT, 11" THICK (NON-REINFORCEDPER 452) | SY | 67503 | 2 | HOOK BOLT COUPLER | EACH | 0.00000 | 0.00000
888E14051 | PORTLAND CEMENT CONCRETE PAVEMENT, 11" THICK (NON-REINFORCEDPER 452), AS PER PLAN | SY | 218QCQAP | 1 | CONCRETE PAVEMENT USING QC/QA | SY | 0.27777 | 0.27777
888E14051 | PORTLAND CEMENT CONCRETE PAVEMENT, 11" THICK (NON-REINFORCEDPER 452), AS PER PLAN | SY | 42406OH | 2 | 2006 WHITE CURE TYPE 2 CLASS A OR B | GAL | 0.00000 | 0.00000
888E14051 | PORTLAND CEMENT CONCRETE PAVEMENT, 11" THICK (NON-REINFORCEDPER 452), AS PER PLAN | SY | 61606 | 2 | PREFORMED ELASTOMERIC COMPRESSION SEAL | FT | 0.00000 | 0.00000
888E14051 | PORTLAND CEMENT CONCRETE PAVEMENT, 11" THICK (NON-REINFORCEDPER 452), AS PER PLAN | SY | 61607 | 2 | JOINT & CRACK SEALER, HOT APPLIED 705.04 | LB | 0.00000 | 0.00000
888E14051 | PORTLAND CEMENT CONCRETE PAVEMENT, 11" THICK (NON-REINFORCEDPER 452), AS PER PLAN | SY | 619100 | 2 | PREFORMED EXPANSION JOINT FILLER 1" | SF | 0.00000 | 0.00000
888E14051 | PORTLAND CEMENT CONCRETE PAVEMENT, 11" THICK (NON-REINFORCEDPER 452), AS PER PLAN | SY | 63013 | 2 | STEEL ROD, COATED DOWEL, JOINT ASSY | LB | 0.00000 | 0.00000
888E14051 | PORTLAND CEMENT CONCRETE PAVEMENT, 11" THICK (NON-REINFORCEDPER 452), AS PER PLAN | SY | 67501 | 2 | 5/8"X6" HOOK BOLT | EACH | 0.00000 | 0.00000
888E14051 | PORTLAND CEMENT CONCRETE PAVEMENT, 11" THICK (NON-REINFORCEDPER 452), AS PER PLAN | SY | 67502 | 2 | 5/8"X8" HOOK BOLT | EACH | 0.00000 | 0.00000
888E14051 | PORTLAND CEMENT CONCRETE PAVEMENT, 11" THICK (NON-REINFORCEDPER 452), AS PER PLAN | SY | 67503 | 2 | HOOK BOLT COUPLER | EACH | 0.00000 | 0.00000
888E14060 | PORTLAND CEMENT CONCRETE PAVEMENT, 11.5" THICK (NON-REINFORCED PER 452) | SY | 218QCQAP | 1 | CONCRETE PAVEMENT USING QC/QA | SY | 0.33333 | 0.33333
888E14060 | PORTLAND CEMENT CONCRETE PAVEMENT, 11.5" THICK (NON-REINFORCED PER 452) | SY | 42406OH | 2 | 2006 WHITE CURE TYPE 2 CLASS A OR B | GAL | 0.00000 | 0.00000
888E14060 | PORTLAND CEMENT CONCRETE PAVEMENT, 11.5" THICK (NON-REINFORCED PER 452) | SY | 61606 | 2 | PREFORMED ELASTOMERIC COMPRESSION SEAL | FT | 0.00000 | 0.00000
888E14060 | PORTLAND CEMENT CONCRETE PAVEMENT, 11.5" THICK (NON-REINFORCED PER 452) | SY | 61607 | 2 | JOINT & CRACK SEALER, HOT APPLIED 705.04 | LB | 0.00000 | 0.00000
888E14060 | PORTLAND CEMENT CONCRETE PAVEMENT, 11.5" THICK (NON-REINFORCED PER 452) | SY | 619100 | 2 | PREFORMED EXPANSION JOINT FILLER 1" | SF | 0.00000 | 0.00000
888E14060 | PORTLAND CEMENT CONCRETE PAVEMENT, 11.5" THICK (NON-REINFORCED PER 452) | SY | 63013 | 2 | STEEL ROD, COATED DOWEL, JOINT ASSY | LB | 0.00000 | 0.00000
888E14060 | PORTLAND CEMENT CONCRETE PAVEMENT, 11.5" THICK (NON-REINFORCED PER 452) | SY | 67501 | 2 | 5/8"X6" HOOK BOLT | EACH | 0.00000 | 0.00000
888E14060 | PORTLAND CEMENT CONCRETE PAVEMENT, 11.5" THICK (NON-REINFORCED PER 452) | SY | 67502 | 2 | 5/8"X8" HOOK BOLT | EACH | 0.00000 | 0.00000
888E14060 | PORTLAND CEMENT CONCRETE PAVEMENT, 11.5" THICK (NON-REINFORCED PER 452) | SY | 67503 | 2 | HOOK BOLT COUPLER | EACH | 0.00000 | 0.00000
888E15000 | PORTLAND CEMENT CONCRETE PAVEMENT, 12" THICK (NON-REINFORCEDPER 452) | SY | 218QCQAP | 1 | CONCRETE PAVEMENT USING QC/QA | SY | 0.33333 | 0.33333
888E15000 | PORTLAND CEMENT CONCRETE PAVEMENT, 12" THICK (NON-REINFORCEDPER 452) | SY | 42406OH | 2 | 2006 WHITE CURE TYPE 2 CLASS A OR B | GAL | 0.00000 | 0.00000
888E15000 | PORTLAND CEMENT CONCRETE PAVEMENT, 12" THICK (NON-REINFORCEDPER 452) | SY | 61606 | 2 | PREFORMED ELASTOMERIC COMPRESSION SEAL | FT | 0.00000 | 0.00000
888E15000 | PORTLAND CEMENT CONCRETE PAVEMENT, 12" THICK (NON-REINFORCEDPER 452) | SY | 61607 | 2 | JOINT & CRACK SEALER, HOT APPLIED 705.04 | LB | 0.00000 | 0.00000
888E15000 | PORTLAND CEMENT CONCRETE PAVEMENT, 12" THICK (NON-REINFORCEDPER 452) | SY | 619100 | 2 | PREFORMED EXPANSION JOINT FILLER 1" | SF | 0.00000 | 0.00000
888E15000 | PORTLAND CEMENT CONCRETE PAVEMENT, 12" THICK (NON-REINFORCEDPER 452) | SY | 63013 | 2 | STEEL ROD, COATED DOWEL, JOINT ASSY | LB | 0.00000 | 0.00000
888E15000 | PORTLAND CEMENT CONCRETE PAVEMENT, 12" THICK (NON-REINFORCEDPER 452) | SY | 67501 | 2 | 5/8"X6" HOOK BOLT | EACH | 0.00000 | 0.00000
888E15000 | PORTLAND CEMENT CONCRETE PAVEMENT, 12" THICK (NON-REINFORCEDPER 452) | SY | 67502 | 2 | 5/8"X8" HOOK BOLT | EACH | 0.00000 | 0.00000
888E15000 | PORTLAND CEMENT CONCRETE PAVEMENT, 12" THICK (NON-REINFORCEDPER 452) | SY | 67503 | 2 | HOOK BOLT COUPLER | EACH | 0.00000 | 0.00000
888E15010 | PORTLAND CEMENT CONCRETE PAVEMENT, 12.5" THICK (NON-REINFORCED PER 452) | SY | 218QCQAP | 1 | CONCRETE PAVEMENT USING QC/QA | SY | 0.38888 | 0.38888
888E15010 | PORTLAND CEMENT CONCRETE PAVEMENT, 12.5" THICK (NON-REINFORCED PER 452) | SY | 42406OH | 2 | 2006 WHITE CURE TYPE 2 CLASS A OR B | GAL | 0.00000 | 0.00000
888E15010 | PORTLAND CEMENT CONCRETE PAVEMENT, 12.5" THICK (NON-REINFORCED PER 452) | SY | 61606 | 2 | PREFORMED ELASTOMERIC COMPRESSION SEAL | FT | 0.00000 | 0.00000
888E15010 | PORTLAND CEMENT CONCRETE PAVEMENT, 12.5" THICK (NON-REINFORCED PER 452) | SY | 61607 | 2 | JOINT & CRACK SEALER, HOT APPLIED 705.04 | LB | 0.00000 | 0.00000
888E15010 | PORTLAND CEMENT CONCRETE PAVEMENT, 12.5" THICK (NON-REINFORCED PER 452) | SY | 619100 | 2 | PREFORMED EXPANSION JOINT FILLER 1" | SF | 0.00000 | 0.00000
888E15010 | PORTLAND CEMENT CONCRETE PAVEMENT, 12.5" THICK (NON-REINFORCED PER 452) | SY | 63013 | 2 | STEEL ROD, COATED DOWEL, JOINT ASSY | LB | 0.00000 | 0.00000
888E15010 | PORTLAND CEMENT CONCRETE PAVEMENT, 12.5" THICK (NON-REINFORCED PER 452) | SY | 67501 | 2 | 5/8"X6" HOOK BOLT | EACH | 0.00000 | 0.00000
888E15010 | PORTLAND CEMENT CONCRETE PAVEMENT, 12.5" THICK (NON-REINFORCED PER 452) | SY | 67502 | 2 | 5/8"X8" HOOK BOLT | EACH | 0.00000 | 0.00000
888E15010 | PORTLAND CEMENT CONCRETE PAVEMENT, 12.5" THICK (NON-REINFORCED PER 452) | SY | 67503 | 2 | HOOK BOLT COUPLER | EACH | 0.00000 | 0.00000
888E99000 | PORTLAND CEMENT CONCRETE PAVEMENT | LS | 218QCQAP | 1 | CONCRETE PAVEMENT USING QC/QA | SY | 0.00000 | 0.00000
888E99000 | PORTLAND CEMENT CONCRETE PAVEMENT | LS | 42406OH | 2 | 2006 WHITE CURE TYPE 2 CLASS A OR B | GAL | 0.00000 | 0.00000
888E99000 | PORTLAND CEMENT CONCRETE PAVEMENT | LS | 61606 | 2 | PREFORMED ELASTOMERIC COMPRESSION SEAL | FT | 0.00000 | 0.00000
888E99000 | PORTLAND CEMENT CONCRETE PAVEMENT | LS | 61607 | 2 | JOINT & CRACK SEALER, HOT APPLIED 705.04 | LB | 0.00000 | 0.00000
888E99000 | PORTLAND CEMENT CONCRETE PAVEMENT | LS | 619100 | 2 | PREFORMED EXPANSION JOINT FILLER 1" | SF | 0.00000 | 0.00000
888E99000 | PORTLAND CEMENT CONCRETE PAVEMENT | LS | 63013 | 2 | STEEL ROD, COATED DOWEL, JOINT ASSY | LB | 0.00000 | 0.00000
888E99000 | PORTLAND CEMENT CONCRETE PAVEMENT | LS | 67501 | 2 | 5/8"X6" HOOK BOLT | EACH | 0.00000 | 0.00000
888E99000 | PORTLAND CEMENT CONCRETE PAVEMENT | LS | 67503 | 2 | HOOK BOLT COUPLER | EACH | 0.00000 | 0.00000
892E10200 | QC/QA CONCRETE, CLASS QSC2, SUPERSTRUCTURE (DECK) WITH WARRANTY | CY | 215QSC2 | 1 | QC/QA SUPRSTRUCTURECONC CLASS 2 4500 PSI | CY | 1.00000 | 1.00000
892E10201 | QC/QA CONCRETE, CLASS QSC2, SUPERSTRUCTURE (DECK) WITH WARRANTY, AS PER PLAN | CY | 215QSC2 | 1 | QC/QA SUPRSTRUCTURECONC CLASS 2 4500 PSI | CY | 1.00000 | 1.00000
892E10400 | QC/QA CONCRETE, CLASS QSC3, SUPERSTRUCTURE (DECK) WITH WARRANTY | CY | 215QSC3 | 1 | QC/QA PROJECT SPECIFIC | CY | 1.00000 | 1.00000
892E10600 | QC/QA CONCRETE, CLASS QSC2, SUPERSTRUCTURE (DECK) WITH WARRANTY | SY | 215QSC2 | 1 | QC/QA SUPRSTRUCTURECONC CLASS 2 4500 PSI | CY | 0.00000 | 0.00000
892E10800 | QC/QA CONCRETE, CLASS QSC3, SUPERSTRUCTURE (DECK) WITH WARRANTY | SY | 215QSC3 | 1 | QC/QA PROJECT SPECIFIC | CY | 0.00000 | 0.00000
893E10000 | CLASS S CONCRETE, FOR BRIDGE DECK WITH WARRANTY | CY | 21503 | 1 | CONCRETE PORTLAND CEMENT CLASS S | CY | 0.00000 | 0.00000
893E10000 | CLASS S CONCRETE, FOR BRIDGE DECK WITH WARRANTY | CY | 21506 | 1 | CONCRETE PORTLAND CEMENT CLASS S OPT 1 | CY | 0.00000 | 0.00000
893E10000 | CLASS S CONCRETE, FOR BRIDGE DECK WITH WARRANTY | CY | 21509 | 1 | CONCRETE PORTLAND CEMENT CLASS S OPT 2 | CY | 0.00000 | 0.00000
893E10000 | CLASS S CONCRETE, FOR BRIDGE DECK WITH WARRANTY | CY | 42404OH | 2 | 2006 CLEAR CURE TYPE1 CL A OR B OR W/DYE | GAL | 0.00000 | 0.00000
893E10000 | CLASS S CONCRETE, FOR BRIDGE DECK WITH WARRANTY | CY | 61606 | 2 | PREFORMED ELASTOMERIC COMPRESSION SEAL | FT | 0.00000 | 0.00000
893E10000 | CLASS S CONCRETE, FOR BRIDGE DECK WITH WARRANTY | CY | 619025 | 2 | PREFORMED EXPANSION JOINT FILLER 1/4" | SF | 0.00000 | 0.00000
893E10000 | CLASS S CONCRETE, FOR BRIDGE DECK WITH WARRANTY | CY | 62001 | 2 | P.V.C. EXPANSION SPONGE | SF | 0.00000 | 0.00000
893E10000 | CLASS S CONCRETE, FOR BRIDGE DECK WITH WARRANTY | CY | 62560 | 2 | REINFORCING, EPOXY COATED GRADE 60 | LB | 0.00000 | 0.00000
893E10001 | CLASS S CONCRETE, FOR BRIDGE DECK WITH WARRANTY, AS PER PLAN | CY | 21503 | 1 | CONCRETE PORTLAND CEMENT CLASS S | CY | 0.00000 | 0.00000
893E10001 | CLASS S CONCRETE, FOR BRIDGE DECK WITH WARRANTY, AS PER PLAN | CY | 21506 | 1 | CONCRETE PORTLAND CEMENT CLASS S OPT 1 | CY | 0.00000 | 0.00000
893E10001 | CLASS S CONCRETE, FOR BRIDGE DECK WITH WARRANTY, AS PER PLAN | CY | 21509 | 1 | CONCRETE PORTLAND CEMENT CLASS S OPT 2 | CY | 0.00000 | 0.00000
893E10001 | CLASS S CONCRETE, FOR BRIDGE DECK WITH WARRANTY, AS PER PLAN | CY | 42404OH | 2 | 2006 CLEAR CURE TYPE1 CL A OR B OR W/DYE | GAL | 0.00000 | 0.00000
893E10001 | CLASS S CONCRETE, FOR BRIDGE DECK WITH WARRANTY, AS PER PLAN | CY | 61606 | 2 | PREFORMED ELASTOMERIC COMPRESSION SEAL | FT | 0.00000 | 0.00000
893E10001 | CLASS S CONCRETE, FOR BRIDGE DECK WITH WARRANTY, AS PER PLAN | CY | 619025 | 2 | PREFORMED EXPANSION JOINT FILLER 1/4" | SF | 0.00000 | 0.00000
893E10001 | CLASS S CONCRETE, FOR BRIDGE DECK WITH WARRANTY, AS PER PLAN | CY | 62001 | 2 | P.V.C. EXPANSION SPONGE | SF | 0.00000 | 0.00000
893E10001 | CLASS S CONCRETE, FOR BRIDGE DECK WITH WARRANTY, AS PER PLAN | CY | 62560 | 2 | REINFORCING, EPOXY COATED GRADE 60 | LB | 0.00000 | 0.00000
893E50000 | CLASS S CONCRETE, FOR BRIDGE DECK WITH WARRANTY | SY | 21503 | 1 | CONCRETE PORTLAND CEMENT CLASS S | CY | 0.00000 | 0.00000
893E50000 | CLASS S CONCRETE, FOR BRIDGE DECK WITH WARRANTY | SY | 21506 | 1 | CONCRETE PORTLAND CEMENT CLASS S OPT 1 | CY | 0.00000 | 0.00000
893E50000 | CLASS S CONCRETE, FOR BRIDGE DECK WITH WARRANTY | SY | 21509 | 1 | CONCRETE PORTLAND CEMENT CLASS S OPT 2 | CY | 0.00000 | 0.00000
893E50000 | CLASS S CONCRETE, FOR BRIDGE DECK WITH WARRANTY | SY | 42404OH | 2 | 2006 CLEAR CURE TYPE1 CL A OR B OR W/DYE | GAL | 0.00000 | 0.00000
893E50000 | CLASS S CONCRETE, FOR BRIDGE DECK WITH WARRANTY | SY | 62560 | 2 | REINFORCING, EPOXY COATED GRADE 60 | LB | 0.00000 | 0.00000
893E60000 | SPECIAL - STRUCTURE, MISC.: | LS | 21503 | 1 | CONCRETE PORTLAND CEMENT CLASS S | CY | 0.00000 | 0.00000
893E99000 | SPECIAL - STRUCTURAL CONCRETE WITH WARRANTY | LS | 21503 | 1 | CONCRETE PORTLAND CEMENT CLASS S | CY | 0.00000 | 0.00000
894E10000 | HIGH PERFORMANCE CONCRETE, FOR BRIDGE DECK WITH WARRANTY | CY | 21524 | 1 | CONCRETE HIGH PERFORMANCE MIX 1 | CY | 0.00000 | 0.00000
894E10000 | HIGH PERFORMANCE CONCRETE, FOR BRIDGE DECK WITH WARRANTY | CY | 21525 | 1 | CONCRETE HIGH PERFORMANCE MIX 2 | CY | 0.00000 | 0.00000
894E10000 | HIGH PERFORMANCE CONCRETE, FOR BRIDGE DECK WITH WARRANTY | CY | 21526 | 1 | CONCRETE HIGH PERFORMANCE MIX 3 | CY | 0.00000 | 0.00000
894E10000 | HIGH PERFORMANCE CONCRETE, FOR BRIDGE DECK WITH WARRANTY | CY | 21527 | 1 | CONCRETE HIGH PERFORMANCE MIX 4 | CY | 0.00000 | 0.00000
894E10000 | HIGH PERFORMANCE CONCRETE, FOR BRIDGE DECK WITH WARRANTY | CY | 42404OH | 2 | 2006 CLEAR CURE TYPE1 CL A OR B OR W/DYE | GAL | 0.00000 | 0.00000
894E10000 | HIGH PERFORMANCE CONCRETE, FOR BRIDGE DECK WITH WARRANTY | CY | 43201 | 2 | HIGH MOLECULAR WEIGHT METHACRYLATE | GAL | 0.00000 | 0.00000
894E10000 | HIGH PERFORMANCE CONCRETE, FOR BRIDGE DECK WITH WARRANTY | CY | 61606 | 2 | PREFORMED ELASTOMERIC COMPRESSION SEAL | FT | 0.00000 | 0.00000
894E10000 | HIGH PERFORMANCE CONCRETE, FOR BRIDGE DECK WITH WARRANTY | CY | 619025 | 2 | PREFORMED EXPANSION JOINT FILLER 1/4" | SF | 0.00000 | 0.00000
894E10000 | HIGH PERFORMANCE CONCRETE, FOR BRIDGE DECK WITH WARRANTY | CY | 62560 | 2 | REINFORCING, EPOXY COATED GRADE 60 | LB | 0.00000 | 0.00000
894E10001 | HIGH PERFORMANCE CONCRETE, FOR BRIDGE DECK WITH WARRANTY, AS PER PLAN | CY | 21524 | 1 | CONCRETE HIGH PERFORMANCE MIX 1 | CY | 0.00000 | 0.00000
894E10001 | HIGH PERFORMANCE CONCRETE, FOR BRIDGE DECK WITH WARRANTY, AS PER PLAN | CY | 21525 | 1 | CONCRETE HIGH PERFORMANCE MIX 2 | CY | 0.00000 | 0.00000
894E10001 | HIGH PERFORMANCE CONCRETE, FOR BRIDGE DECK WITH WARRANTY, AS PER PLAN | CY | 21526 | 1 | CONCRETE HIGH PERFORMANCE MIX 3 | CY | 0.00000 | 0.00000
894E10001 | HIGH PERFORMANCE CONCRETE, FOR BRIDGE DECK WITH WARRANTY, AS PER PLAN | CY | 21527 | 1 | CONCRETE HIGH PERFORMANCE MIX 4 | CY | 0.00000 | 0.00000
894E10001 | HIGH PERFORMANCE CONCRETE, FOR BRIDGE DECK WITH WARRANTY, AS PER PLAN | CY | 42404OH | 2 | 2006 CLEAR CURE TYPE1 CL A OR B OR W/DYE | GAL | 0.00000 | 0.00000
894E10001 | HIGH PERFORMANCE CONCRETE, FOR BRIDGE DECK WITH WARRANTY, AS PER PLAN | CY | 43201 | 2 | HIGH MOLECULAR WEIGHT METHACRYLATE | GAL | 0.00000 | 0.00000
894E10001 | HIGH PERFORMANCE CONCRETE, FOR BRIDGE DECK WITH WARRANTY, AS PER PLAN | CY | 61606 | 2 | PREFORMED ELASTOMERIC COMPRESSION SEAL | FT | 0.00000 | 0.00000
894E10001 | HIGH PERFORMANCE CONCRETE, FOR BRIDGE DECK WITH WARRANTY, AS PER PLAN | CY | 619025 | 2 | PREFORMED EXPANSION JOINT FILLER 1/4" | SF | 0.00000 | 0.00000
894E10001 | HIGH PERFORMANCE CONCRETE, FOR BRIDGE DECK WITH WARRANTY, AS PER PLAN | CY | 62560 | 2 | REINFORCING, EPOXY COATED GRADE 60 | LB | 0.00000 | 0.00000
894E20000 | SPECIAL - HIGH PERFORMANCE CONCRETE, FOR BRIDGE DECK WITH WARRANTY | LS | 21526 | 1 | CONCRETE HIGH PERFORMANCE MIX 3 | CY | 0.00000 | 0.00000
894E20000 | SPECIAL - HIGH PERFORMANCE CONCRETE, FOR BRIDGE DECK WITH WARRANTY | LS | 21527 | 1 | CONCRETE HIGH PERFORMANCE MIX 4 | CY | 0.00000 | 0.00000
894E20000 | SPECIAL - HIGH PERFORMANCE CONCRETE, FOR BRIDGE DECK WITH WARRANTY | LS | 42404OH | 2 | 2006 CLEAR CURE TYPE1 CL A OR B OR W/DYE | GAL | 0.00000 | 0.00000
894E20000 | SPECIAL - HIGH PERFORMANCE CONCRETE, FOR BRIDGE DECK WITH WARRANTY | LS | 43201 | 2 | HIGH MOLECULAR WEIGHT METHACRYLATE | GAL | 0.00000 | 0.00000
894E50000 | HIGH PERFORMANCE CONCRETE, FOR BRIDGE DECK WITH WARRANTY | SY | 21524 | 1 | CONCRETE HIGH PERFORMANCE MIX 1 | CY | 0.00000 | 0.00000
894E50000 | HIGH PERFORMANCE CONCRETE, FOR BRIDGE DECK WITH WARRANTY | SY | 21525 | 1 | CONCRETE HIGH PERFORMANCE MIX 2 | CY | 0.00000 | 0.00000
894E50000 | HIGH PERFORMANCE CONCRETE, FOR BRIDGE DECK WITH WARRANTY | SY | 21526 | 1 | CONCRETE HIGH PERFORMANCE MIX 3 | CY | 0.00000 | 0.00000
894E50000 | HIGH PERFORMANCE CONCRETE, FOR BRIDGE DECK WITH WARRANTY | SY | 21527 | 1 | CONCRETE HIGH PERFORMANCE MIX 4 | CY | 0.00000 | 0.00000
894E50000 | HIGH PERFORMANCE CONCRETE, FOR BRIDGE DECK WITH WARRANTY | SY | 42404OH | 2 | 2006 CLEAR CURE TYPE1 CL A OR B OR W/DYE | GAL | 0.00000 | 0.00000
894E50000 | HIGH PERFORMANCE CONCRETE, FOR BRIDGE DECK WITH WARRANTY | SY | 43201 | 2 | HIGH MOLECULAR WEIGHT METHACRYLATE | GAL | 0.00000 | 0.00000
894E50000 | HIGH PERFORMANCE CONCRETE, FOR BRIDGE DECK WITH WARRANTY | SY | 61606 | 2 | PREFORMED ELASTOMERIC COMPRESSION SEAL | FT | 0.00000 | 0.00000
894E50000 | HIGH PERFORMANCE CONCRETE, FOR BRIDGE DECK WITH WARRANTY | SY | 619025 | 2 | PREFORMED EXPANSION JOINT FILLER 1/4" | SF | 0.00000 | 0.00000
894E50000 | HIGH PERFORMANCE CONCRETE, FOR BRIDGE DECK WITH WARRANTY | SY | 62560 | 2 | REINFORCING, EPOXY COATED GRADE 60 | LB | 0.00000 | 0.00000
894E99000 | SPECIAL - HIGH PERFORMANCE CONCRETE WITH WARRANTY | LS | 21524 | 1 | CONCRETE HIGH PERFORMANCE MIX 1 | CY | 0.00000 | 0.00000
894E99000 | SPECIAL - HIGH PERFORMANCE CONCRETE WITH WARRANTY | LS | 21525 | 1 | CONCRETE HIGH PERFORMANCE MIX 2 | CY | 0.00000 | 0.00000
894E99000 | SPECIAL - HIGH PERFORMANCE CONCRETE WITH WARRANTY | LS | 21526 | 1 | CONCRETE HIGH PERFORMANCE MIX 3 | CY | 0.00000 | 0.00000
894E99000 | SPECIAL - HIGH PERFORMANCE CONCRETE WITH WARRANTY | LS | 21527 | 1 | CONCRETE HIGH PERFORMANCE MIX 4 | CY | 0.00000 | 0.00000
895E10010 | MANUFACTURED WATER QUALITY STRUCTURE, TYPE 1 | EACH | 490TYP1 | 1 | MANUFACTURED WATER QUALITY STRUCTURE T/1 | EACH | 0.00000 | 0.00000
895E10020 | MANUFACTURED WATER QUALITY STRUCTURE, TYPE 2 | EACH | 490TYP2 | 1 | MANUFACTURED WATER QUALITY STRUCTURE T/2 | EACH | 0.00000 | 0.00000
895E10030 | MANUFACTURED WATER QUALITY STRUCTURE, TYPE 3 | EACH | 490TYP3 | 1 | MANUFACTURED WATER QUALITY STRUCTURE T/3 | EACH | 0.00000 | 0.00000
895E10040 | MANUFACTURED WATER QUALITY STRUCTURE, TYPE 4 | EACH | 490TYP4 | 1 | MANUFACTURED WATER QUALITY STRUCTURE T/4 | EACH | 0.00000 | 0.00000
895E10050 | MANUFACTURED WATER QUALITY STRUCTURE, TYPE 5 | EACH | 490TP5 | 1 | MANUFACTURED WATER QUALITY STRUCTURE T/5 | EACH | 0.00000 | 0.00000
895E10060 | MANUFACTURED WATER QUALITY STRUCTURE, TYPE 6 | EACH | 490TP6 | 1 | MANUFACTURED WATER QUALITY STRUCTURE T/6 | EACH | 0.00000 | 0.00000
895E10070 | MANUFACTURED WATER QUALITY STRUCTURE, TYPE 7 | EACH | 490TP7 | 1 | MANUFACTURED WATER QUALITY STRUCTURE T/7 | EACH | 0.00000 | 0.00000
895E10080 | MANUFACTURED WATER QUALITY STRUCTURE, TYPE 8 | EACH | 490TP8 | 1 | MANUFACTURED WATER QUALITY STRUCTURE T/8 | EACH | 0.00000 | 0.00000
895E10090 | MANUFACTURED WATER QUALITY STRUCTURE, TYPE 9 | EACH | 490TP9 | 1 | MANUFACTURED WATER QUALITY STRUCTURE T/9 | EACH | 0.00000 | 0.00000
896E01200 | PORTLAND CEMENT CONCRETE PAVEMENT, 8" THICK (7 YEAR WARRANTY) | SY | 218QCQAP | 1 | CONCRETE PAVEMENT USING QC/QA | SY | 0.22222 | 0.22222
896E01200 | PORTLAND CEMENT CONCRETE PAVEMENT, 8" THICK (7 YEAR WARRANTY) | SY | 42406OH | 2 | 2006 WHITE CURE TYPE 2 CLASS A OR B | GAL | 0.00000 | 0.00000
896E01200 | PORTLAND CEMENT CONCRETE PAVEMENT, 8" THICK (7 YEAR WARRANTY) | SY | 61606 | 2 | PREFORMED ELASTOMERIC COMPRESSION SEAL | FT | 0.00000 | 0.00000
896E01200 | PORTLAND CEMENT CONCRETE PAVEMENT, 8" THICK (7 YEAR WARRANTY) | SY | 61607 | 2 | JOINT & CRACK SEALER, HOT APPLIED 705.04 | LB | 0.00000 | 0.00000
896E01200 | PORTLAND CEMENT CONCRETE PAVEMENT, 8" THICK (7 YEAR WARRANTY) | SY | 619100 | 2 | PREFORMED EXPANSION JOINT FILLER 1" | SF | 0.00000 | 0.00000
896E01200 | PORTLAND CEMENT CONCRETE PAVEMENT, 8" THICK (7 YEAR WARRANTY) | SY | 62640 | 2 | REINFORCING, UNCOATED GRADE 40 | LB | 0.00000 | 0.00000
896E01200 | PORTLAND CEMENT CONCRETE PAVEMENT, 8" THICK (7 YEAR WARRANTY) | SY | 62650 | 2 | REINFORCING, UNCOATED GRADE 50 | LB | 0.00000 | 0.00000
896E01200 | PORTLAND CEMENT CONCRETE PAVEMENT, 8" THICK (7 YEAR WARRANTY) | SY | 62660 | 2 | REINFORCING, UNCOATED GRADE 60 | LB | 0.00000 | 0.00000
896E01200 | PORTLAND CEMENT CONCRETE PAVEMENT, 8" THICK (7 YEAR WARRANTY) | SY | 62675 | 2 | REINFORCING, UNCOATED GRADE 75 | LB | 0.00000 | 0.00000
896E01200 | PORTLAND CEMENT CONCRETE PAVEMENT, 8" THICK (7 YEAR WARRANTY) | SY | 62710 | 2 | REINFORCING, WELDED WIRE FABRIC | SF | 0.00000 | 0.00000
896E01200 | PORTLAND CEMENT CONCRETE PAVEMENT, 8" THICK (7 YEAR WARRANTY) | SY | 62712D | 2 | REINFORCING,WELDED DEFORMED WIRE FABRIC | SF | 0.00000 | 0.00000
896E01200 | PORTLAND CEMENT CONCRETE PAVEMENT, 8" THICK (7 YEAR WARRANTY) | SY | 63013 | 2 | STEEL ROD, COATED DOWEL, JOINT ASSY | LB | 0.00000 | 0.00000
896E01200 | PORTLAND CEMENT CONCRETE PAVEMENT, 8" THICK (7 YEAR WARRANTY) | SY | 67501 | 2 | 5/8"X6" HOOK BOLT | EACH | 0.00000 | 0.00000
896E01200 | PORTLAND CEMENT CONCRETE PAVEMENT, 8" THICK (7 YEAR WARRANTY) | SY | 67502 | 2 | 5/8"X8" HOOK BOLT | EACH | 0.00000 | 0.00000
896E01200 | PORTLAND CEMENT CONCRETE PAVEMENT, 8" THICK (7 YEAR WARRANTY) | SY | 67503 | 2 | HOOK BOLT COUPLER | EACH | 0.00000 | 0.00000
896E10250 | PORTLAND CEMENT CONCRETE PAVEMENT, 11.5" THICK (7 YEAR WARRANTY) | SY | 218QCQAP | 1 | CONCRETE PAVEMENT USING QC/QA | SY | 0.38888 | 0.38888
896E10250 | PORTLAND CEMENT CONCRETE PAVEMENT, 11.5" THICK (7 YEAR WARRANTY) | SY | 42406OH | 2 | 2006 WHITE CURE TYPE 2 CLASS A OR B | GAL | 0.00000 | 0.00000
896E10250 | PORTLAND CEMENT CONCRETE PAVEMENT, 11.5" THICK (7 YEAR WARRANTY) | SY | 61606 | 2 | PREFORMED ELASTOMERIC COMPRESSION SEAL | FT | 0.00000 | 0.00000
896E10250 | PORTLAND CEMENT CONCRETE PAVEMENT, 11.5" THICK (7 YEAR WARRANTY) | SY | 61607 | 2 | JOINT & CRACK SEALER, HOT APPLIED 705.04 | LB | 0.00000 | 0.00000
896E10250 | PORTLAND CEMENT CONCRETE PAVEMENT, 11.5" THICK (7 YEAR WARRANTY) | SY | 619100 | 2 | PREFORMED EXPANSION JOINT FILLER 1" | SF | 0.00000 | 0.00000
896E10250 | PORTLAND CEMENT CONCRETE PAVEMENT, 11.5" THICK (7 YEAR WARRANTY) | SY | 62640 | 2 | REINFORCING, UNCOATED GRADE 40 | LB | 0.00000 | 0.00000
896E10250 | PORTLAND CEMENT CONCRETE PAVEMENT, 11.5" THICK (7 YEAR WARRANTY) | SY | 62650 | 2 | REINFORCING, UNCOATED GRADE 50 | LB | 0.00000 | 0.00000
896E10250 | PORTLAND CEMENT CONCRETE PAVEMENT, 11.5" THICK (7 YEAR WARRANTY) | SY | 62660 | 2 | REINFORCING, UNCOATED GRADE 60 | LB | 0.00000 | 0.00000
896E10250 | PORTLAND CEMENT CONCRETE PAVEMENT, 11.5" THICK (7 YEAR WARRANTY) | SY | 62675 | 2 | REINFORCING, UNCOATED GRADE 75 | LB | 0.00000 | 0.00000
896E10250 | PORTLAND CEMENT CONCRETE PAVEMENT, 11.5" THICK (7 YEAR WARRANTY) | SY | 62710 | 2 | REINFORCING, WELDED WIRE FABRIC | SF | 0.00000 | 0.00000
896E10250 | PORTLAND CEMENT CONCRETE PAVEMENT, 11.5" THICK (7 YEAR WARRANTY) | SY | 62712D | 2 | REINFORCING,WELDED DEFORMED WIRE FABRIC | SF | 0.00000 | 0.00000
896E10250 | PORTLAND CEMENT CONCRETE PAVEMENT, 11.5" THICK (7 YEAR WARRANTY) | SY | 63013 | 2 | STEEL ROD, COATED DOWEL, JOINT ASSY | LB | 0.00000 | 0.00000
896E10250 | PORTLAND CEMENT CONCRETE PAVEMENT, 11.5" THICK (7 YEAR WARRANTY) | SY | 67501 | 2 | 5/8"X6" HOOK BOLT | EACH | 0.00000 | 0.00000
896E10250 | PORTLAND CEMENT CONCRETE PAVEMENT, 11.5" THICK (7 YEAR WARRANTY) | SY | 67502 | 2 | 5/8"X8" HOOK BOLT | EACH | 0.00000 | 0.00000
896E10250 | PORTLAND CEMENT CONCRETE PAVEMENT, 11.5" THICK (7 YEAR WARRANTY) | SY | 67503 | 2 | HOOK BOLT COUPLER | EACH | 0.00000 | 0.00000
896E10270 | PORTLAND CEMENT CONCRETE PAVEMENT, 12.5" THICK (NON-REINFORCED PER 452) (7 YEAR WARRANTY) | SY | 218QCQAP | 1 | CONCRETE PAVEMENT USING QC/QA | SY | 0.38888 | 0.38888
896E10270 | PORTLAND CEMENT CONCRETE PAVEMENT, 12.5" THICK (NON-REINFORCED PER 452) (7 YEAR WARRANTY) | SY | 42406OH | 2 | 2006 WHITE CURE TYPE 2 CLASS A OR B | GAL | 0.00000 | 0.00000
896E10270 | PORTLAND CEMENT CONCRETE PAVEMENT, 12.5" THICK (NON-REINFORCED PER 452) (7 YEAR WARRANTY) | SY | 61606 | 2 | PREFORMED ELASTOMERIC COMPRESSION SEAL | FT | 0.00000 | 0.00000
896E10270 | PORTLAND CEMENT CONCRETE PAVEMENT, 12.5" THICK (NON-REINFORCED PER 452) (7 YEAR WARRANTY) | SY | 61607 | 2 | JOINT & CRACK SEALER, HOT APPLIED 705.04 | LB | 0.00000 | 0.00000
896E10270 | PORTLAND CEMENT CONCRETE PAVEMENT, 12.5" THICK (NON-REINFORCED PER 452) (7 YEAR WARRANTY) | SY | 619100 | 2 | PREFORMED EXPANSION JOINT FILLER 1" | SF | 0.00000 | 0.00000
896E10270 | PORTLAND CEMENT CONCRETE PAVEMENT, 12.5" THICK (NON-REINFORCED PER 452) (7 YEAR WARRANTY) | SY | 62640 | 2 | REINFORCING, UNCOATED GRADE 40 | LB | 0.00000 | 0.00000
896E10270 | PORTLAND CEMENT CONCRETE PAVEMENT, 12.5" THICK (NON-REINFORCED PER 452) (7 YEAR WARRANTY) | SY | 62650 | 2 | REINFORCING, UNCOATED GRADE 50 | LB | 0.00000 | 0.00000
896E10270 | PORTLAND CEMENT CONCRETE PAVEMENT, 12.5" THICK (NON-REINFORCED PER 452) (7 YEAR WARRANTY) | SY | 62660 | 2 | REINFORCING, UNCOATED GRADE 60 | LB | 0.00000 | 0.00000
896E10270 | PORTLAND CEMENT CONCRETE PAVEMENT, 12.5" THICK (NON-REINFORCED PER 452) (7 YEAR WARRANTY) | SY | 62675 | 2 | REINFORCING, UNCOATED GRADE 75 | LB | 0.00000 | 0.00000
896E10270 | PORTLAND CEMENT CONCRETE PAVEMENT, 12.5" THICK (NON-REINFORCED PER 452) (7 YEAR WARRANTY) | SY | 62710 | 2 | REINFORCING, WELDED WIRE FABRIC | SF | 0.00000 | 0.00000
896E10270 | PORTLAND CEMENT CONCRETE PAVEMENT, 12.5" THICK (NON-REINFORCED PER 452) (7 YEAR WARRANTY) | SY | 62712D | 2 | REINFORCING,WELDED DEFORMED WIRE FABRIC | SF | 0.00000 | 0.00000
896E10270 | PORTLAND CEMENT CONCRETE PAVEMENT, 12.5" THICK (NON-REINFORCED PER 452) (7 YEAR WARRANTY) | SY | 63013 | 2 | STEEL ROD, COATED DOWEL, JOINT ASSY | LB | 0.00000 | 0.00000
896E10270 | PORTLAND CEMENT CONCRETE PAVEMENT, 12.5" THICK (NON-REINFORCED PER 452) (7 YEAR WARRANTY) | SY | 67501 | 2 | 5/8"X6" HOOK BOLT | EACH | 0.00000 | 0.00000
896E10270 | PORTLAND CEMENT CONCRETE PAVEMENT, 12.5" THICK (NON-REINFORCED PER 452) (7 YEAR WARRANTY) | SY | 67502 | 2 | 5/8"X8" HOOK BOLT | EACH | 0.00000 | 0.00000
896E10270 | PORTLAND CEMENT CONCRETE PAVEMENT, 12.5" THICK (NON-REINFORCED PER 452) (7 YEAR WARRANTY) | SY | 67503 | 2 | HOOK BOLT COUPLER | EACH | 0.00000 | 0.00000
896E10280 | PORTLAND CEMENT CONCRETE PAVEMENT, 13" THICK (NON-REINFORCED PER 452) (7 YEAR WARRANTY) | SY | 218QCQAP | 1 | CONCRETE PAVEMENT USING QC/QA | SY | 0.38888 | 0.38888
896E10280 | PORTLAND CEMENT CONCRETE PAVEMENT, 13" THICK (NON-REINFORCED PER 452) (7 YEAR WARRANTY) | SY | 42406OH | 2 | 2006 WHITE CURE TYPE 2 CLASS A OR B | GAL | 0.00000 | 0.00000
896E10280 | PORTLAND CEMENT CONCRETE PAVEMENT, 13" THICK (NON-REINFORCED PER 452) (7 YEAR WARRANTY) | SY | 61606 | 2 | PREFORMED ELASTOMERIC COMPRESSION SEAL | FT | 0.00000 | 0.00000
896E10280 | PORTLAND CEMENT CONCRETE PAVEMENT, 13" THICK (NON-REINFORCED PER 452) (7 YEAR WARRANTY) | SY | 61607 | 2 | JOINT & CRACK SEALER, HOT APPLIED 705.04 | LB | 0.00000 | 0.00000
896E10280 | PORTLAND CEMENT CONCRETE PAVEMENT, 13" THICK (NON-REINFORCED PER 452) (7 YEAR WARRANTY) | SY | 619100 | 2 | PREFORMED EXPANSION JOINT FILLER 1" | SF | 0.00000 | 0.00000
896E10280 | PORTLAND CEMENT CONCRETE PAVEMENT, 13" THICK (NON-REINFORCED PER 452) (7 YEAR WARRANTY) | SY | 62640 | 2 | REINFORCING, UNCOATED GRADE 40 | LB | 0.00000 | 0.00000
896E10280 | PORTLAND CEMENT CONCRETE PAVEMENT, 13" THICK (NON-REINFORCED PER 452) (7 YEAR WARRANTY) | SY | 62650 | 2 | REINFORCING, UNCOATED GRADE 50 | LB | 0.00000 | 0.00000
896E10280 | PORTLAND CEMENT CONCRETE PAVEMENT, 13" THICK (NON-REINFORCED PER 452) (7 YEAR WARRANTY) | SY | 62660 | 2 | REINFORCING, UNCOATED GRADE 60 | LB | 0.00000 | 0.00000
896E10280 | PORTLAND CEMENT CONCRETE PAVEMENT, 13" THICK (NON-REINFORCED PER 452) (7 YEAR WARRANTY) | SY | 62675 | 2 | REINFORCING, UNCOATED GRADE 75 | LB | 0.00000 | 0.00000
896E10280 | PORTLAND CEMENT CONCRETE PAVEMENT, 13" THICK (NON-REINFORCED PER 452) (7 YEAR WARRANTY) | SY | 62710 | 2 | REINFORCING, WELDED WIRE FABRIC | SF | 0.00000 | 0.00000
896E10280 | PORTLAND CEMENT CONCRETE PAVEMENT, 13" THICK (NON-REINFORCED PER 452) (7 YEAR WARRANTY) | SY | 62712D | 2 | REINFORCING,WELDED DEFORMED WIRE FABRIC | SF | 0.00000 | 0.00000
896E10280 | PORTLAND CEMENT CONCRETE PAVEMENT, 13" THICK (NON-REINFORCED PER 452) (7 YEAR WARRANTY) | SY | 63013 | 2 | STEEL ROD, COATED DOWEL, JOINT ASSY | LB | 0.00000 | 0.00000
896E10280 | PORTLAND CEMENT CONCRETE PAVEMENT, 13" THICK (NON-REINFORCED PER 452) (7 YEAR WARRANTY) | SY | 67501 | 2 | 5/8"X6" HOOK BOLT | EACH | 0.00000 | 0.00000
896E10280 | PORTLAND CEMENT CONCRETE PAVEMENT, 13" THICK (NON-REINFORCED PER 452) (7 YEAR WARRANTY) | SY | 67502 | 2 | 5/8"X8" HOOK BOLT | EACH | 0.00000 | 0.00000
896E10280 | PORTLAND CEMENT CONCRETE PAVEMENT, 13" THICK (NON-REINFORCED PER 452) (7 YEAR WARRANTY) | SY | 67503 | 2 | HOOK BOLT COUPLER | EACH | 0.00000 | 0.00000
896E10281 | PORTLAND CEMENT CONCRETE PAVEMENT, 13" THICK (NON-REINFORCED PER 452) (7 YEAR WARRANTY), AS PER PLAN | SY | 218QCQAP | 1 | CONCRETE PAVEMENT USING QC/QA | SY | 0.38888 | 0.38888
896E10281 | PORTLAND CEMENT CONCRETE PAVEMENT, 13" THICK (NON-REINFORCED PER 452) (7 YEAR WARRANTY), AS PER PLAN | SY | 42406OH | 2 | 2006 WHITE CURE TYPE 2 CLASS A OR B | GAL | 0.00000 | 0.00000
896E10281 | PORTLAND CEMENT CONCRETE PAVEMENT, 13" THICK (NON-REINFORCED PER 452) (7 YEAR WARRANTY), AS PER PLAN | SY | 61606 | 2 | PREFORMED ELASTOMERIC COMPRESSION SEAL | FT | 0.00000 | 0.00000
896E10281 | PORTLAND CEMENT CONCRETE PAVEMENT, 13" THICK (NON-REINFORCED PER 452) (7 YEAR WARRANTY), AS PER PLAN | SY | 61607 | 2 | JOINT & CRACK SEALER, HOT APPLIED 705.04 | LB | 0.00000 | 0.00000
896E10281 | PORTLAND CEMENT CONCRETE PAVEMENT, 13" THICK (NON-REINFORCED PER 452) (7 YEAR WARRANTY), AS PER PLAN | SY | 619100 | 2 | PREFORMED EXPANSION JOINT FILLER 1" | SF | 0.00000 | 0.00000
896E10281 | PORTLAND CEMENT CONCRETE PAVEMENT, 13" THICK (NON-REINFORCED PER 452) (7 YEAR WARRANTY), AS PER PLAN | SY | 62640 | 2 | REINFORCING, UNCOATED GRADE 40 | LB | 0.00000 | 0.00000
896E10281 | PORTLAND CEMENT CONCRETE PAVEMENT, 13" THICK (NON-REINFORCED PER 452) (7 YEAR WARRANTY), AS PER PLAN | SY | 62650 | 2 | REINFORCING, UNCOATED GRADE 50 | LB | 0.00000 | 0.00000
896E10281 | PORTLAND CEMENT CONCRETE PAVEMENT, 13" THICK (NON-REINFORCED PER 452) (7 YEAR WARRANTY), AS PER PLAN | SY | 62660 | 2 | REINFORCING, UNCOATED GRADE 60 | LB | 0.00000 | 0.00000
896E10281 | PORTLAND CEMENT CONCRETE PAVEMENT, 13" THICK (NON-REINFORCED PER 452) (7 YEAR WARRANTY), AS PER PLAN | SY | 62675 | 2 | REINFORCING, UNCOATED GRADE 75 | LB | 0.00000 | 0.00000
896E10281 | PORTLAND CEMENT CONCRETE PAVEMENT, 13" THICK (NON-REINFORCED PER 452) (7 YEAR WARRANTY), AS PER PLAN | SY | 62710 | 2 | REINFORCING, WELDED WIRE FABRIC | SF | 0.00000 | 0.00000
896E10281 | PORTLAND CEMENT CONCRETE PAVEMENT, 13" THICK (NON-REINFORCED PER 452) (7 YEAR WARRANTY), AS PER PLAN | SY | 62712D | 2 | REINFORCING,WELDED DEFORMED WIRE FABRIC | SF | 0.00000 | 0.00000
896E10281 | PORTLAND CEMENT CONCRETE PAVEMENT, 13" THICK (NON-REINFORCED PER 452) (7 YEAR WARRANTY), AS PER PLAN | SY | 63013 | 2 | STEEL ROD, COATED DOWEL, JOINT ASSY | LB | 0.00000 | 0.00000
896E10281 | PORTLAND CEMENT CONCRETE PAVEMENT, 13" THICK (NON-REINFORCED PER 452) (7 YEAR WARRANTY), AS PER PLAN | SY | 67501 | 2 | 5/8"X6" HOOK BOLT | EACH | 0.00000 | 0.00000
896E10281 | PORTLAND CEMENT CONCRETE PAVEMENT, 13" THICK (NON-REINFORCED PER 452) (7 YEAR WARRANTY), AS PER PLAN | SY | 67502 | 2 | 5/8"X8" HOOK BOLT | EACH | 0.00000 | 0.00000
896E10281 | PORTLAND CEMENT CONCRETE PAVEMENT, 13" THICK (NON-REINFORCED PER 452) (7 YEAR WARRANTY), AS PER PLAN | SY | 67503 | 2 | HOOK BOLT COUPLER | EACH | 0.00000 | 0.00000
896E10300 | PORTLAND CEMENT CONCRETE PAVEMENT, 14" THICK (7 YEAR WARRANTY) | SY | 218QCQAP | 1 | CONCRETE PAVEMENT USING QC/QA | SY | 0.38888 | 0.38888
896E10300 | PORTLAND CEMENT CONCRETE PAVEMENT, 14" THICK (7 YEAR WARRANTY) | SY | 42406OH | 2 | 2006 WHITE CURE TYPE 2 CLASS A OR B | GAL | 0.00000 | 0.00000
896E10300 | PORTLAND CEMENT CONCRETE PAVEMENT, 14" THICK (7 YEAR WARRANTY) | SY | 61606 | 2 | PREFORMED ELASTOMERIC COMPRESSION SEAL | FT | 0.00000 | 0.00000
896E10300 | PORTLAND CEMENT CONCRETE PAVEMENT, 14" THICK (7 YEAR WARRANTY) | SY | 61607 | 2 | JOINT & CRACK SEALER, HOT APPLIED 705.04 | LB | 0.00000 | 0.00000
896E10300 | PORTLAND CEMENT CONCRETE PAVEMENT, 14" THICK (7 YEAR WARRANTY) | SY | 619100 | 2 | PREFORMED EXPANSION JOINT FILLER 1" | SF | 0.00000 | 0.00000
896E10300 | PORTLAND CEMENT CONCRETE PAVEMENT, 14" THICK (7 YEAR WARRANTY) | SY | 62640 | 2 | REINFORCING, UNCOATED GRADE 40 | LB | 0.00000 | 0.00000
896E10300 | PORTLAND CEMENT CONCRETE PAVEMENT, 14" THICK (7 YEAR WARRANTY) | SY | 62650 | 2 | REINFORCING, UNCOATED GRADE 50 | LB | 0.00000 | 0.00000
896E10300 | PORTLAND CEMENT CONCRETE PAVEMENT, 14" THICK (7 YEAR WARRANTY) | SY | 62660 | 2 | REINFORCING, UNCOATED GRADE 60 | LB | 0.00000 | 0.00000
896E10300 | PORTLAND CEMENT CONCRETE PAVEMENT, 14" THICK (7 YEAR WARRANTY) | SY | 62675 | 2 | REINFORCING, UNCOATED GRADE 75 | LB | 0.00000 | 0.00000
896E10300 | PORTLAND CEMENT CONCRETE PAVEMENT, 14" THICK (7 YEAR WARRANTY) | SY | 62710 | 2 | REINFORCING, WELDED WIRE FABRIC | SF | 0.00000 | 0.00000
896E10300 | PORTLAND CEMENT CONCRETE PAVEMENT, 14" THICK (7 YEAR WARRANTY) | SY | 62712D | 2 | REINFORCING,WELDED DEFORMED WIRE FABRIC | SF | 0.00000 | 0.00000
896E10300 | PORTLAND CEMENT CONCRETE PAVEMENT, 14" THICK (7 YEAR WARRANTY) | SY | 63013 | 2 | STEEL ROD, COATED DOWEL, JOINT ASSY | LB | 0.00000 | 0.00000
896E10300 | PORTLAND CEMENT CONCRETE PAVEMENT, 14" THICK (7 YEAR WARRANTY) | SY | 67501 | 2 | 5/8"X6" HOOK BOLT | EACH | 0.00000 | 0.00000
896E10300 | PORTLAND CEMENT CONCRETE PAVEMENT, 14" THICK (7 YEAR WARRANTY) | SY | 67502 | 2 | 5/8"X8" HOOK BOLT | EACH | 0.00000 | 0.00000
896E10300 | PORTLAND CEMENT CONCRETE PAVEMENT, 14" THICK (7 YEAR WARRANTY) | SY | 67503 | 2 | HOOK BOLT COUPLER | EACH | 0.00000 | 0.00000
896E20300 | PORTLAND CEMENT CONCRETE PAVEMENT, 14" THICK NON-REINFORCED PER 452) (7 YEAR WARRANTY) | SY | 218QCQAP | 1 | CONCRETE PAVEMENT USING QC/QA | SY | 0.38888 | 0.38888
896E20300 | PORTLAND CEMENT CONCRETE PAVEMENT, 14" THICK NON-REINFORCED PER 452) (7 YEAR WARRANTY) | SY | 61606 | 2 | PREFORMED ELASTOMERIC COMPRESSION SEAL | FT | 0.06000 | 0.06000
896E20300 | PORTLAND CEMENT CONCRETE PAVEMENT, 14" THICK NON-REINFORCED PER 452) (7 YEAR WARRANTY) | SY | 61607 | 2 | JOINT & CRACK SEALER, HOT APPLIED 705.04 | LB | 0.00000 | 0.00000
896E20300 | PORTLAND CEMENT CONCRETE PAVEMENT, 14" THICK NON-REINFORCED PER 452) (7 YEAR WARRANTY) | SY | 619100 | 2 | PREFORMED EXPANSION JOINT FILLER 1" | SF | 0.00000 | 0.00000
896E20300 | PORTLAND CEMENT CONCRETE PAVEMENT, 14" THICK NON-REINFORCED PER 452) (7 YEAR WARRANTY) | SY | 63013 | 2 | STEEL ROD, COATED DOWEL, JOINT ASSY | LB | 0.00000 | 0.00000
896E20300 | PORTLAND CEMENT CONCRETE PAVEMENT, 14" THICK NON-REINFORCED PER 452) (7 YEAR WARRANTY) | SY | 67501 | 2 | 5/8"X6" HOOK BOLT | EACH | 0.00000 | 0.00000
896E20300 | PORTLAND CEMENT CONCRETE PAVEMENT, 14" THICK NON-REINFORCED PER 452) (7 YEAR WARRANTY) | SY | 67502 | 2 | 5/8"X8" HOOK BOLT | EACH | 0.00000 | 0.00000
896E20300 | PORTLAND CEMENT CONCRETE PAVEMENT, 14" THICK NON-REINFORCED PER 452) (7 YEAR WARRANTY) | SY | 67503 | 2 | HOOK BOLT COUPLER | EACH | 0.00000 | 0.00000
898E10000 | QC/QA CONCRETE, CLASS QSC3 | CY | 215QSC3 | 1 | QC/QA PROJECT SPECIFIC | CY | 0.00000 | 0.00000
898E10200 | QC/QA CONCRETE, CLASS QSC2, SUPERSTRUCTURE (DECK) | CY | 215QSC2 | 1 | QC/QA SUPRSTRUCTURECONC CLASS 2 4500 PSI | CY | 1.00000 | 1.00000
898E10201 | QC/QA CONCRETE, CLASS QSC2, SUPERSTRUCTURE (DECK), AS PER PLAN | CY | 215QSC2 | 1 | QC/QA SUPRSTRUCTURECONC CLASS 2 4500 PSI | CY | 1.00000 | 1.00000
898E10210 | QC/QA CONCRETE, CLASS QSC2, SUPERSTRUCTURE (DECK) | CY | 215QSC2 | 1 | QC/QA SUPRSTRUCTURECONC CLASS 2 4500 PSI | CY | 1.00000 | 1.00000
898E10211 | QC/QA CONCRETE, CLASS QSC2, SUPERSTRUCTURE (DECK), AS PER PLAN | CY | 215QSC2 | 1 | QC/QA SUPRSTRUCTURECONC CLASS 2 4500 PSI | CY | 1.00000 | 1.00000
898E10220 | QC/QA CONCRETE, CLASS QSC2, SUPERSTRUCTURE (DECK) | CY | 215QSC2 | 1 | QC/QA SUPRSTRUCTURECONC CLASS 2 4500 PSI | CY | 1.00000 | 1.00000
898E10221 | QC/QA CONCRETE, CLASS QSC2, SUPERSTRUCTURE (DECK), AS PER PLAN | CY | 215QSC2 | 1 | QC/QA SUPRSTRUCTURECONC CLASS 2 4500 PSI | CY | 1.00000 | 1.00000
898E10230 | QC/QA CONCRETE, CLASS QSC2, SUPERSTRUCTURE (DECK) | CY | 215QSC2 | 1 | QC/QA SUPRSTRUCTURECONC CLASS 2 4500 PSI | CY | 1.00000 | 1.00000
898E10231 | QC/QA CONCRETE, CLASS QSC2, SUPERSTRUCTURE (DECK), AS PER PLAN | CY | 215QSC2 | 1 | QC/QA SUPRSTRUCTURECONC CLASS 2 4500 PSI | CY | 1.00000 | 1.00000
898E10400 | QC/QA CONCRETE, CLASS QSC3, SUPERSTRUCTURE (DECK) | CY | 215QSC3 | 1 | QC/QA PROJECT SPECIFIC | CY | 1.00000 | 1.00000
898E10401 | QC/QA CONCRETE, CLASS QSC3, SUPERSTRUCTURE (DECK), AS PER PLAN | CY | 215QSC3 | 1 | QC/QA PROJECT SPECIFIC | CY | 1.00000 | 1.00000
898E10410 | QC/QA CONCRETE, CLASS QSC3, SUPERSTRUCTURE (DECK) | CY | 215QSC3 | 1 | QC/QA PROJECT SPECIFIC | CY | 1.00000 | 1.00000
898E10411 | QC/QA CONCRETE, CLASS QSC3, SUPERSTRUCTURE (DECK), AS PER PLAN | CY | 215QSC3 | 1 | QC/QA PROJECT SPECIFIC | CY | 1.00000 | 1.00000
898E10420 | QC/QA CONCRETE, CLASS QSC3, SUPERSTRUCTURE (DECK) | CY | 215QSC3 | 1 | QC/QA PROJECT SPECIFIC | CY | 1.00000 | 1.00000
898E10421 | QC/QA CONCRETE, CLASS QSC3, SUPERSTRUCTURE (DECK), AS PER PLAN | CY | 215QSC3 | 1 | QC/QA PROJECT SPECIFIC | CY | 1.00000 | 1.00000
898E10430 | QC/QA CONCRETE, CLASS QSC3, SUPERSTRUCTURE (DECK) | CY | 215QSC3 | 1 | QC/QA PROJECT SPECIFIC | CY | 1.00000 | 1.00000
898E10431 | QC/QA CONCRETE, CLASS QSC3, SUPERSTRUCTURE (DECK), AS PER PLAN | CY | 215QSC3 | 1 | QC/QA PROJECT SPECIFIC | CY | 1.00000 | 1.00000
898E10600 | QC/QA CONCRETE, CLASS QSC2, SUPERSTRUCTURE (DECK) | SY | 215QSC2 | 1 | QC/QA SUPRSTRUCTURECONC CLASS 2 4500 PSI | CY | 0.00000 | 0.00000
898E10601 | QC/QA CONCRETE, CLASS QSC2, SUPERSTRUCTURE (DECK), AS PER PLAN | SY | 215QSC2 | 1 | QC/QA SUPRSTRUCTURECONC CLASS 2 4500 PSI | CY | 0.00000 | 0.00000
898E10688 | QC/QA CONCRETE, CLASS QSC2, SUPERSTRUCTURE (APPROACH SLAB), (T=12") | SY | 215QSC2 | 1 | QC/QA SUPRSTRUCTURECONC CLASS 2 4500 PSI | CY | 0.00000 | 0.00000
898E10689 | QC/QA CONCRETE, CLASS QSC2, SUPERSTRUCTURE (APPROACH SLAB), (T=12"), AS PER PLAN | SY | 215QSC2 | 1 | QC/QA SUPRSTRUCTURECONC CLASS 2 4500 PSI | CY | 0.00000 | 0.00000
898E10702 | QC/QA CONCRETE, CLASS QSC2, SUPERSTRUCTURE (APPROACH SLAB), (T=13") | SY | 215QSC2 | 1 | QC/QA SUPRSTRUCTURECONC CLASS 2 4500 PSI | CY | 0.00000 | 0.00000
898E10703 | QC/QA CONCRETE, CLASS QSC2, SUPERSTRUCTURE (APPROACH SLAB), (T=13"), AS PER PLAN | SY | 215QSC2 | 1 | QC/QA SUPRSTRUCTURECONC CLASS 2 4500 PSI | CY | 0.00000 | 0.00000
898E10704 | QC/QA CONCRETE, CLASS QSC2, SUPERSTRUCTURE (APPROACH SLAB), (T=15") | SY | 215QSC2 | 1 | QC/QA SUPRSTRUCTURECONC CLASS 2 4500 PSI | CY | 0.00000 | 0.00000
898E10705 | QC/QA CONCRETE, CLASS QSC2, SUPERSTRUCTURE (APPROACH SLAB), (T=15"), AS PER PLAN | SY | 215QSC2 | 1 | QC/QA SUPRSTRUCTURECONC CLASS 2 4500 PSI | CY | 0.00000 | 0.00000
898E10708 | QC/QA CONCRETE, CLASS QSC2, SUPERSTRUCTURE (APPROACH SLAB), (T=17") | SY | 215QSC2 | 1 | QC/QA SUPRSTRUCTURECONC CLASS 2 4500 PSI | CY | 0.00000 | 0.00000
898E10709 | QC/QA CONCRETE, CLASS QSC2, SUPERSTRUCTURE (APPROACH SLAB), (T=17"), AS PER PLAN | SY | 215QSC2 | 1 | QC/QA SUPRSTRUCTURECONC CLASS 2 4500 PSI | CY | 0.00000 | 0.00000
898E10800 | QC/QA CONCRETE, CLASS QSC3, SUPERSTRUCTURE (DECK) | SY | 215QSC3 | 1 | QC/QA PROJECT SPECIFIC | CY | 0.00000 | 0.00000
898E11000 | QC/QA CONCRETE, CLASS QSC2, SUPERSTRUCTURE (PARAPET) | CY | 215QSC2 | 1 | QC/QA SUPRSTRUCTURECONC CLASS 2 4500 PSI | CY | 1.00000 | 1.00000
898E11001 | QC/QA CONCRETE, CLASS QSC2, SUPERSTRUCTURE (PARAPET), AS PERPLAN | CY | 215QSC2 | 1 | QC/QA SUPRSTRUCTURECONC CLASS 2 4500 PSI | CY | 0.00000 | 0.00000
898E11100 | QC/QA CONCRETE, CLASS QSC2, SUPERSTRUCTURE | CY | 215QSC2 | 1 | QC/QA SUPRSTRUCTURECONC CLASS 2 4500 PSI | CY | 1.00000 | 1.00000
898E11101 | QC/QA CONCRETE, CLASS QSC2, SUPERSTRUCTURE, AS PER PLAN | CY | 215QSC2 | 1 | QC/QA SUPRSTRUCTURECONC CLASS 2 4500 PSI | CY | 0.00000 | 0.00000
898E11200 | QC/QA CONCRETE, CLASS QSC3, SUPERSTRUCTURE (PARAPET) | CY | 215QSC3 | 1 | QC/QA PROJECT SPECIFIC | CY | 1.00000 | 1.00000
898E11400 | QC/QA CONCRETE, CLASS QSC3, SUPERSTRUCTURE | CY | 215QSC3 | 1 | QC/QA PROJECT SPECIFIC | CY | 1.00000 | 1.00000
898E11401 | QC/QA CONCRETE, CLASS QSC3, SUPERSTRUCTURE, AS PER PLAN | CY | 215QSC3 | 1 | QC/QA PROJECT SPECIFIC | CY | 0.00000 | 0.00000
898E20000 | QC/QA CONCRETE, CLASS QSC1, SUBSTRUCTURE | CY | 215QSC1 | 1 | QC/QA SUBSTRUCTURE CONC CLASS 1 4000 PSI | CY | 1.00000 | 1.00000
898E20001 | QC/QA CONCRETE, CLASS QSC1, SUBSTRUCTURE, AS PER PLAN | CY | 215QSC1 | 1 | QC/QA SUBSTRUCTURE CONC CLASS 1 4000 PSI | CY | 0.00000 | 0.00000
898E20100 | QC/QA CONCRETE, CLASS QSC1, SUBSTRUCTURE (PIER ABOVE FOOTING) | CY | 215QSC1 | 1 | QC/QA SUBSTRUCTURE CONC CLASS 1 4000 PSI | CY | 1.00000 | 1.00000
898E20101 | QC/QA CONCRETE, CLASS QSC1, SUBSTRUCTURE (PIER ABOVE FOOTING), AS PER PLAN | CY | 215QSC1 | 1 | QC/QA SUBSTRUCTURE CONC CLASS 1 4000 PSI | CY | 0.00000 | 0.00000
898E20110 | QC/QA CONCRETE, CLASS QSC1, SUBSTRUCTURE (PIER CAP) | CY | 215QSC1 | 1 | QC/QA SUBSTRUCTURE CONC CLASS 1 4000 PSI | CY | 0.00000 | 0.00000
898E20150 | QC/QA CONCRETE, CLASS QSC1, SUBSTRUCTURE (ABUTMENT) | CY | 215QSC1 | 1 | QC/QA SUBSTRUCTURE CONC CLASS 1 4000 PSI | CY | 1.00000 | 1.00000
898E20151 | QC/QA CONCRETE, CLASS QSC1, SUBSTRUCTURE (ABUTMENT), AS PER PLAN | CY | 215QSC1 | 1 | QC/QA SUBSTRUCTURE CONC CLASS 1 4000 PSI | CY | 0.00000 | 0.00000
898E20160 | QC/QA CONCRETE, CLASS QSC1, SUBSTRUCTURE (ABUTMENT INCLUDINGFOOTING) | CY | 215QSC1 | 1 | QC/QA SUBSTRUCTURE CONC CLASS 1 4000 PSI | CY | 1.00000 | 1.00000
898E20161 | QC/QA CONCRETE, CLASS QSC1, SUBSTRUCTURE (ABUTMENT INCLUDINGFOOTING), AS PER PLAN | CY | 215QSC1 | 1 | QC/QA SUBSTRUCTURE CONC CLASS 1 4000 PSI | CY | 0.00000 | 0.00000
898E20200 | QC/QA CONCRETE, CLASS QSC3, SUBSTRUCTURE | CY | 215QSC3 | 1 | QC/QA PROJECT SPECIFIC | CY | 1.00000 | 1.00000
898E20300 | QC/QA CONCRETE, CLASS QSC1, SUBSTRUCTURE (FOOTING) | CY | 215QSC1 | 1 | QC/QA SUBSTRUCTURE CONC CLASS 1 4000 PSI | CY | 1.00000 | 1.00000
898E20301 | QC/QA CONCRETE, CLASS QSC1, SUBSTRUCTURE (FOOTING), AS PER PLAN | CY | 215QSC1 | 1 | QC/QA SUBSTRUCTURE CONC CLASS 1 4000 PSI | CY | 0.00000 | 0.00000
898E98000 | QC/QA CONCRETE, MISC.: | CY | 215QSC1 | 1 | QC/QA SUBSTRUCTURE CONC CLASS 1 4000 PSI | CY | 0.00000 | 0.00000
898E98000 | QC/QA CONCRETE, MISC.: | CY | 215QSC2 | 1 | QC/QA SUPRSTRUCTURECONC CLASS 2 4500 PSI | CY | 0.00000 | 0.00000
898E98100 | QC/QA CONCRETE, MISC.: | SY | 215QSC1 | 1 | QC/QA SUBSTRUCTURE CONC CLASS 1 4000 PSI | CY | 0.00000 | 0.00000
898E98100 | QC/QA CONCRETE, MISC.: | SY | 215QSC2 | 1 | QC/QA SUPRSTRUCTURECONC CLASS 2 4500 PSI | CY | 0.00000 | 0.00000
Note on D1: aqayum: