## All Data
% Longitudinal Reflection Cracking
| Product | F | E |  | B | G |  | D | A
Year | Control 1 | Chase /Roystan - Pave-Glass | Chase /Roystan - 108 ARN | Control 2 | St Gobain - GlassGrid 8502 | Owens Corning - Trupave | Control 3 | Luckenhaus - STARGrid G+PF | St Gobain - GlassGrid CG100
1 | 0 | 0 | 0 | 0 | 0 | 0 | 0 | 0 | 0
2 | 0 | 0 | 0 | 0 | 0 | 0 | 0 | 0 | 0
3 | 0.97 | 0.54 | 0.59 | 0.44 | 0.44 | 1.41 | 0.67 | 0.14 | 0.3
4 | 0.97 | 1.15 | 2.22 | 2.05 | 1.48 | 2.4 | 1.53 | 2.93 | 0.67
5 | 12.01 | 7.77 | 12.99 | 10.88 | 7.55 | 5.15 | 6.9 | 8.62 | 4.24
6 | 13.3 | 7.02 | 13.17 | 10.29 | 11.1 | 4.42 | 7.06 | 14.96 | 6.81
7 | 22.73 | 17.4 | 15.48 | 16.45 | 13.84 | 8.6 | 14.79 | 24.85 | 10.98
8 | 21.47 | 15.96 | 26.49 | 19.64 | 16.21 | 13.57 | 15.24 | 27.54 | 12.9
9 | 25.31 | 18.38 | 30.69 | 23.76 | 16.28 | 15.84 | 21.99 | 31.88 | 12.71
10 | 21.26 | 17.22 | 27.07 | 24.48 | 27.82 | 15.74 | 25.34 | 39.31 | 17.24
[8 empty] | Up Station | Down Station | Total Cracking | % Reflection
Age (yrs) |  | Product | empty column | Product Width | Section Start | Section End | Length | Cracking Length | Cracking Length | Length (ft) | Cracking
10 | C1 | Control 1 | - | - | 2.00 / C1S | 2.69 / C1E | 3643 | 1134 | 415 | 1549 | 21.26
9 | C1 | Control 1 | - | - | 2.00 / C1S | 2.69 / C1E | 3643 | 1085 | 759 | 1844 | 25.3088
8 | C1 | Control 1 | - | - | 2.00 / C1S | 2.69 / C1E | 3643 | 1060 | 504 | 1564 | 21.4658
7 | C1 | Control 1 | - | - | 2.00 / C1S | 2.69 / C1E | 3643 | 866 | 790 | 1656 | 22.7285
6 | C1 | Control 1 | - | - | 2.00 / C1S | 2.69 / C1E | 3643 | 522 | 447 | 969 | 13.2995
5 | C1 | Control 1 | - | - | 2.00 / C1S | 2.69 / C1E | 3643 | 517 | 358 | 875 | 12.0093
4 | C1 | Control 1 | - | - | 2.00 / C1S | 2.69 / C1E | 3643 | 71 | 0 | 71 | 0.97447
3 | C1 | Control 1 | - | - | 2.00 / C1S | 2.69 / C1E | 3643 | 71 | 0 | 71 | 0.97447
2 | C1 | Control 1 | - | - | 2.00 / C1S | 2.69 / C1E | 3643 | 0 | 0 | 0 | 0
1 | C1 | Control 1 | - | - | 2.00 / C1S | 2.69 / C1E | 3643 | 0 | 0 | 0 | 0
10 | F | Chase /Roystan - Pave-Glass | Pave-Glass | 24 | 2.71 / FS | 3.46 / FE | 3960 | 601 | 763 | 1364 | 17.2222
9 | F | Chase /Roystan - Pave-Glass | Pave-Glass | 24 | 2.71 / FS | 3.46 / FE | 3960 | 801 | 655 | 1456 | 18.3838
8 | F | Chase /Roystan - Pave-Glass | Pave-Glass | 24 | 2.71 / FS | 3.46 / FE | 3960 | 650 | 614 | 1264 | 15.9596
7 | F | Chase /Roystan - Pave-Glass | Pave-Glass | 24 | 2.71 / FS | 3.46 / FE | 3960 | 412 | 966 | 1378 | 17.399
6 | F | Chase /Roystan - Pave-Glass | Pave-Glass | 24 | 2.71 / FS | 3.46 / FE | 3960 | 286 | 270 | 556 | 7.0202
5 | F | Chase /Roystan - Pave-Glass | Pave-Glass | 24 | 2.71 / FS | 3.46 / FE | 3960 | 236 | 379 | 615 | 7.7652
4 | F | Chase /Roystan - Pave-Glass | Pave-Glass | 24 | 2.71 / FS | 3.46 / FE | 3960 | 25 | 66 | 91 | 1.149
3 | F | Chase /Roystan - Pave-Glass | Pave-Glass | 24 | 2.71 / FS | 3.46 / FE | 3960 | 0 | 43 | 43 | 0.54293
2 | F | Chase /Roystan - Pave-Glass | Pave-Glass | 24 | 2.71 / FS | 3.46 / FE | 3960 | 0 | 0 | 0 | 0
1 | F | Chase /Roystan - Pave-Glass | Pave-Glass | 24 | 2.71 / FS | 3.46 / FE | 3960 | 0 | 0 | 0 | 0
10 | E | Chase /Roystan - 108 ARN | 108 ARN | 24 | 3.46 / ES | 4.21 / EE | 3960 | 1032 | 1112 | 2144 | 27.0707
9 | E | Chase /Roystan - 108 ARN | 108 ARN | 24 | 3.46 / ES | 4.21 / EE | 3960 | 1356 | 1075 | 2431 | 30.6944
8 | E | Chase /Roystan - 108 ARN | 108 ARN | 24 | 3.46 / ES | 4.21 / EE | 3960 | 968 | 1130 | 2098 | 26.4899
7 | E | Chase /Roystan - 108 ARN | 108 ARN | 24 | 3.46 / ES | 4.21 / EE | 3960 | 653 | 573 | 1226 | 15.4798
6 | E | Chase /Roystan - 108 ARN | 108 ARN | 24 | 3.46 / ES | 4.21 / EE | 3960 | 591 | 452 | 1043 | 13.1692
5 | E | Chase /Roystan - 108 ARN | 108 ARN | 24 | 3.46 / ES | 4.21 / EE | 3960 | 382 | 647 | 1029 | 12.9924
4 | E | Chase /Roystan - 108 ARN | 108 ARN | 24 | 3.46 / ES | 4.21 / EE | 3960 | 93 | 83 | 176 | 2.2222
3 | E | Chase /Roystan - 108 ARN | 108 ARN | 24 | 3.46 / ES | 4.21 / EE | 3960 | 0 | 47 | 47 | 0.59343
2 | E | Chase /Roystan - 108 ARN | 108 ARN | 24 | 3.46 / ES | 4.21 / EE | 3960 | 0 | 0 | 0 | 0
1 | E | Chase /Roystan - 108 ARN | 108 ARN | 24 | 3.46 / ES | 4.21 / EE | 3960 | 0 | 0 | 0 | 0
10 | C2 | Control 2 | - | - | 4.23 / C2S | 6.13 / C2E | 9787 | 2485 | 2326 | 4811 | 24.5785
9 | C2 | Control 2 | - | - | 4.23 / C2S | 6.13 / C2E | 9787 | 1861 | 2790 | 4651 | 23.7611
8 | C2 | Control 2 | - | - | 4.23 / C2S | 6.13 / C2E | 9787 | 1694 | 2150 | 3844 | 19.6383
7 | C2 | Control 2 | - | - | 4.23 / C2S | 6.13 / C2E | 9787 | 1367 | 1852 | 3219 | 16.4453
6 | C2 | Control 2 | - | - | 4.23 / C2S | 6.13 / C2E | 9787 | 948 | 1066 | 2014 | 10.2892
5 | C2 | Control 2 | - | - | 4.23 / C2S | 6.13 / C2E | 9787 | 692 | 1438 | 2130 | 10.8818
4 | C2 | Control 2 | - | - | 4.23 / C2S | 6.13 / C2E | 9787 | 77 | 325 | 402 | 2.0537
3 | C2 | Control 2 | - | - | 4.23 / C2S | 6.13 / C2E | 9787 | 35 | 52 | 87 | 0.44447
2 | C2 | Control 2 | - | - | 4.23 / C2S | 6.13 / C2E | 9787 | 0 | 0 | 0 | 0
1 | C2 | Control 2 | - | - | 4.23 / C2S | 6.13 / C2E | 9787 | 0 | 0 | 0 | 0
10 | B | St Gobain - GlassGrid 8502 | GlassGrid 8502 | 60 | 6.15 / BS | 6.90 / BE | 3960 | 1352 | 851 | 2203 | 27.8157
9 | B | St Gobain - GlassGrid 8502 | GlassGrid 8502 | 60 | 6.15 / BS | 6.90 / BE | 3960 | 621 | 668 | 1289 | 16.2753
8 | B | St Gobain - GlassGrid 8502 | GlassGrid 8502 | 60 | 6.15 / BS | 6.90 / BE | 3960 | 684 | 600 | 1284 | 16.2121
7 | B | St Gobain - GlassGrid 8502 | GlassGrid 8502 | 60 | 6.15 / BS | 6.90 / BE | 3960 | 682 | 414 | 1096 | 13.8384
6 | B | St Gobain - GlassGrid 8502 | GlassGrid 8502 | 60 | 6.15 / BS | 6.90 / BE | 3960 | 520 | 359 | 879 | 11.0985
5 | B | St Gobain - GlassGrid 8502 | GlassGrid 8502 | 60 | 6.15 / BS | 6.90 / BE | 3960 | 331 | 267 | 598 | 7.5505
4 | B | St Gobain - GlassGrid 8502 | GlassGrid 8502 | 60 | 6.15 / BS | 6.90 / BE | 3960 | 35 | 82 | 117 | 1.4773
3 | B | St Gobain - GlassGrid 8502 | GlassGrid 8502 | 60 | 6.15 / BS | 6.90 / BE | 3960 | 35 | 0 | 35 | 0.44192
2 | B | St Gobain - GlassGrid 8502 | GlassGrid 8502 | 60 | 6.15 / BS | 6.90 / BE | 3960 | 0 | 0 | 0 | 0
1 | B | St Gobain - GlassGrid 8502 | GlassGrid 8502 | 60 | 6.15 / BS | 6.90 / BE | 3960 | 0 | 0 | 0 | 0
10 | G | Owens Corning - Trupave | Trupave | 150 | 6.90 / GS | 7.66 / GE | 4013 | 625 | 638 | 1263 | 15.7364
9 | G | Owens Corning - Trupave | Trupave | 150 | 6.90 / GS | 7.66 / GE | 4013 | 480 | 791 | 1271 | 15.836
8 | G | Owens Corning - Trupave | Trupave | 150 | 6.90 / GS | 7.66 / GE | 4013 | 637 | 452 | 1089 | 13.5684
7 | G | Owens Corning - Trupave |  | 150 | 6.90 / GS | 7.66 / GE | 4013 | 455 | 235 | 690 | 8.5971
6 | G | Owens Corning - Trupave |  | 150 | 6.90 / GS | 7.66 / GE | 4013 | 163 | 192 | 355 | 4.4231
5 | G | Owens Corning - Trupave |  | 150 | 6.90 / GS | 7.66 / GE | 4013 | 272 | 141 | 413 | 5.1458
4 | G | Owens Corning - Trupave |  | 150 | 6.90 / GS | 7.66 / GE | 4013 | 168 | 25 | 193 | 2.4047
3 | G | Owens Corning - Trupave | Trupave | 150 | 6.90 / GS | 7.66 / GE | 4013 | 113 | 0 | 113 | 1.4079
2 | G | Owens Corning - Trupave | Trupave | 150 | 6.90 / GS | 7.66 / GE | 4013 | 0 | 0 | 0 | 0
1 | G | Owens Corning - Trupave | Trupave | 150 | 6.90 / GS | 7.66 / GE | 4013 | 0 | 0 | 0 | 0
10 | C3 | Control 3 | - | - | 7.68 / C3S | 9.02 / C3E | 7075 | 1499 | 2087 | 3586 | 25.3428
9 | C3 | Control 3 | - | - | 7.68 / C3S | 9.02 / C3E | 7075 | 897 | 2215 | 3112 | 21.9929
8 | C3 | Control 3 | - | - | 7.68 / C3S | 9.02 / C3E | 7075 | 950 | 1207 | 2157 | 15.2438
7 | C3 | Control 3 | - | - | 7.68 / C3S | 9.02 / C3E | 7075 | 813 | 1280 | 2093 | 14.7915
6 | C3 | Control 3 | - | - | 7.68 / C3S | 9.02 / C3E | 7075 | 403 | 596 | 999 | 7.0601
5 | C3 | Control 3 | - | - | 7.68 / C3S | 9.02 / C3E | 7075 | 445 | 532 | 977 | 6.9046
4 | C3 | Control 3 | - | - | 7.68 / C3S | 9.02 / C3E | 7075 | 216 | 0 | 216 | 1.5265
3 | C3 | Control 3 | - | - | 7.68 / C3S | 9.02 / C3E | 7075 | 95 | 0 | 95 | 0.67138
2 | C3 | Control 3 | - | - | 7.68 / C3S | 9.02 / C3E | 7075 | 0 | 0 | 0 | 0
1 | C3 | Control 3 | - | - | 7.68 / C3S | 9.02 / C3E | 7075 | 0 | 0 | 0 | 0
10 | D | Luckenhaus - STARGrid G+PF | STARGrid G+PF | 48 | 9.04 / DS | 9.79 / DE | 3960 | 1233 | 1880 | 3113 | 39.3056
9 | D | Luckenhaus - STARGrid G+PF | STARGrid G+PF | 48 | 9.04 / DS | 9.79 / DE | 3960 | 1088 | 1437 | 2525 | 31.8813
8 | D | Luckenhaus - STARGrid G+PF | STARGrid G+PF | 48 | 9.04 / DS | 9.79 / DE | 3960 | 820 | 1361 | 2181 | 27.5379
7 | D | Luckenhaus - STARGrid G+PF | STARGrid G+PF | 48 | 9.04 / DS | 9.79 / DE | 3960 | 973 | 995 | 1968 | 24.8485
6 | D | Luckenhaus - STARGrid G+PF | STARGrid G+PF | 48 | 9.04 / DS | 9.79 / DE | 3960 | 460 | 725 | 1185 | 14.9621
5 | D | Luckenhaus - STARGrid G+PF | STARGrid G+PF | 48 | 9.04 / DS | 9.79 / DE | 3960 | 249 | 434 | 683 | 8.6237
4 | D | Luckenhaus - STARGrid G+PF | STARGrid G+PF | 48 | 9.04 / DS | 9.79 / DE | 3960 | 107 | 125 | 232 | 2.9293
3 | D | Luckenhaus - STARGrid G+PF | STARGrid G+PF | 48 | 9.04 / DS | 9.79 / DE | 3960 | 11 | 0 | 11 | 0.13889
2 | D | Luckenhaus - STARGrid G+PF | STARGrid G+PF | 48 | 9.04 / DS | 9.79 / DE | 3960 | 0 | 0 | 0 | 0
1 | D | Luckenhaus - STARGrid G+PF | STARGrid G+PF | 48 | 9.04 / DS | 9.79 / DE | 3960 | 0 | 0 | 0 | 0
10 | A | St Gobain - GlassGrid CG100 | GlassGrid CG100 | 60 | 9.79 / AS | 10.48 / AE | 3643 | 446 | 810 | 1256 | 17.2385
9 | A | St Gobain - GlassGrid CG100 | GlassGrid CG100 | 60 | 9.79 / AS | 10.48 / AE | 3643 | 355 | 571 | 926 | 12.7093
8 | A | St Gobain - GlassGrid CG100 | GlassGrid CG100 | 60 | 9.79 / AS | 10.48 / AE | 3643 | 490 | 450 | 940 | 12.9015
7 | A | St Gobain - GlassGrid CG100 | GlassGrid CG100 | 60 | 9.79 / AS | 10.48 / AE | 3643 | 386 | 414 | 800 | 10.98
6 | A | St Gobain - GlassGrid CG100 | GlassGrid CG100 | 60 | 9.79 / AS | 10.48 / AE | 3643 | 147 | 349 | 496 | 6.8076
5 | A | St Gobain - GlassGrid CG100 | GlassGrid CG100 | 60 | 9.79 / AS | 10.48 / AE | 3643 | 113 | 196 | 309 | 4.241
4 | A | St Gobain - GlassGrid CG100 | GlassGrid CG100 | 60 | 9.79 / AS | 10.48 / AE | 3643 | 34 | 15 | 49 | 0.67252
3 | A | St Gobain - GlassGrid CG100 | GlassGrid CG100 | 60 | 9.79 / AS | 10.48 / AE | 3643 | 22 | 0 | 22 | 0.30195
2 | A | St Gobain - GlassGrid CG100 | GlassGrid CG100 | 60 | 9.79 / AS | 10.48 / AE | 3643 | 0 | 0 | 0 | 0
1 | A | St Gobain - GlassGrid CG100 | GlassGrid CG100 | 60 | 9.79 / AS | 10.48 / AE | 3643 | 0 | 0 | 0 | 0

## Year 10 Results
Reflection Crack Control Study - COL-170-1.55 to 11.18 - Installation Date 7/1/06 (approx.)
Field Review Date - 11/2/16 (Year 10)
|  |  |  | Product Limits |  |  | Up Direction | Down Direction | Total
Product ID | Manufacturer | Product Name | Roll Width (in) | Start Mile Post / ID Code | End Mile Post / ID Code | Section Length (feet) | Length of long. reflection cracking @ widening joint (feet) | Length of long. reflection cracking @ widening joint (feet) | Length of long. reflection cracking @ widening joint (feet) | % Reflection Cracking | PCR | PCR - Long Cracking distress | Long. Cracking distress point reduction
C1 | Control - No Fabric or Grid | - | - | 2.00 / C1S | 2.69 / C1E | 3643 | 1134 | 415 | 1549 | 21.26
| No Monitoring |  |  | 2.69 | 2.71 | 106
F | Chase /Roystan | Pave-Glass | 24 | 2.71 / FS | 3.46 / FE | 3960 | 601 | 763 | 1364 | 17.2222
E | Chase /Roystan | 108 ARN | 24 | 3.46 / ES | 4.21 / EE | 3960 | 1032 | 1112 | 2144 | 27.0707
| No Monitoring |  |  | 4.21 | 4.23 | 106
C2 | Control - No Fabric or Grid | - | - | 4.23 / C2S | 6.13 / C2E | 9787 | 2485 | 2326 | 4811 | 24.5785
| No Monitoring |  |  | 6.13 | 6.15 | 106
B | St Gobain | GlassGrid 8502 | 60 | 6.15 / BS | 6.90 / BE | 3960 | 1352 | 851 | 2203 | 27.8157
G | Owens Corning | Trupave | 150 | 6.90 / GS | 7.66 / GE | 4013 | 625 | 638 | 1263 | 15.7364
| No Monitoring |  |  | 7.66 | 7.68 | 106
C3 | Control - No Fabric or Grid | - | - | 7.68 / C3S | 9.02 / C3E | 7075 | 1499 | 2087 | 3586 | 25.3428
| No Monitoring |  |  | 9.02 | 9.04 | 106
D | Luckenhaus | STARGrid G+PF | 48 | 9.04 / DS | 9.79 / DE | 3960 | 1233 | 1880 | 3113 | 39.3056
A | St Gobain | GlassGrid CG100 | 60 | 9.79 / AS | 10.48 / AE | 3643 | 446 | 810 | 1256 | 17.2385
General Notes
Products were placed in both the up and down directions
All but product G were placed over the widening joint, b/t the 301 base and the intermediate course
Product G was placed full width b/t the intermediate and surface course
The ID code under products limits are listed as Product ID followed by S or E. S = start of section, E = end of section
Pk nails were placed in the shoulder (4" from edgeline) at the start and end of each section. ID codes were marked with paint in the shoulder
Notes about this evaluation
Longitudinal cracking present in all sections - only counted longitudnial cracks that were b/t 8 and 10.5 feet from Centerline
There was significant lengths of longitudinal cracking that was most likely at the limits of the Planning - see typical section
Transverse cracking frequncy and severity increased

## Typical Section
General Typical Section
COL-170 - Reflection Crack Control Study
This drawing is not to scale
Egde of Pavement
Center Line SR 170 |  | 6ft |  | 3ftᴬ | 3ftᴬ
1 1/4" Asphalt Surface
1 3/4" Asphalt Intermediate
6" Existing Asphalt
6" Item 301 Bit. Agg. Base
9" Existing Concrete
3" Item 301 Bit. Agg. Base
6" Item 304 Agg. Base
6" Pavement Planning
Fabric ᴮ
ᴬ Typical dimensions - varied throughout the project
ᴮ Fabric width varied by product from 24" to 60" with the excpetion of TruPave which covered the entire pavement area
and was placed b/t Intermediate and Surface course.

## General
Reflection Crack Control Study - COL-170-1.55 to 11.18
Fabric/Grid Table | [5 empty] | Limits of Product |  |  | Manufacturer Contact Person
Product ID | Manufacturer | Product Name | Installed bid price / sy | Roll Width (in) | Typical Section | Start Station | End Station | Date Installed | Name | Address | Phone
F | Chase /Roystan | Pave-Glass | 13.5 | 24 | B | 2.71 | 3.46 | 2006-07-26 | Doug Zuber | 128 First St., Pittsburgh, PA 15238 | 412-828-1500
E | Chase /Roystan | 108 ARN | 8 | 24 | B | 3.46 | 4.21 | 2006-07-25 | Doug Zuber | 128 First St., Pittsburgh, PA 15238 | 41-828-1500
B | St Gobain | Glass Grid 8502 | 9.85 | 60 | B | 6.15 | 6.9 | 2006-06-29 | Tom Letizia | 8000 S. Riverside Dr., Aurora, OH 44202 | 276-632-1605
G | Owens Corning | Trupave | 2.85 | 150 | C | 6.9 | 7.66 | 2006-07-01 | Tom Letizia | 8000 S. Riverside Dr., Aurora, OH 44202 | 276-632-1605
D | Luckenhaus | STARGrid G+PF | 8 | 48 | B | 9.04 | 9.79 | 2006-06-21 | Ted Koerner | 175 Mehler Lane, Martinsville, VA 24112 | 276-632-1605
A | St Gobain | Glass Grid CG100 | 8.2 | 60 | B | 9.79 | 10.54 | 2006-06-20 | Tom Letizia | 8000 S. Riverside Dr., Aurora, OH 44202 | 276-632-1605